## Ver.
Version | Date | Owner | Description
| 2023-09-08 | bxhu | WIFI_CRM地址0x18增加wifi系统复位寄存器
| 2023-09-08 | bxhu | WIFI_SYSCTRL修改diag select寄存器

## SysAddrMapping
Address Range | AP Region | CP Region | Address Start | Address End | Addr Size | Valid Size | AP Slave INDEX | AP View | AP Slave Index | Address Start | Address End | Address Size | FPGA
0x0000_0000 ~ 0x1FFF_FFFF | CODE | CODE | 0x0000_0000 | 0x0007_FFFF | 512KB |  | HM12 | AP ILM region: ROM (actual size : 64KB ROM) | M0 | 0x0000_0000 | 0x000F_FFFF | 1MB
|  |  | 0x0008_0000 | 0x000F_FFFF | 512KB |  | HM12 | AP ILM region: RAM (actual size : 32KB RAM)
|  |  | 0x0010_0000 | 0x0017_FFFF | 512KB |  | HM12 | AP DLM region: RAM (actual size : 16KB RAM)
|  |  | 0x0018_0000 | 0x001F_FFFF | 512KB |  |  | Reserved
|  |  | 0x0020_0000 | 0x0027_FFFF | 512KB |  | HM11 | CP ILM region: ROM (actual size : 32KB ROM)
|  |  | 0x0028_0000 | 0x002F_FFFF | 512KB |  | HM11 | CP ILM region: RAM (actual size : 16KB RAM)
|  |  | 0x0030_0000 | 0x0037_FFFF | 512KB |  | HM11 | CP DLM region: RAM (actual size : 16KB RAM)
|  |  | 0x0038_0000 | 0x003F_FFFF | 128M-4MB |  |  | Reserved
|  |  | 0x0800_0000 | 0x0FFF_FFFF | 128MB |  |  | Reserved | M3 | 0x4200_0000 | 0x42FF_FFFF | 16MB
|  |  | 0x1000_0000 | 0x1FFF_FFFF | 256MB |  |  | Reserved
0x2000_0000 ~ 0x3FFF_FFFF | SRAM | SRAM | 0x2000_0000 | 0x2001_FFFF | 128KB |  | HM0 | CMN RAM0 (actual size : 128KB) | M6 | 0x2008_0000 | 0x200F_FFFF | 512KB
|  |  | 0x2002_0000 | 0x2003_FFFF | 128KB |  | HM1 | CMN RAM1 (actual size : 128KB)
|  |  | 0x2004_0000 | 0x2007_FFFF | 256KB |  | HM14-1 | WIFI_RAM(256KB)
|  |  | 0x2008_0000 | 0x200B_7FFF | 224KB |  | HM2-1 | AP_RAM(192KB？)
|  |  | 0x200B_8000 | 0x200B_FFFF | 32KB |  | HM2-2 | LUNA_RAM(24KB?)
|  |  | 0x200C_0000 | 0x200F_FFFF | 256KB |  | HM13-1 | BT_EM(actual size : 32KB)
|  |  | 0x2100_0000 | 0x27FF_FFFF | 128MB-1MB |  |  | Reserved
|  |  | 0x2800_0000 | 0x2FFF_FFFF | 128MB |  | HM3 | SRAM region:PSRAM
|  |  | 0x3000_0000 | 0x37FF_FFFF | 128MB |  | HM4 | SRAM region:Flash
|  |  | 0x3800_0000 | 0x3FFF_FFFF | 128MB |  | HM4 | SRAM region:Flash_AES_FOR_PSRAM
0x4000_0000 - 0x5FFF_FFFF | Peripheral | Peripheral | 0x4000_0000 | 0x40FF_FFFF | 16MB |  | HM5 | DMAC CP-S
|  |  | 0x4100_0000 | 0x41FF_FFFF | 16MB |  | HM6 | USBC AHB-S
|  |  | 0x4200_0000 | 0x42FF_FFFF | 16MB |  | HM7 | USB DEBUG AHB-S
|  |  | 0x4300_0000 | 0x43FF_FFFF | 16MB |  | HM8 | SDIO Device AHB-S
|  |  | 0x4400_0000 | 0x447F_FFFF | 8MB |  | HM9-1 | CRYPTO-S(AES:+0x0 /ECC+0x10000 /HSU: +0x20000)
|  |  | 0x4480_0000 | 0x44FF_FFFF | 8MB |  | HM9-2 | VIEDO Wrap
|  |  | 0x4500_0000 | 0x45FF_FFFF | 16MB |  | HM9-3 | AP Peripherals
|  |  | 0x4600_0000 | 0x47FF_FFFF | 32MB |  | HM10 | CMN Peripheral Wrap
|  |  | 0x4800_0000 | 0x48FF_FFFF | 16MB |  | HM10 | AON Peripherals
|  |  | 0x4900_0000 | 0x49FF_FFFF | 16MB |  | HM2-2 | LUNA_REGISTERS
|  |  | 0x4A00_0000 | 0x4AFF_FFFF | 16MB |  | HM13-2 | BT_REGISTERS
|  |  | 0x4B00_0000 | 0x4BFF_FFFF | 16MB |  | HM14-2 | WIFI_REGISTERS
|  |  | 0x4C00_0000 | 0x4FFF_FFFF | 64MB |  |  | Reserved
|  |  | 0x5000_0000 | 0x5FFF_FFFF | 256MB |  |  | Reserved
0x6000_0000 ~ 0x9FFF_FFFF | External RAM | SYS RAM | 0x6000_0000 | 0x601F_FFFF | 32MB |  |  | Reserved
|  |  | 0x6020_0000 | 0x6FFF_FFFF | 256MB-32MB |  |  | Reserved
|  |  | 0x7000_0000 | 0x7FFF_FFFF | 256MB |  |  | Reserved
|  |  | 0x8000_0000 | 0x8FFF_FFFF | 256MB |  |  | Reserved
|  |  | 0x9000_0000 | 0x9FFF_FFFF | 256MB |  |  | Reserved
0xA000_0000~0xDFFF_FFFF | External Device | External Device | 0xA000_0000 | 0xDFFF_FFFF | 1GB |  |  | Reserved
0xE000_0000 ~ 0xE00F_FFFF | PPB | TCIP | 0xE000_0000 | 0xE00F_FFFF | 1MB |  |  | Reverved for system control and debug
0xE010_0000 ~0xFFFF_FFFF | Vendor_SYS |  | 0xE010_0000 | 0xFFFF_FFFF | 512MB-1MB |  |  | Partly Reserved for future processor feature expansion.

## AP Peripheral AddrMapping
Address Range | AP Region | Address Start | Address End | Address Size | Module | Comments | Class
0x4500_0000-0x45FF_FFFF | AP Peripheral Wrap | 0x4480_0000 | 0x4480_07FF | 2KB | image_proc_reg |  | VIEDO
|  | 0x4480_0800 | 0x4480_0FFF | 2KB | vic_reg |  | VIEDO
|  | 0x4480_1000 | 0x4480_17FF | 2KB | vic_buf |  | VIEDO
|  | 0x4480_1800 | 0x4480_1FFF | 2KB | jpeg_reg |  | VIEDO
|  | 0x4480_2000 | 0x4480_27FF | 2KB | codec_reg |  | VIEDO
|  | 0x4480_2800 | 0x4480_2FFF | 2KB | pbuf |  | VIEDO
|  | 0x4480_3000 | 0x4480_37FF | 2KB | ebuf |  | VIEDO
|  | 0x4480_3800 | 0x4480_3FFF | 2KB | hs |  | VIEDO
|  | 0x4480_4000 | 0x4480_47FF | 2KB | hm |  | VIEDO
|  | 0x4480_4800 | 0x4480_4FFF | 2KB | hb |  | VIEDO
|  | 0x4480_5000 | 0x4480_57FF | 2KB | QM |  | VIEDO
|  | 0x4480_5800 | 0x4480_5FFF | 2KB | DCT |  | VIEDO
|  | 0x4480_6000 | 0x4480_67FF | 2KB | ZR0 |  | VIEDO
|  | 0x4480_6800 | 0x4480_6FFF | 2KB | ZR1 |  | VIEDO
|  | 0x4480_7000 | 0x4480_77FF | 2KB | HENC |  | VIEDO
|  | 0x4480_7800 | 0x4480_7FFF | 2KB | d2blender_reg |  | VIEDO
|  | 0x4480_8000 | 0x4480_87FF | 2KB | d2fore_buf |  | VIEDO
|  | 0x4480_8800 | 0x4480_8FFF | 2KB | d2back_buf |  | VIEDO
|  | 0x4480_9000 | 0x4480_97FF | 2KB | d2mask_buf |  | VIEDO
|  | 0x4480_9800 | 0x4480_9FFF | 2KB | d2out_buf |  | VIEDO
|  | 0x4480_A000 | 0x4480_A7FF | 2KB | display0 |  | VIEDO
|  | 0x4480_A800 | 0x4480_AFFF | 2KB | dispaly1 |  | VIEDO
|  | 0x4500_0000 | 0x450F_FFFF | 1MB | APCFG |  | APCFG
|  | 0x4510_0000 | 0x458F_FFFF | 1MB | GPDAMC |  | GPDAMC
|  | 0x4520_0000 | 0x452F_FFFF | 1MB | SDIOH |  | SDIOH
|  | 0x4530_0000 | 0x453F_FFFF | 1MB | APC |  | APC
|  | 0x4540_0000 | 0x454F_FFFF | 1MB | Codec |  | Codec
|  | 0x4550_0000 | 0x455F_FFFF | 1MB | APWDT |  | APWDT
|  | 0x4560_0000 | 0x456F_FFFF | 1MB | Reserved |  | Reserved
|  | 0x4570_0000 | 0x457F_FFFF | 1MB | Reserved |  | Reserved
|  | 0x4580_0000 | 0x458F_FFFF | 1MB | Reserved |  | Reserved
|  | 0x4590_0000 | 0x459F_FFFF | 1MB | Reserved |  | Reserved
|  | 0x45A0_0000 | 0x45AF_FFFF | 1MB | Reserved |  | Reserved
|  | 0x45B0_0000 | 0x45BF_FFFF | 1MB | Reserved |  | Reserved
|  | 0x45C0_0000 | 0x45CF_FFFF | 1MB | Reserved |  | Reserved
|  | 0x45D0_0000 | 0x45DF_FFFF | 1MB | Reserved |  | Reserved
|  | 0x45E0_0000 | 0x45EF_FFFF | 1MB | Reserved |  | Reserved
|  | 0x45F0_0000 | 0x45FF_FFFF | 1MB | Reserved |  | Reserved

## cmn_cp_aon_peri
Address Range | AP Region | Address Start | Address End | Address Size | Module | Comments | Class
0x4400_0000-0x46FF_FFFF | CMN Peripheral Wrap | 0x4600_0000 | 0x460F_FFFF | 1MB | CMN_SYS |  | CMN_SYS
|  | 0x4610_0000 | 0x461F_FFFF | 1MB | CMN_SYS_NODFT |  | CMN_SYS_NODFT
|  | 0x4620_0000 | 0x462F_FFFF | 1MB | DUALTIMERS0 |  | DUALTIMERS
|  | 0x4630_0000 | 0x463F_FFFF | 1MB | DUALTIMERS1 |  | DUALTIMERS
|  | 0x4640_0000 | 0x464F_FFFF | 1MB | CALENDAR_TOP |  | CALENDAR_TOP
|  | 0x4650_0000 | 0x465F_FFFF | 1MB | TRNG |  | TRNG
|  | 0x4660_0000 | 0x466F_FFFF | 1MB | GPADC |  | GPADC
|  | 0x4670_0000 | 0x467F_FFFF | 1MB | GPIOA |  | GPIO
|  | 0x4680_0000 | 0x468F_FFFF | 1MB | GPIOB |  | GPIO
|  | 0x4690_0000 | 0x469F_FFFF | 1MB | QDEC |  | QDEC
|  | 0x46A0_0000 | 0x46AF_FFFF | 1MB | UART0 |  | UART
|  | 0x46B0_0000 | 0x46BF_FFFF | 1MB | UART1 |  | UART
|  | 0x46C0_0000 | 0x46CF_FFFF | 1MB | UART2 |  | UART
|  | 0x46D0_0000 | 0x46DF_FFFF | 1MB | I2C0 |  | I2C
|  | 0x46E0_0000 | 0x46EF_FFFF | 1MB | I2C1 |  | I2C
|  | 0x46F0_0000 | 0x46FF_FFFF | 1MB | IR |  | IR
|  | 0x4700_0000 | 0x470F_FFFF | 1MB | SPI0 |  | SPI
|  | 0x4710_0000 | 0x471F_FFFF | 1MB | SPI1 |  | SPI
|  | 0x4720_0000 | 0x472F_FFFF | 1MB | SPI2 |  | SPI
|  | 0x4730_0000 | 0x473F_FFFF | 1MB | GPT |  | GPT
|  | 0x4740_0000 | 0x474F_FFFF | 1MB | CMN_MAILBOX |  | CMN_MAILBOX
|  | 0x4750_0000 | 0x475F_FFFF | 1MB | CORE_IOMUX |  | CORE_IOMUX
|  | 0x4760_0000 | 0x476F_FFFF | 1MB | FLASH_CTRL |  | FLASH_CTRL
|  | 0x4770_0000 | 0x477F_FFFF | 1MB | FLASH_DL |  | FLASH_DL
|  | 0x4780_0000 | 0x478F_FFFF | 1MB | cp_wdt |  | cp_wdt
|  | 0x4790_0000 | 0x479F_FFFF | 1MB | Reserved |  | Reserved
|  | 0x47A0_0000 | 0x47AF_FFFF | 1MB | RF_IF |  | RF_IF
|  | 0x47B0_0000 | 0x47B7_FFFF | 512KB | PSRAM_CTRL |  | PSRAM_CTRL
|  | 0x47B8_0000 | 0x47BF_FFFF | 512KB | Reserved
|  | 0x47C0_0000 | 0x47CF_FFFF | 1MB | Reserved
|  | 0x47D0_0000 | 0x47DF_FFFF | 1MB | Reserved
|  | 0x47E0_0000 | 0x47EF_FFFF | 1MB | Reserved
|  | 0x47F0_0000 | 0x47FF_FFFF | 1MB | Reserved
|  | 0x4800_0000 | 0x480F_FFFF | 1MB | AON_CTRL |  | AON_CTRL
|  | 0x4810_0000 | 0x481F_FFFF | 1MB | AON_IOMUX |  | AON_IOMUX
|  | 0x4820_0000 | 0x482F_FFFF | 1MB | KEYSENSE0 |  | KESENSE
|  | 0x4830_0000 | 0x483F_FFFF | 1MB | KEYSENSE1 |  | KESENSE
|  | 0x4840_0000 | 0x484F_FFFF | 1MB | AON_TIMER(iwdt) |  | AON_TIMER
|  | 0x4850_0000 | 0x485F_FFFF | 1MB | EFUSE_CTRL |  | EFUSE_CTRL
|  | 0x4A00_0000 | 0x4A00_03FF | 1KB | BT_DM |  | BT_DM
|  | 0x4A00_0400 | 0x4A00_07FF | 1KB | BT_BT |  | BT_BT
|  | 0x4A00_0800 | 0x4A00_0FFF | 2KB | BT_BLE |  | BT_BLE
|  | 0x4A10_0000 | 0x4A1F_FFFF | 1MB | BT_CTRL_TOP |  | BT_CTRL_TOP
|  | 0x4A20_0000 | 0x4A2F_FFFF | 1MB | BT_MODEM |  | BT_MODEM
|  | 0x4B00_0100 | 0x4B0F_FFFF | 1MB | WiFi_IPC_EMB |  | WiFi_IPC_EMB
|  | 0x4B10_0000 | 0x4B1F_FFFF | 1MB | WiFi_SYSCTRL |  | WiFi_SYSCTRL
|  | 0x4B20_0000 | 0x4B2F_FFFF | 1MB | WiFi_INTC |  | WiFi_INTC
|  | 0x4B30_0000 | 0x4B3F_FFFF | 1MB | WiFi_PTA |  | WiFi_PTA
|  | 0x4B40_0000 | 0x4B4F_FFFF | 1MB | WiFi_CRM |  | WiFi_CRM
|  | 0x4B50_0000 | 0x4B5F_FFFF | 1MB | WiFi_LA |  | WiFi_LA
|  | 0x4B60_0000 | 0x4B6F_FFFF | 1MB | WiFi_DMA |  | WiFi_DMA
|  | 0x4B70_0000 | 0x4B70_07FF | 8B | WiFi_MAC_CORE |  | WiFi_MAC_CORE
|  | 0x4B70_0800 | 0x4B70_0FFF | 8KB | WiFi_MAC_MIB |  | WiFi_MAC_MIB
|  | 0x4B70_8000 | 0x4B70_8FFF | 16KB | WiFi_MAC-PL |  | WiFi_MAC-PL
|  | 0x4B80_0000 | 0x4B8F_FFFF | 1MB | WiFi_MDMCFG |  | WiFi_MDMCFG
|  | 0x4B90_0000 | 0x4B9F_FFFF | 1MB | WiFi_MACBYPASS |  | WiFi_MACBYPASS
|  | 0x4BA0_0000 | 0x4BAF_FFFF | 1MB | WiFi_NEW_DFE |  | WiFi_NEW_DFE
|  | 0x4BB0_0000 | 0x4BBF_FFFF | 1MB | WiFi_CTRL |  | WiFi_CTRL
|  | 0x48F0_0000 | 0x48FF_FFFF | 1MB | Reserved

## Busmatrix
| Master | N300-CP | DMA_CP | USBC-M | USBC-DBG-M | SMID | N300-AP | LUNA | CRYPTO_M | GPDMA2D_0 | GPDMA2D_1 | SDIO_H-M | Flashc_M | WIFI-AXI2AHB-M
Slave |  | HS0 | HS1 | HS2 | HS3 | HS4 | HS5 | HS6 | HS7 | HS8 | HS9 | HS10 | HS11 | HS12
CMN RAM0 | HM0 | bar: HS0 to HS10; HS12
CMN RAM1 | HM1 | bar: HS0 to HS10; HS12
LUNA_AP_RAM | HM2 | bar: HS0 to HS10; HS12
PSRAM | HM3 | bar: HS0 to HS12
Flash | HM4 | bar: HS0 to HS10; HS12
DMAC-CP-S | HM5 | bar: HS0; HS3 to HS5
USBC-S | HM6 | bar: HS0; HS3 to HS5
USBD-S | HM7 | HS0: √; HS2: √NOTE1; HS5: √
SDIO_D-S | HM8 | bar: HS0; HS3; HS5
VIDEO | HM9 | bar: HS0 to HS1; HS3 to HS5; HS8 to HS9
CMN Peripheral Wrap | HM10 | bar: HS0 to HS1; HS3 to HS5; HS8 to HS9
N300_CP_S | HM11 | bar: HS1; HS3 to HS5; HS8 to HS9
N300_AP_S | HM12 | bar: HS0 to HS1; HS3 to HS4; HS7 to HS9
BT-S | HM13 | bar: HS0 to HS1; HS3 to HS5; HS8 to HS9
WIFI | HM14 | bar: HS0 to HS10
ACESS TYPE |  | HS0: Type 1; HS3: Type 1; HS4: Type 1; HS5: Type 1
|  |  | Type 2 | [6 empty] | Type 2 | Type 2
|  |  |  | Type 3 |  |  |  | Type 3 | Type 3 |  |  | Type 3 |  | Type 3
Type 4
Type 1 | All Access
Type 2 | DMA Access
Type 3 | Main Memory Access
Type 4 | Security Data Acess
NOTE 1 | 需要自动配置usb debug的寄存器

## irq
mcu_cp |  | mcu_ap |  | 软件中断号
| qspi_out_irq |  | qspi_out_irq | 72
| qspi_in_irq |  | qspi_in_irq | 71
| jpg_irq |  | jpg_irq | 70
| vic_irq |  | vic_irq | 69
| ipc_irq |  | ipc_irq | 68
| sof_cnt_irq |  | sof_cnt_irq | 67
| cp_wdt_int |  | ap_wdt_irq | 66
| host_irq |  | host_irq | 65
| wifi_debug_irq |  | wifi_debug_irq | 64
| irq_mailbox_ap2cp |  | mailbox_cp2ap_irq | 63
| bt_dac_trig_irq |  | bt_dac_trig_irq | 62
| bt_tws_rx_irq |  | bt_tws_rx_irq | 61
| bt_txrx_en_irq |  | bt_txrx_en_irq | 60
| rfif_irq |  | rfif_irq | 59
| rccal_done_irq |  | rccal_done_irq | 58
| wf_irq |  | wf_irq | 57
| bt_dm_irq |  | bt_dm_irq | 56
| aon_efuse_irq |  | aon_efuse_irq | 55
| aon_wkup_irq |  | aon_wkup_irq | 54
| aon_wdt_irq |  | aon_wdt_irq | 53
| aon_timer_irq |  | aon_timer_irq | 52
| aon_ks1_irq |  | aon_ks1_irq | 51
| aon_ks0_irq |  | aon_ks0_irq | 50
| apc_irq |  | apc_irq | 49
| spi2_irq |  | spi2_irq | 48
| spi1_irq |  | spi1_irq | 47
| spi0_irq |  | spi0_irq | 46
| ir_irq |  | ir_irq | 45
| i2c1_irq |  | i2c1_irq | 44
| i2c0_irq |  | i2c0_irq | 43
| uart2_irq |  | uart2_irq | 42
| uart1_irq |  | uart1_irq | 41
| uart0_irq |  | uart0_irq | 40
| qdec_irq |  | qdec_irq | 39
| gpiob_irq |  | gpiob_irq | 38
| gpioa_irq |  | gpioa_irq | 37
| gpadc_irq |  | gpadc_irq | 36
| trng_irq |  | trng_irq | 35
| calendar_irq |  | calendar_irq | 34
| gpt_irq |  | gpt_irq | 33
| cp_timer0_irq |  | cp_timer1_irq | 32
| cp_timer1_irq |  | cp_timer0_irq | 31
| luna_irq |  | luna_irq | 30
| psramc_irq |  | psramc_irq | 29
| flashc_irq |  | flashc_irq | 28
| video_irq |  | video_irq | 27
| smid_irq |  | smid_irq | 26
| sdioh_irq |  | sdioh_irq | 25
| usbc_irq |  | usbc_irq | 24
| hsu_irq |  | hsu_irq | 23
| ecc_irq |  | ecc_irq | 22
| aes_irq |  | aes_irq | 21
| dmac_cp_irq |  | dmac_cp_irq | 20
| dmac_gp_irq |  | dmac_gp_irq | 19

## RFIF
Address (Hex) | Sub-Addr (Hex) | Start Bit | End Bit | Bit Width | Default Value | R/W Property | Register Name | Register Description | Reset Value (Dec) | Reset Value (Hex) | Reset Value (Sum) | ADDRWIDTH
| 000 |  |  | 32 | 32'h00242000 |  | CTRL0 |  |  | 00242000 | 2367488
|  | 27 | 31 | 5 | 5'h0 | RO | Reserved | Not used | 0 | 0 | 0
|  | 27 | 27 | 1 | 1'h0 | RW | rssiadc_en_sel | rssiadc_clk_en rssi_adc_eni rssi_adc_enq 0: controlled by FSM 1: by modem | 0 | 0 | 0
|  | 26 | 26 | 1 | 1'h0 | RW | rfbd_en | Enable rf board | 0 | 0 | 0
|  | 24 | 24 | 1 | 1'h0 | RW | reg_pa_lna_ctrl_mode | 0: tx_on rx_on 1: en trx | 0 | 0 | 0
|  | 23 | 23 | 1 | 1'h0 | RW | sw_rst |  | 0 | 0 | 0
|  | 22 | 22 | 1 | 1'h0 | RW | bt_trx_fast_en |  | 0 | 0 | 0
|  | 21 | 21 | 1 | 1'h1 | RW | adda_clk_en_sync_neg |  | 1 | 1 | 2097152
|  | 17 | 20 | 4 | 4'h2 | RW | adda_dis_cnt |  | 2 | 2 | 262144
|  | 16 | 16 | 1 | 1'h0 | RW | bt_cpf_en |  | 0 | 0 | 0
|  | 14 | 15 | 2 | 2'h0 | RW | wf_channel | 0:低频 1:中频 2:高频 | 0 | 0 | 0
|  | 13 | 13 | 1 | 1'h1 | RW | clk_force_on |  | 1 | 1 | 8192
|  | 12 | 12 | 1 | 1'h0 | RW | auto_en |  | 0 | 0 | 0
|  | 11 | 11 | 1 | 1'h0 | RW | auto_bt_wf |  | 0 | 0 | 0
|  | 7 | 10 | 4 | 4'h0 | RW | auto_mode | 4'h1:normal TX 4'h2:normal RX 4'h3:RX_DCOC_CAL 4'h4:RX_RC_CAL 4'h5:RX_IQ_CAL 4'h6:TX_IQCAL_X2 4'h7:TX_IQCAL_TTG 4'h8:TX_DPD_TIA_CAL 4'h9:TX_DPD_BUF_CAL 4'hA:TX_DPD_TIA_IQ_CAL 4'hB:TX_DPD_BUF_IQ_CAL 4'hC:TX_RC_CAL 4'hD:SX_AFC_CAL | 0 | 0 | 0
|  | 6 | 6 | 1 | 1'h0 | W1P | auto_end |  | 0 | 0 | 0
|  | 5 | 5 | 1 | 1'h0 | W1P | auto_start |  | 0 | 0 | 0
|  | 4 | 4 | 1 | 1'h0 | RW | bt_wf_force |  | 0 | 0 | 0
|  | 3 | 3 | 1 | 1'h0 | RW | reg_bt_wf |  | 0 | 0 | 0
|  | 2 | 2 | 1 | 1'h0 | W1P | bt_end |  | 0 | 0 | 0
|  | 1 | 1 | 1 | 1'h0 | W1P | wf_end |  | 0 | 0 | 0
|  | 0 | 0 | 1 | 1'h0 | W1P | wf_start |  | 0 | 0 | 0
| 004 |  |  | 32 | 32'h00000000 |  | CTRL1 |  |  | 00000000 | 0
|  | 28 | 31 | 4 | 4'h0 | RO | Reserved | Not used | 0 | 0 | 0
|  | 27 | 27 | 1 | 1'h0 | RO | sx_afc_irq_rawstat | sx afc IRQ status | 0 | 0 | 0
|  | 26 | 26 | 1 | 1'h0 | W1P | sx_afc_irq_clr | Clear sx afc irq | 0 | 0 | 0
|  | 25 | 25 | 1 | 1'h0 | RW | sx_afc_irq_en | sx afc irq enable | 0 | 0 | 0
|  | 24 | 24 | 1 | 1'h0 | W1P | sx_afc_trigger | Trigger SX AFC calib | 0 | 0 | 0
|  | 17 | 23 | 7 | 7'h0 | RW | sx_afc_channel | 0->2402, 12->2414 | 0 | 0 | 0
|  | 12 | 16 | 5 | 5'h0 | RO | wf_modem_tx_power |  | 0 | 0 | 0
|  | 9 | 11 | 3 | 3'h0 | RO | bt_modem_tx_power |  | 0 | 0 | 0
|  | 8 | 8 | 1 | 1'h0 | RW | rf_tx_power_force |  | 0 | 0 | 0
|  | 3 | 7 | 5 | 5'h0 | RW | reg_rf_tx_wf_tx_power |  | 0 | 0 | 0
|  | 0 | 2 | 3 | 3'h0 | RW | reg_rf_tx_bt_tx_power |  | 0 | 0 | 0
| 008 |  |  | 32 | 32'h00077877 |  | DELAY_CTRL0 |  |  | 00077877 | 489591
|  | 23 | 31 | 9 | 9'h0 | RO | Reserved | Not used | 0 | 0 | 0
|  | 11 | 22 | 12 | 12'hef | RW | delay0 |  | 239 | ef | 489472
|  | 0 | 10 | 11 | 11'h77 | RW | delay1 |  | 119 | 77 | 119
| 00C |  |  | 32 | 32'h0ee443bf |  | DELAY_CTRL1 |  |  | 0ee443bf | 249840575
|  | 21 | 31 | 11 | 11'h77 | RW | delay2 |  | 119 | 77 | 249561088
|  | 17 | 20 | 4 | 4'h2 | RW | delay3 |  | 2 | 2 | 262144
|  | 13 | 16 | 4 | 4'h2 | RW | delay4 |  | 2 | 2 | 16384
|  | 0 | 12 | 13 | 13'h3bf | RW | delay5 |  | 959 | 3bf | 959
| 010 |  |  | 32 | 32'h003b8772 |  | DELAY_CTRL2 |  |  | 003b8772 | 3901298
|  | 26 | 31 | 6 | 6'h0 | RO | Reserved | Not used | 0 | 0 | 0
|  | 15 | 25 | 11 | 11'h77 | RW | delay7 |  | 119 | 77 | 3899392
|  | 4 | 14 | 11 | 11'h77 | RW | delay8 |  | 119 | 77 | 1904
|  | 0 | 3 | 4 | 4'h2 | RW | delay9 |  | 2 | 2 | 2
| 014 |  |  | 32 | 32'h00000000 |  | ADDA_FORCE |  |  | 00000000 | 0
|  | 26 | 31 | 6 | 6'h0 | RO | Reserved | Not used | 0 | 0 | 0
|  | 21 | 25 | 5 | 5'h0 | RO | rf_sx_dig_vco_bias |  | 0 | 0 | 0
|  | 13 | 20 | 8 | 8'h0 | RO | rf_sx_dig_vcocap_fine |  | 0 | 0 | 0
|  | 5 | 12 | 8 | 8'h0 | RO | rf_sx_dig_vcocap_coarse |  | 0 | 0 | 0
|  | 4 | 4 | 1 | 1'h0 | RW | clk_coherence_force |  | 0 | 0 | 0
|  | 3 | 3 | 1 | 1'h0 | RW | rxadc_clk_sel_dig_force |  | 0 | 0 | 0
|  | 2 | 2 | 1 | 1'h0 | RW | rssiadc_clk_sel_dig_force |  | 0 | 0 | 0
|  | 1 | 1 | 1 | 1'h0 | RW | rfdac_clk_sel_dig_force |  | 0 | 0 | 0
|  | 0 | 0 | 1 | 1'h0 | RW | reg_clk_coherence |  | 0 | 0 | 0
| 30 |  |  | 32 | 32'h00000054 |  | RXADC_LOGIC0 |  |  | 00000054 | 84
|  | 26 | 31 | 6 | 6'h0 | RO | Reserved |  | 0 | 0 | 0
|  | 25 | 25 | 1 | 1'h0 | RW | rxadc_vr_en_force |  | 0 | 0 | 0
|  | 24 | 24 | 1 | 1'h0 | RW | rxadc_vr_fc_force |  | 0 | 0 | 0
|  | 23 | 23 | 1 | 1'h0 | RW | rxadc_eni_force |  | 0 | 0 | 0
|  | 22 | 22 | 1 | 1'h0 | RW | rxadc_enq_force |  | 0 | 0 | 0
|  | 21 | 21 | 1 | 1'h0 | RW | rxadc_refbuf_en_force |  | 0 | 0 | 0
|  | 20 | 20 | 1 | 1'h0 | RW | rxadc_refbuf_opa_en_force |  | 0 | 0 | 0
|  | 19 | 19 | 1 | 1'h0 | RW | rxadc_dl_ctrl_force |  | 0 | 0 | 0
|  | 18 | 18 | 1 | 1'h0 | RW | rxadc_refbuf_res_sel_force |  | 0 | 0 | 0
|  | 17 | 17 | 1 | 1'h0 | RW | reg_rxadc_vr_en | enable signal for VREF of reference buffer if possible | 0 | 0 | 0
|  | 16 | 16 | 1 | 1'h0 | RW | reg_rxadc_vr_fc | fast charge signal for VREF of reference buffer keep 5us pulse width | 0 | 0 | 0
|  | 15 | 15 | 1 | 1'h0 | RW | reg_rxadc_eni | enable signal for I channel RXSAR CORE | 0 | 0 | 0
|  | 14 | 14 | 1 | 1'h0 | RW | reg_rxadc_enq | enable signal for Q channel RXSAR CORE | 0 | 0 | 0
|  | 13 | 13 | 1 | 1'h0 | RW | reg_rxadc_refbuf_en | enable signal for reference buffer | 0 | 0 | 0
|  | 12 | 12 | 1 | 1'h0 | RW | reg_rxadc_refbuf_opa_en | enable signal for reference buffer OPA | 0 | 0 | 0
|  | 9 | 11 | 3 | 3'h0 | RW | reg_rxadc_dl_ctrl | select signal of RXSAR ADC loop delay for different sampling rates 000 80M 001 010 011 48M 100 101 32M/24M 110 16M/12M 111 | 0 | 0 | 0
|  | 6 | 8 | 3 | 3'h1 | RW | reg_rxadc_refbuf_res_sel_bt_0 | buffer out tail resistor select signal of reference buffer 000 150uA 16M/12M 001 300uA 32M/24M 010 450uA 48M 011 600uA 100 750uA 80M 101 900uA 110 1050uA 111 1200uA | 1 | 1 | 64
|  | 3 | 5 | 3 | 3'h2 | RW | reg_rxadc_refbuf_res_sel_bt_1 | buffer out tail resistor select signal of reference buffer 000 150uA 16M/12M 001 300uA 32M/24M 010 450uA 48M 011 600uA 100 750uA 80M 101 900uA 110 1050uA 111 1200uA | 2 | 2 | 16
|  | 0 | 2 | 3 | 3'h4 | RW | reg_rxadc_refbuf_res_sel_wf | buffer out tail resistor select signal of reference buffer 000 150uA 16M/12M 001 300uA 32M/24M 010 450uA 48M 011 600uA 100 750uA 80M 101 900uA 110 1050uA 111 1200uA | 4 | 4 | 4
| 34 |  |  | 32 | 32'h00000044 |  | RXADC_REG0 |  |  | 00000044 | 68
|  | 8 | 31 | 24 | 24'h0 | RO | Reserved |  | 0 | 0 | 0
|  | 6 | 7 | 2 | 2'h1 | RW | rxadc_refbuf_ibias_sel | opamp current bias select signal of reference buffer 00 3u 01 5u (default) 10 8u 11 10u | 1 | 1 | 64
|  | 5 | 5 | 1 | 1'h0 | RW | rxadc_refbuf_v1p2_mode | RG signal for reference buffer 1.2V supply 1 1.2V 0 1.8V(default) | 0 | 0 | 0
|  | 3 | 4 | 2 | 2'h0 | RW | rxadc_rsvd | RXADC Rerverved Register | 0 | 0 | 0
|  | 1 | 2 | 2 | 2'h2 | RW | rxadc_vref_tune | vref select signal of reference buffer 00 600mV full scale 01 640mV full scale 10 680mV full scale 11 720mV full scale | 2 | 2 | 4
|  | 0 | 0 | 1 | 1'h0 | RW | rxadc_vref_sel | RX SAR ADC VREF select | 0 | 0 | 0
| 38 |  |  | 32 | 32'h00000000 |  | ADDA_LDO_LOGIC0 |  |  | 00000000 | 0
|  | 6 | 31 | 26 | 26'h0 | RO | Reserved |  | 0 | 0 | 0
|  | 5 | 5 | 1 | 1'h0 | RW | adda_ldoana_en_force |  | 0 | 0 | 0
|  | 4 | 4 | 1 | 1'h0 | RW | adda_ldoana_fast_charge_en_force |  | 0 | 0 | 0
|  | 3 | 3 | 1 | 1'h0 | RW | adda_ldodig_en_force |  | 0 | 0 | 0
|  | 2 | 2 | 1 | 1'h0 | RW | reg_adda_ldoana_en | enable signal of ALDO for ADDA | 0 | 0 | 0
|  | 1 | 1 | 1 | 1'h0 | RW | reg_adda_ldoana_fast_charge_en | VREF fast charge enable signal of ALDO for ADDA | 0 | 0 | 0
|  | 0 | 0 | 1 | 1'h0 | RW | reg_adda_ldodig_en | enable signal of DLDO for ADC | 0 | 0 | 0
| 3c |  |  | 32 | 32'h0000001b |  | ADDA_LDO_REG0 |  |  | 0000001b | 27
|  | 6 | 31 | 26 | 26'h0 | RO | Reserved |  | 0 | 0 | 0
|  | 3 | 5 | 3 | 3'h3 | RW | adda_ldoana_out | select output voltage for LDO of ADDA 000 0.925 001 0.95 010 0.975 011 1 (default) 100 1.025 101 1.05 110 1.075 111 1.1 | 3 | 3 | 24
|  | 0 | 2 | 3 | 3'h3 | RW | adda_ldodig_out | select output voltage for DLDO of ADDA 000 0.925 001 0.95 010 0.975 011 1 (default) 100 1.025 101 1.05 110 1.075 111 1.1 | 3 | 3 | 3
| 40 |  |  | 32 | 32'h000002b6 |  | RSSI_ADC_LOGIC0 |  |  | 000002b6 | 694
|  | 23 | 31 | 9 | 9'h0 | RO | Reserved |  | 0 | 0 | 0
|  | 22 | 22 | 1 | 1'h0 | RW | rssiadc_refbuf_en_force |  | 0 | 0 | 0
|  | 21 | 21 | 1 | 1'h0 | RW | rssiadc_eni_force |  | 0 | 0 | 0
|  | 20 | 20 | 1 | 1'h0 | RW | rssiadc_enq_force |  | 0 | 0 | 0
|  | 19 | 19 | 1 | 1'h0 | RW | rssiadc_dl_ctrl_force |  | 0 | 0 | 0
|  | 18 | 18 | 1 | 1'h0 | RW | rssiadc_refbuf_res_sel_force |  | 0 | 0 | 0
|  | 17 | 17 | 1 | 1'h0 | RW | reg_rssiadc_refbuf_en | Buf enable | 0 | 0 | 0
|  | 16 | 16 | 1 | 1'h0 | RW | reg_rssiadc_eni | enable signal for I channel RSSI SAR CORE | 0 | 0 | 0
|  | 15 | 15 | 1 | 1'h0 | RW | reg_rssiadc_enq | enable signal for Q channel RSSI SAR CORE | 0 | 0 | 0
|  | 12 | 14 | 3 | 3'h0 | RW | reg_rssiadc_dl_ctrl | select signal of RSSI SAR loop delay for different sampling rates 000 96M/80M 001 010 011 48M 100 101 32M/24M 110 111 | 0 | 0 | 0
|  | 9 | 11 | 3 | 3'h1 | RW | reg_rssiadc_refbuf_res_sel_bt_0 | buffer out tail resistor select signal of reference buffer 000 12.5uA 001 25uA 32M/24M 010 37.5uA 48M 011 50uA 100 62.5uA 101 75uA 110 87.5uA 96M/80M 111 100uA | 1 | 1 | 512
|  | 6 | 8 | 3 | 3'h2 | RW | reg_rssiadc_refbuf_res_sel_bt_1 | buffer out tail resistor select signal of reference buffer 000 12.5uA 001 25uA 32M/24M 010 37.5uA 48M 011 50uA 100 62.5uA 101 75uA 110 87.5uA 96M/80M 111 100uA | 2 | 2 | 128
|  | 3 | 5 | 3 | 3'h6 | RW | reg_rssiadc_refbuf_res_sel_bt_2 | buffer out tail resistor select signal of reference buffer 000 12.5uA 001 25uA 32M/24M 010 37.5uA 48M 011 50uA 100 62.5uA 101 75uA 110 87.5uA 96M/80M 111 100uA | 6 | 6 | 48
|  | 0 | 2 | 3 | 3'h6 | RW | reg_rssiadc_refbuf_res_sel_wf | buffer out tail resistor select signal of reference buffer 000 12.5uA 001 25uA 32M/24M 010 37.5uA 48M 011 50uA 100 62.5uA 101 75uA 110 87.5uA 96M/80M 111 100uA | 6 | 6 | 6
| 44 |  |  | 32 | 32'h00000000 |  | RSSI_ADC_REG0 |  |  | 00000000 | 0
|  | 2 | 31 | 30 | 30'h0 | RO | Reserved |  | 0 | 0 | 0
|  | 0 | 1 | 2 | 2'h0 | RW | rssiadc_rsvd | RSSI Rerverved Register | 0 | 0 | 0
| 48 |  |  | 32 | 32'h00000000 |  | TX_DAC_LOGIC0 |  |  | 00000000 | 0
|  | 28 | 31 | 4 | 4'h0 | RO | Reserved |  | 0 | 0 | 0
|  | 27 | 27 | 1 | 1'h0 | RW | rfdac_en_force |  | 0 | 0 | 0
|  | 26 | 26 | 1 | 1'h0 | RW | rfdac_dacin_i_force |  | 0 | 0 | 0
|  | 25 | 25 | 1 | 1'h0 | RW | rfdac_dacin_q_force |  | 0 | 0 | 0
|  | 24 | 24 | 1 | 1'h0 | RW | reg_rfdac_en | RFDAC Enable signal | 0 | 0 | 0
|  | 12 | 23 | 12 | 12'h0 | RW | reg_rfdac_dacin_i | RFDAC I PATH DATA in | 0 | 0 | 0
|  | 0 | 11 | 12 | 12'h0 | RW | reg_rfdac_dacin_q | RFDAC Q PATH DATA in | 0 | 0 | 0
| 4c |  |  | 32 | 32'h00000000 |  | TX_DAC_REG0 |  |  | 00000000 | 0
|  | 27 | 31 | 5 | 5'h0 | RO | Reserved |  | 0 | 0 | 0
|  | 22 | 26 | 5 | 5'h0 | RW | rfdac_src_10u_trim | DAC Bias 10uA current trimming bits | 0 | 0 | 0
|  | 14 | 21 | 8 | 8'h0 | RW | rfdac_isink_i_trim | RFDAC_I sink current trimming bits | 0 | 0 | 0
|  | 6 | 13 | 8 | 8'h0 | RW | rfdac_isink_q_trim | RFDAC_Q sink current trimming bits | 0 | 0 | 0
|  | 5 | 5 | 1 | 1'h0 | RW | rfdac_isink_en | RFDAC sink current enable signal | 0 | 0 | 0
|  | 3 | 4 | 2 | 2'h0 | RW | rfdac_edge_latch_sel | RFDAC data latch 00=data in rising edge | 0 | 0 | 0
|  | 0 | 2 | 3 | 3'h0 | RW | rfdac_test_sel | RFDAC test selection signal 001=ISRC10U_TEST 010-=RFDAC_IOUT_I/RFDAC_IOUTB_I 011=RFDAC_IOUT_Q/RFDAC_IOUTB_Q 100=RFDAC_IOUT_I/RFDAC_IOUT_Q | 0 | 0 | 0
| 50 |  |  | 32 | 32'h00000087 |  | SX_LOGIC0 |  |  | 00000087 | 135
|  | 20 | 31 | 12 | 12'h0 | RO | Reserved |  | 0 | 0 | 0
|  | 19 | 19 | 1 | 1'h0 | RW | rf_sx_ldo_en_force |  | 0 | 0 | 0
|  | 18 | 18 | 1 | 1'h0 | RW | rf_sx_ldo_fc_en_force |  | 0 | 0 | 0
|  | 17 | 17 | 1 | 1'h0 | RW | rf_sx_pfd_en_force |  | 0 | 0 | 0
|  | 16 | 16 | 1 | 1'h0 | RW | rf_sx_cp_en_force |  | 0 | 0 | 0
|  | 15 | 15 | 1 | 1'h0 | RW | rf_sx_fbdiv_en_force |  | 0 | 0 | 0
|  | 14 | 14 | 1 | 1'h0 | RW | rf_sx_divn_integ_force |  | 0 | 0 | 0
|  | 13 | 13 | 1 | 1'h0 | RW | reg_rf_sx_ldo_en | sx ldo enable signal | 0 | 0 | 0
|  | 12 | 12 | 1 | 1'h0 | RW | reg_rf_sx_ldo_fc_en | sx ldo fast charge signal | 0 | 0 | 0
|  | 11 | 11 | 1 | 1'h0 | RW | reg_rf_sx_pfd_en | sx pfd enable signal | 0 | 0 | 0
|  | 10 | 10 | 1 | 1'h0 | RW | reg_rf_sx_cp_en | sx cp enable signal | 0 | 0 | 0
|  | 9 | 9 | 1 | 1'h0 | RW | reg_rf_sx_fbdiv_en | sx fbdiv enable signal | 0 | 0 | 0
|  | 0 | 8 | 9 | 9'h87 | RW | reg_rf_sx_divn_integ | sx fbdivider ratio integ part | 135 | 87 | 135
| 54 |  |  | 32 | 32'h540194b2 |  | SX_REG0 |  |  | 540194b2 | 1409389746
|  | 31 | 31 | 1 | 1'h0 | RO | Reserved |  | 0 | 0 | 0
|  | 30 | 30 | 1 | 1'h1 | RW | rf_sx_doubler_en | sx input clock doubler enable signal | 1 | 1 | 1073741824
|  | 29 | 29 | 1 | 1'h0 | RW | rf_sx_reftest_en | sx reference clock test enable signal | 0 | 0 | 0
|  | 27 | 28 | 2 | 2'h2 | RW | rf_sx_doubler_delay | sx pfd work mode select 00:min 10:default 11:max | 2 | 2 | 268435456
|  | 24 | 26 | 3 | 3'h4 | RW | rf_sx_ldo_out | sx ldo output select 000: 800mV 100: 950mV 111: 1050mV | 4 | 4 | 67108864
|  | 22 | 23 | 2 | 2'h0 | RW | rf_sx_pfd_mode | sx pfd work mode select 00:improved PFDCP 01:normalPFD halfCP 10:normalPFDCP 11: | 0 | 0 | 0
|  | 20 | 21 | 2 | 2'h0 | RW | rf_sx_pfd_delay | sx pfd reset delay select 00: 100ps 01: 150ps 10: 200ps 11: 250ps | 0 | 0 | 0
|  | 14 | 19 | 6 | 6'h6 | RW | rf_sx_cp_cpi | sx cp current select Icp =400u + CPI<5:0>*16u;change reg value to 17 for V2 | 6 | 6 | 98304
|  | 9 | 13 | 5 | 5'ha | RW | rf_sx_cp_cpi_off | sx cp offset current select Icp_offset = CPI_OFF<4:0>*2u;change reg value to 18 for V2 | 10 | a | 5120
|  | 6 | 8 | 3 | 3'h2 | RW | rf_sx_lpf_c1 | sx lpf C1 select C1 = 3p + C1<2:0>*0.4p;change reg value to 5 for V2 | 2 | 2 | 128
|  | 3 | 5 | 3 | 3'h6 | RW | rf_sx_lpf_c2 | sx lpf C2 select C2 = 41p + C2<2:0>*5p | 6 | 6 | 48
|  | 0 | 2 | 3 | 3'h2 | RW | rf_sx_lpf_c3 | sx lpf C3 select C3 = 1.3p + C3<2:0>*0.25p;change reg value to 1 for V2 | 2 | 2 | 2
| 58 |  |  | 32 | 32'h00066665 |  | SX_LOGIC1 |  |  | 00066665 | 419429
|  | 25 | 31 | 7 | 7'h0 | RO | Reserved |  | 0 | 0 | 0
|  | 24 | 24 | 1 | 1'h0 | RW | rf_sx_divn_frac_force |  | 0 | 0 | 0
|  | 23 | 23 | 1 | 1'h0 | RW | rf_sx_dig_start_force |  | 0 | 0 | 0
|  | 22 | 22 | 1 | 1'h0 | RW | rf_sx_rst_n_force |  | 0 | 0 | 0
|  | 2 | 21 | 20 | 20'h19999 | RW | reg_rf_sx_divn_frac | sx fbdivider ratio fractional part | 104857 | 19999 | 419428
|  | 1 | 1 | 1 | 1'h0 | RW | reg_rf_sx_dig_start | sx dig start signal | 0 | 0 | 0
|  | 0 | 0 | 1 | 1'h1 | RW | reg_rf_sx_rst_n | sx dig reset signal | 1 | 1 | 1
| 5c |  |  | 32 | 32'h5055fec0 |  | SX_REG1 |  |  | 5055fec0 | 1347813056
|  | 29 | 31 | 3 | 3'h2 | RW | rf_sx_lpf_c4 | sx lpf C4 select C4 = 0.3p + C4<2:0>*0.15p;change reg value to 1 for V2 | 2 | 2 | 1073741824
|  | 26 | 28 | 3 | 3'h4 | RW | rf_sx_lpf_r2 | sx lpf R2 select R2 = 32K + R2<2:0>*6K;change reg value to 1 for V2 | 4 | 4 | 268435456
|  | 24 | 25 | 2 | 2'h0 | RW | rf_sx_fbdiv_delay_sdck | sx fbdiv sdm clk delay select 00:1n 01:1.5n 10:2n 11:2.5n | 0 | 0 | 0
|  | 22 | 23 | 2 | 2'h1 | RW | rf_sx_pfd_vddres | sx pfd vdd rc filter res select 00: 0 01: 1K 10: 2K 11: 3K | 1 | 1 | 4194304
|  | 20 | 21 | 2 | 2'h1 | RW | rf_sx_cp_vddres | sx cp vdd rc filter res select 00: 0 01: 60 10: 120 11: 180 | 1 | 1 | 1048576
|  | 18 | 19 | 2 | 2'h1 | RW | rf_sx_fbdiv_vddres | sx fbdiv vdd rc filter res select 00: 0 01: 60 10: 120 11: 180 | 1 | 1 | 262144
|  | 16 | 17 | 2 | 2'h1 | RW | rf_sx_sdm_vddres | sx sdm vdd rc filter res select 00: 0 01: 1K 10: 2K 11: 3K | 1 | 1 | 65536
|  | 15 | 15 | 1 | 1'h1 | RW | rf_sx_sdm_en | sx sdm enable signal | 1 | 1 | 32768
|  | 13 | 14 | 2 | 2'h3 | RW | rf_sx_sdm_order | sx sdm order select 01: one order 10: two order 11: three order | 3 | 3 | 24576
|  | 12 | 12 | 1 | 1'h1 | RW | rf_sx_sdm_dither_en | sx sdm dither enable signal | 1 | 1 | 4096
|  | 11 | 11 | 1 | 1'h1 | RW | rf_sx_dig_vcocap_fine_auto_en | sx dig afc fine auto control | 1 | 1 | 2048
|  | 10 | 10 | 1 | 1'h1 | RW | rf_sx_dig_vcocap_coarse_auto_en | sx dig afc coarse auto control | 1 | 1 | 1024
|  | 9 | 9 | 1 | 1'h1 | RW | rf_sx_dig_refclk_forceon | sx dig refclk force on | 1 | 1 | 512
|  | 8 | 8 | 1 | 1'h0 | RW | rf_sx_dig_openloop_en | sx dig openloop manually control | 0 | 0 | 0
|  | 7 | 7 | 1 | 1'h1 | RW | rf_sx_dig_openloop_auto_en | sx dig openloop auto control | 1 | 1 | 128
|  | 6 | 6 | 1 | 1'h1 | RW | rf_sx_dig_fc_en | sx dig fast charge enable signal | 1 | 1 | 64
|  | 4 | 5 | 2 | 2'h0 | RW | rf_sx_dig_afc_fine_count_time | afc compare time for every step 00: 2^5Tref 01: 2^6Tref 10: 2^7Tref 11: 2^8Tref | 0 | 0 | 0
|  | 2 | 3 | 2 | 2'h0 | RW | rf_sx_dig_afc_delay_vco | afc vco delay time for everty step 00: 2^2Tref 01: 2^3Tref 10: 2^4Tref 11: 2^5Tref | 0 | 0 | 0
|  | 0 | 1 | 2 | 2'h0 | RW | rf_sx_dig_afc_delay_charge | afc charging time after openloop 00: 2^4Tref 01: 2^5Tref 10: 2^6Tref 11: 2^7Tref | 0 | 0 | 0
| 60 |  |  | 32 | 32'h010100f0 |  | SX_LOGIC2 |  |  | 010100f0 | 16842992
|  | 31 | 31 | 1 | 1'h0 | RW | rf_sx_dig_vcocap_fine_force |  | 0 | 0 | 0
|  | 30 | 30 | 1 | 1'h0 | RW | rf_sx_dig_vcocap_coarse_force |  | 0 | 0 | 0
|  | 29 | 29 | 1 | 1'h0 | RW | rf_sx_dig_vco_bias_force |  | 0 | 0 | 0
|  | 28 | 28 | 1 | 1'h0 | RW | rf_sx_vco_hldo_en_force |  | 0 | 0 | 0
|  | 27 | 27 | 1 | 1'h0 | RW | rf_sx_vco_hldo_fc_en_force |  | 0 | 0 | 0
|  | 26 | 26 | 1 | 1'h0 | RW | rf_sx_vco_lldo_en_force |  | 0 | 0 | 0
|  | 25 | 25 | 1 | 1'h0 | RW | rf_sx_vco_lldo_fc_en_force |  | 0 | 0 | 0
|  | 17 | 24 | 8 | 8'h80 | RW | reg_rf_sx_dig_vcocap_fine | set vcocap_fine | 128 | 80 | 16777216
|  | 9 | 16 | 8 | 8'h80 | RW | reg_rf_sx_dig_vcocap_coarse | set vcocap_coarse | 128 | 80 | 65536
|  | 4 | 8 | 5 | 5'hf | RW | reg_rf_sx_dig_vco_bias | sx vco bias current control | 15 | f | 240
|  | 3 | 3 | 1 | 1'h0 | RW | reg_rf_sx_vco_hldo_en | sx vco hldo enable signal | 0 | 0 | 0
|  | 2 | 2 | 1 | 1'h0 | RW | reg_rf_sx_vco_hldo_fc_en | sx vco hldo fast charge signal | 0 | 0 | 0
|  | 1 | 1 | 1 | 1'h0 | RW | reg_rf_sx_vco_lldo_en | sx vco lldo enable signal | 0 | 0 | 0
|  | 0 | 0 | 1 | 1'h0 | RW | reg_rf_sx_vco_lldo_fc_en | sx vco lldo fast charge signal | 0 | 0 | 0
| 64 |  |  | 32 | 32'h13636484 |  | SX_REG2 |  |  | 13636484 | 325280900
|  | 30 | 31 | 2 | 2'h0 | RW | rf_sx_dig_afc_coarse_count_time | afc compare time for every step 00: 2^2Tref 01: 2^3Tref 10: 2^4Tref 11: 2^5Tref | 0 | 0 | 0
|  | 28 | 29 | 2 | 2'h1 | RW | rf_sx_dig_afc_bit_num_fine | number of fine bits for afc | 1 | 1 | 268435456
|  | 26 | 27 | 2 | 2'h0 | RW | rf_sx_dig_afc_bit_num_coarse | number of fine bits for afc | 0 | 0 | 0
|  | 25 | 25 | 1 | 1'h1 | RW | rf_sx_dig_afc2_en | sx dig afc2 enable signal | 1 | 1 | 33554432
|  | 24 | 24 | 1 | 1'h1 | RW | rf_sx_dig_afc1_en | sx dig afc1 enable signal | 1 | 1 | 16777216
|  | 23 | 23 | 1 | 1'h0 | RW | rf_sx_sdm_testmode_en | sx sdm testmode enable signal | 0 | 0 | 0
|  | 22 | 22 | 1 | 1'h1 | RW | rf_sx_dig_aac_en | sx dig aac enable signal | 1 | 1 | 4194304
|  | 21 | 21 | 1 | 1'h1 | RW | rf_sx_dig_aac_pkd_auto_en | sx dig aac auto control | 1 | 1 | 2097152
|  | 19 | 20 | 2 | 2'h0 | RW | rf_sx_dig_aac_pkd_delay | afc aac delay per step 00: 2^4Tref 01: 2^5Tref 10: 2^6Tref 11: 2^7Tref | 0 | 0 | 0
|  | 18 | 18 | 1 | 1'h0 | RW | rf_sx_dig_aac_pkd_en | sx dig aac peak detector enable | 0 | 0 | 0
|  | 17 | 17 | 1 | 1'h1 | RW | rf_sx_dig_vco_bias_auto_en | sx dig vco bias auto control | 1 | 1 | 131072
|  | 14 | 16 | 3 | 3'h5 | RW | rf_sx_vco_hldo_out | sx vco hldo output select 000: 800mV 100: 950mV 111: 1050mV | 5 | 5 | 81920
|  | 11 | 13 | 3 | 3'h4 | RW | rf_sx_vco_lldo_out | sx vco lldo output select 000: 900mV 100: 1000mV 111: 1100mV | 4 | 4 | 8192
|  | 8 | 10 | 3 | 3'h4 | RW | rf_sx_vco_iref_ctat_ctrl | sx vco iref ictat temp coeiffient 000: 3000ppm 100: 6000ppm 111: 9000ppm | 4 | 4 | 1024
|  | 5 | 7 | 3 | 3'h4 | RW | rf_sx_vco_iref_ptat_ctrl | sx vco iref iptat temp coeiffient 000: 3000ppm 100: 6000ppm 111: 9000ppm | 4 | 4 | 128
|  | 3 | 4 | 2 | 2'h0 | RW | rf_sx_vco_varbias_rc_sel | sx vco varbias rc filter select | 0 | 0 | 0
|  | 0 | 2 | 3 | 3'h4 | RW | rf_sx_vco_kvco | sx vco kvco 000: 28M 100: 48M 111: 68M | 4 | 4 | 4
| 68 |  |  | 32 | 32'h00128000 |  | SX_REG3 |  |  | 00128000 | 1212416
|  | 21 | 31 | 11 | 11'h0 | RO | Reserved |  | 0 | 0 | 0
|  | 18 | 20 | 3 | 3'h4 | RW | rf_sx_vco_pkd_det_ctrl | sx vco pkd det threshold 000: 200mV 100: 500mV 111: 700mV | 4 | 4 | 1048576
|  | 15 | 17 | 3 | 3'h5 | RW | rf_sx_vco_pkd_ref_ctrl | sx vco pkd ref threshold 000: 200mV 100: 500mV 111: 700mV | 5 | 5 | 163840
|  | 10 | 14 | 5 | 5'h0 | RW | rf_sx_vco_cbank_2f | sx vco cbank_2f manual select | 0 | 0 | 0
|  | 9 | 9 | 1 | 1'h0 | RW | rf_sx_vco_cbank_2f_sel | sx vco cbank_2f mux:0 from calibration | 0 | 0 | 0
|  | 0 | 8 | 9 | 9'h0 | RO | rf_sx_dig_afc_cur_status | sx dig status 000000001: PLL_IDLE 000000010: PLL_FAST_CHARGE 000000100: PLL_AFC_1 000001000: PLL_AAC 000010000: PLL_AFC_2 000100000: PLL_ATC 001000000: PLL_THM 010000000: PLL_THM_ATC 100000000: PLL_WAIT | 0 | 0 | 0
| 6c |  |  | 32 | 32'h00000000 |  | SX_REG4 |  |  | 00000000 | 0
|  | 26 | 31 | 6 | 6'h0 | RO | Reserved |  | 0 | 0 | 0
|  | 9 | 25 | 17 | 17'h0 | RO | rf_sx_dig_afc_err_min | sx dig compare error value | 0 | 0 | 0
|  | 8 | 8 | 1 | 1'h0 | RO | rf_sx_dig_idle | 0: pll sx dig work 1: pll sx dig idle | 0 | 0 | 0
|  | 0 | 7 | 8 | 8'h0 | RO | rf_sx_vco_cbankcal_coarse | sx vco coarse cbank cal value | 0 | 0 | 0
| 70 |  |  | 32 | 32'h00000000 |  | SX_LOGIC3 |  |  | 00000000 | 0
|  | 12 | 31 | 20 | 20'h0 | RO | Reserved |  | 0 | 0 | 0
|  | 11 | 11 | 1 | 1'h0 | RW | rf_sx_vco_iref_en_force |  | 0 | 0 | 0
|  | 10 | 10 | 1 | 1'h0 | RW | rf_sx_vco_varbias_en_force |  | 0 | 0 | 0
|  | 9 | 9 | 1 | 1'h0 | RW | rf_sx_vco_varbias_fc_en_force |  | 0 | 0 | 0
|  | 8 | 8 | 1 | 1'h0 | RW | rf_sx_vco_core_en_force |  | 0 | 0 | 0
|  | 7 | 7 | 1 | 1'h0 | RW | rf_sx_vco_buf_div_en_force |  | 0 | 0 | 0
|  | 6 | 6 | 1 | 1'h0 | RW | rf_sx_vco_buf_log_en_force |  | 0 | 0 | 0
|  | 5 | 5 | 1 | 1'h0 | RW | reg_rf_sx_vco_iref_en | sx vco iref enable signal | 0 | 0 | 0
|  | 4 | 4 | 1 | 1'h0 | RW | reg_rf_sx_vco_varbias_en | sx vco varbias enable signal | 0 | 0 | 0
|  | 3 | 3 | 1 | 1'h0 | RW | reg_rf_sx_vco_varbias_fc_en | sx vco varbias fast charge signal | 0 | 0 | 0
|  | 2 | 2 | 1 | 1'h0 | RW | reg_rf_sx_vco_core_en | sx vco core enable signal | 0 | 0 | 0
|  | 1 | 1 | 1 | 1'h0 | RW | reg_rf_sx_vco_buf_div_en | sx vco buf div enable signal | 0 | 0 | 0
|  | 0 | 0 | 1 | 1'h0 | RW | reg_rf_sx_vco_buf_log_en | sx vco buf log enable signal | 0 | 0 | 0
| 74 |  |  | 32 | 32'h00000000 |  | SX_REG5 |  |  | 00000000 | 0
|  | 13 | 31 | 19 | 19'h0 | RO | Reserved |  | 0 | 0 | 0
|  | 5 | 12 | 8 | 8'h0 | RO | rf_sx_vco_cbankcal_fine | sx vco fine cbank cal value | 0 | 0 | 0
|  | 0 | 4 | 5 | 5'h0 | RO | rf_sx_vco_itail_cal | sx vco current cal value | 0 | 0 | 0
| 78 |  |  | 32 | 32'h00000000 |  | LOGEN_LOGIC0 |  |  | 00000000 | 0
|  | 10 | 31 | 22 | 22'h0 | RO | Reserved |  | 0 | 0 | 0
|  | 9 | 9 | 1 | 1'h0 | RW | rf_logen_ldo_en_force |  | 0 | 0 | 0
|  | 8 | 8 | 1 | 1'h0 | RW | rf_logen_ldo_fc_en_force |  | 0 | 0 | 0
|  | 7 | 7 | 1 | 1'h0 | RW | rf_logen_bias_en_force |  | 0 | 0 | 0
|  | 6 | 6 | 1 | 1'h0 | RW | rf_logen_buf_rx_en_force |  | 0 | 0 | 0
|  | 5 | 5 | 1 | 1'h0 | RW | rf_logen_buf_tx_en_force |  | 0 | 0 | 0
|  | 4 | 4 | 1 | 1'h0 | RW | reg_rf_logen_ldo_en | logen ldo enable signal | 0 | 0 | 0
|  | 3 | 3 | 1 | 1'h0 | RW | reg_rf_logen_ldo_fc_en | logen ldo fast charge enable signal | 0 | 0 | 0
|  | 2 | 2 | 1 | 1'h0 | RW | reg_rf_logen_bias_en | logen bias enable signal | 0 | 0 | 0
|  | 1 | 1 | 1 | 1'h0 | RW | reg_rf_logen_buf_rx_en | logen buf to rx enable signal | 0 | 0 | 0
|  | 0 | 0 | 1 | 1'h0 | RW | reg_rf_logen_buf_tx_en | logen buf to tx enable signal | 0 | 0 | 0
| 7c |  |  | 32 | 32'h000028d2 |  | LOGEN_REG0 |  |  | 000028d2 | 10450
|  | 16 | 31 | 16 | 16'h0 | RO | Reserved |  | 0 | 0 | 0
|  | 15 | 15 | 1 | 1'h0 | RW | rf_logen_buf_test_en | logen buf to test enable signal | 0 | 0 | 0
|  | 12 | 14 | 3 | 3'h2 | RW | rf_logen_ldo_out | ldo output select 000:min 100:default 111:max | 2 | 2 | 8192
|  | 9 | 11 | 3 | 3'h4 | RW | rf_logen_lo_bias | lo bias select 000:min 100:default 111:max | 4 | 4 | 2048
|  | 6 | 8 | 3 | 3'h3 | RW | rf_logen_rf_bias | rf bias select 000:min 100:default 111:max | 3 | 3 | 192
|  | 1 | 5 | 5 | 5'h9 | RW | rf_logen_cbank | mixer cbank select 00000:min 10000:default 11111:max | 9 | 9 | 18
|  | 0 | 0 | 1 | 1'h0 | RW | rf_logen_cbank_sel | logen cbank mux | 0 | 0 | 0
| 80 |  |  | 32 | 32'h00000000 |  | RX_LOGIC0 |  |  | 00000000 | 0
|  | 31 | 31 | 1 | 1'h0 | RW | rf_rx_lna_mode_force |  | 0 | 0 | 0
|  | 30 | 30 | 1 | 1'h0 | RW | rf_rx_abb_mode_force |  | 0 | 0 | 0
|  | 29 | 29 | 1 | 1'h0 | RW | rf_rx_lna_en_force |  | 0 | 0 | 0
|  | 28 | 28 | 1 | 1'h0 | RW | rf_rx_div_en_force |  | 0 | 0 | 0
|  | 27 | 27 | 1 | 1'h0 | RW | rf_rx_mxr_en_force |  | 0 | 0 | 0
|  | 26 | 26 | 1 | 1'h0 | RW | rf_rx_abb_vcmgen_en_force |  | 0 | 0 | 0
|  | 25 | 25 | 1 | 1'h0 | RW | rf_rx_abb_1st_en_force |  | 0 | 0 | 0
|  | 24 | 24 | 1 | 1'h0 | RW | rf_rx_abb_bq_en_force |  | 0 | 0 | 0
|  | 23 | 23 | 1 | 1'h0 | RW | rf_rx_abb_buf_en_force |  | 0 | 0 | 0
|  | 22 | 22 | 1 | 1'h0 | RW | rf_rx_abb_dcocdac_en_force |  | 0 | 0 | 0
|  | 21 | 21 | 1 | 1'h0 | RW | rf_rx_rffe_ldo_en_force |  | 0 | 0 | 0
|  | 20 | 20 | 1 | 1'h0 | RW | rf_rx_rffe_ldo_fc_en_force |  | 0 | 0 | 0
|  | 19 | 19 | 1 | 1'h0 | RW | rf_rx_rffe_ldo_vb_en_force |  | 0 | 0 | 0
|  | 18 | 18 | 1 | 1'h0 | RW | rf_rx_abb_ldo_en_force |  | 0 | 0 | 0
|  | 17 | 17 | 1 | 1'h0 | RW | rf_rx_abb_ldo_fc_en_force |  | 0 | 0 | 0
|  | 16 | 16 | 1 | 1'h0 | RW | reg_rf_rx_lna_mode | RFFE mode control: 0: WF20M 1: BT | 0 | 0 | 0
|  | 13 | 15 | 3 | 3'h0 | RW | reg_rf_rx_abb_mode | ABB mode select 0: WF20M mode 1: BT1M 2: BT2M 3: BT_CPF1M 4: BT_CPF2M | 0 | 0 | 0
|  | 12 | 12 | 1 | 1'h0 | RW | reg_rf_rx_lna_en | lna enable signal | 0 | 0 | 0
|  | 11 | 11 | 1 | 1'h0 | RW | reg_rf_rx_div_en | local divider enable signal | 0 | 0 | 0
|  | 10 | 10 | 1 | 1'h0 | RW | reg_rf_rx_mxr_en | mixer enable signal | 0 | 0 | 0
|  | 9 | 9 | 1 | 1'h0 | RW | reg_rf_rx_abb_vcmgen_en | abb vcm enable signal | 0 | 0 | 0
|  | 8 | 8 | 1 | 1'h0 | RW | reg_rf_rx_abb_1st_en | abb tia enable signal | 0 | 0 | 0
|  | 7 | 7 | 1 | 1'h0 | RW | reg_rf_rx_abb_bq_en | abb bq enable signal | 0 | 0 | 0
|  | 6 | 6 | 1 | 1'h0 | RW | reg_rf_rx_abb_buf_en | BUF enable control | 0 | 0 | 0
|  | 5 | 5 | 1 | 1'h0 | RW | reg_rf_rx_abb_dcocdac_en | abb dcoc enable signal | 0 | 0 | 0
|  | 4 | 4 | 1 | 1'h0 | RW | reg_rf_rx_rffe_ldo_en | lna ldo enable signal | 0 | 0 | 0
|  | 3 | 3 | 1 | 1'h0 | RW | reg_rf_rx_rffe_ldo_fc_en | lna ldo fast charge enable signal | 0 | 0 | 0
|  | 2 | 2 | 1 | 1'h0 | RW | reg_rf_rx_rffe_ldo_vb_en | lna ldo vref enable signal | 0 | 0 | 0
|  | 1 | 1 | 1 | 1'h0 | RW | reg_rf_rx_abb_ldo_en | abb ldo enable signal | 0 | 0 | 0
|  | 0 | 0 | 1 | 1'h0 | RW | reg_rf_rx_abb_ldo_fc_en | abb ldo fast charge enable signal | 0 | 0 | 0
| 84 |  |  | 32 | 32'h00000000 |  | RX_LOGIC1 |  |  | 00000000 | 0
|  | 14 | 31 | 18 | 18'h0 | RO | Reserved |  | 0 | 0 | 0
|  | 13 | 13 | 1 | 1'h0 | RW | rf_rx_abb_ldo_vb_en_force |  | 0 | 0 | 0
|  | 12 | 12 | 1 | 1'h0 | RW | rf_rx_lna_off_rsv_force |  | 0 | 0 | 0
|  | 11 | 11 | 1 | 1'h0 | RW | rf_rx_txiqcal_ttg_en_force |  | 0 | 0 | 0
|  | 10 | 10 | 1 | 1'h0 | RW | rf_rx_rxiqcal_ttg_en_force |  | 0 | 0 | 0
|  | 9 | 9 | 1 | 1'h0 | RW | rf_rx_mxr_txiqcal_en_force |  | 0 | 0 | 0
|  | 8 | 8 | 1 | 1'h0 | RW | rf_rx_rssi_en_force |  | 0 | 0 | 0
|  | 7 | 7 | 1 | 1'h0 | RW | rf_rx_abb_txiqcal_en_force |  | 0 | 0 | 0
|  | 6 | 6 | 1 | 1'h0 | RW | reg_rf_rx_abb_ldo_vb_en | abb ldo vref enable signal | 0 | 0 | 0
|  | 5 | 5 | 1 | 1'h0 | RW | reg_rf_rx_lna_off_rsv | reserved bit for lna power-off switch | 0 | 0 | 0
|  | 4 | 4 | 1 | 1'h0 | RW | reg_rf_rx_txiqcal_ttg_en | switch enable for tx ttg calibration | 0 | 0 | 0
|  | 3 | 3 | 1 | 1'h0 | RW | reg_rf_rx_rxiqcal_ttg_en | switch enable for rx ttg calibration | 0 | 0 | 0
|  | 2 | 2 | 1 | 1'h0 | RW | reg_rf_rx_mxr_txiqcal_en | reserved bit for mixer input iqcal path | 0 | 0 | 0
|  | 1 | 1 | 1 | 1'h0 | RW | reg_rf_rx_rssi_en | abb rssi switch enable signal | 0 | 0 | 0
|  | 0 | 0 | 1 | 1'h0 | RW | reg_rf_rx_abb_txiqcal_en | abb txiq switch enable signal | 0 | 0 | 0
| 88 |  |  | 32 | 32'h01122222 |  | RX_LOGIC2 |  |  | 01122222 | 17965602
|  | 29 | 31 | 3 | 3'h0 | RO | Reserved |  | 0 | 0 | 0
|  | 28 | 28 | 1 | 1'h0 | RW | rf_rx_lna_gc_force |  | 0 | 0 | 0
|  | 24 | 27 | 4 | 4'h1 | RW | reg_rf_rx_lna_gc_wf_04 | lna gain select 0000: -8dB 0001: -2dB 0010: 4dB 0011: 10dB 0100: 16dB 0101: 22dB 0110: 28dB 0111: 34dB 1000:40dB *** Individual logic Word | 1 | 1 | 16777216
|  | 20 | 23 | 4 | 4'h1 | RW | reg_rf_rx_lna_gc_wf_05 | lna gain select 0000: -8dB 0001: -2dB 0010: 4dB 0011: 10dB 0100: 16dB 0101: 22dB 0110: 28dB 0111: 34dB 1000:40dB *** Individual logic Word | 1 | 1 | 1048576
|  | 16 | 19 | 4 | 4'h2 | RW | reg_rf_rx_lna_gc_wf_06 | lna gain select 0000: -8dB 0001: -2dB 0010: 4dB 0011: 10dB 0100: 16dB 0101: 22dB 0110: 28dB 0111: 34dB 1000:40dB *** Individual logic Word | 2 | 2 | 131072
|  | 12 | 15 | 4 | 4'h2 | RW | reg_rf_rx_lna_gc_wf_07 | lna gain select 0000: -8dB 0001: -2dB 0010: 4dB 0011: 10dB 0100: 16dB 0101: 22dB 0110: 28dB 0111: 34dB 1000:40dB *** Individual logic Word | 2 | 2 | 8192
|  | 8 | 11 | 4 | 4'h2 | RW | reg_rf_rx_lna_gc_wf_08 | lna gain select 0000: -8dB 0001: -2dB 0010: 4dB 0011: 10dB 0100: 16dB 0101: 22dB 0110: 28dB 0111: 34dB 1000:40dB *** Individual logic Word | 2 | 2 | 512
|  | 4 | 7 | 4 | 4'h2 | RW | reg_rf_rx_lna_gc_wf_09 | lna gain select 0000: -8dB 0001: -2dB 0010: 4dB 0011: 10dB 0100: 16dB 0101: 22dB 0110: 28dB 0111: 34dB 1000:40dB *** Individual logic Word | 2 | 2 | 32
|  | 0 | 3 | 4 | 4'h2 | RW | reg_rf_rx_lna_gc_wf_10 | lna gain select 0000: -8dB 0001: -2dB 0010: 4dB 0011: 10dB 0100: 16dB 0101: 22dB 0110: 28dB 0111: 34dB 1000:40dB *** Individual logic Word | 2 | 2 | 2
| 8c |  |  | 32 | 32'h23333334 |  | RX_LOGIC3 |  |  | 23333334 | 590558004
|  | 28 | 31 | 4 | 4'h2 | RW | reg_rf_rx_lna_gc_wf_11 | lna gain select 0000: -8dB 0001: -2dB 0010: 4dB 0011: 10dB 0100: 16dB 0101: 22dB 0110: 28dB 0111: 34dB 1000:40dB *** Individual logic Word | 2 | 2 | 536870912
|  | 24 | 27 | 4 | 4'h3 | RW | reg_rf_rx_lna_gc_wf_12 | lna gain select 0000: -8dB 0001: -2dB 0010: 4dB 0011: 10dB 0100: 16dB 0101: 22dB 0110: 28dB 0111: 34dB 1000:40dB *** Individual logic Word | 3 | 3 | 50331648
|  | 20 | 23 | 4 | 4'h3 | RW | reg_rf_rx_lna_gc_wf_13 | lna gain select 0000: -8dB 0001: -2dB 0010: 4dB 0011: 10dB 0100: 16dB 0101: 22dB 0110: 28dB 0111: 34dB 1000:40dB *** Individual logic Word | 3 | 3 | 3145728
|  | 16 | 19 | 4 | 4'h3 | RW | reg_rf_rx_lna_gc_wf_14 | lna gain select 0000: -8dB 0001: -2dB 0010: 4dB 0011: 10dB 0100: 16dB 0101: 22dB 0110: 28dB 0111: 34dB 1000:40dB *** Individual logic Word | 3 | 3 | 196608
|  | 12 | 15 | 4 | 4'h3 | RW | reg_rf_rx_lna_gc_wf_15 | lna gain select 0000: -8dB 0001: -2dB 0010: 4dB 0011: 10dB 0100: 16dB 0101: 22dB 0110: 28dB 0111: 34dB 1000:40dB *** Individual logic Word | 3 | 3 | 12288
|  | 8 | 11 | 4 | 4'h3 | RW | reg_rf_rx_lna_gc_wf_16 | lna gain select 0000: -8dB 0001: -2dB 0010: 4dB 0011: 10dB 0100: 16dB 0101: 22dB 0110: 28dB 0111: 34dB 1000:40dB *** Individual logic Word | 3 | 3 | 768
|  | 4 | 7 | 4 | 4'h3 | RW | reg_rf_rx_lna_gc_wf_17 | lna gain select 0000: -8dB 0001: -2dB 0010: 4dB 0011: 10dB 0100: 16dB 0101: 22dB 0110: 28dB 0111: 34dB 1000:40dB *** Individual logic Word | 3 | 3 | 48
|  | 0 | 3 | 4 | 4'h4 | RW | reg_rf_rx_lna_gc_wf_18 | lna gain select 0000: -8dB 0001: -2dB 0010: 4dB 0011: 10dB 0100: 16dB 0101: 22dB 0110: 28dB 0111: 34dB 1000:40dB *** Individual logic Word | 4 | 4 | 4
| 90 |  |  | 32 | 32'h44444555 |  | RX_LOGIC4 |  |  | 44444555 | 1145324885
|  | 28 | 31 | 4 | 4'h4 | RW | reg_rf_rx_lna_gc_wf_19 | lna gain select 0000: -8dB 0001: -2dB 0010: 4dB 0011: 10dB 0100: 16dB 0101: 22dB 0110: 28dB 0111: 34dB 1000:40dB *** Individual logic Word | 4 | 4 | 1073741824
|  | 24 | 27 | 4 | 4'h4 | RW | reg_rf_rx_lna_gc_wf_20 | lna gain select 0000: -8dB 0001: -2dB 0010: 4dB 0011: 10dB 0100: 16dB 0101: 22dB 0110: 28dB 0111: 34dB 1000:40dB *** Individual logic Word | 4 | 4 | 67108864
|  | 20 | 23 | 4 | 4'h4 | RW | reg_rf_rx_lna_gc_wf_21 | lna gain select 0000: -8dB 0001: -2dB 0010: 4dB 0011: 10dB 0100: 16dB 0101: 22dB 0110: 28dB 0111: 34dB 1000:40dB *** Individual logic Word | 4 | 4 | 4194304
|  | 16 | 19 | 4 | 4'h4 | RW | reg_rf_rx_lna_gc_wf_22 | lna gain select 0000: -8dB 0001: -2dB 0010: 4dB 0011: 10dB 0100: 16dB 0101: 22dB 0110: 28dB 0111: 34dB 1000:40dB *** Individual logic Word | 4 | 4 | 262144
|  | 12 | 15 | 4 | 4'h4 | RW | reg_rf_rx_lna_gc_wf_23 | lna gain select 0000: -8dB 0001: -2dB 0010: 4dB 0011: 10dB 0100: 16dB 0101: 22dB 0110: 28dB 0111: 34dB 1000:40dB *** Individual logic Word | 4 | 4 | 16384
|  | 8 | 11 | 4 | 4'h5 | RW | reg_rf_rx_lna_gc_wf_24 | lna gain select 0000: -8dB 0001: -2dB 0010: 4dB 0011: 10dB 0100: 16dB 0101: 22dB 0110: 28dB 0111: 34dB 1000:40dB *** Individual logic Word | 5 | 5 | 1280
|  | 4 | 7 | 4 | 4'h5 | RW | reg_rf_rx_lna_gc_wf_25 | lna gain select 0000: -8dB 0001: -2dB 0010: 4dB 0011: 10dB 0100: 16dB 0101: 22dB 0110: 28dB 0111: 34dB 1000:40dB *** Individual logic Word | 5 | 5 | 80
|  | 0 | 3 | 4 | 4'h5 | RW | reg_rf_rx_lna_gc_wf_26 | lna gain select 0000: -8dB 0001: -2dB 0010: 4dB 0011: 10dB 0100: 16dB 0101: 22dB 0110: 28dB 0111: 34dB 1000:40dB *** Individual logic Word | 5 | 5 | 5
| 94 |  |  | 32 | 32'h55566666 |  | RX_LOGIC5 |  |  | 55566666 | 1431725670
|  | 28 | 31 | 4 | 4'h5 | RW | reg_rf_rx_lna_gc_wf_27 | lna gain select 0000: -8dB 0001: -2dB 0010: 4dB 0011: 10dB 0100: 16dB 0101: 22dB 0110: 28dB 0111: 34dB 1000:40dB *** Individual logic Word | 5 | 5 | 1342177280
|  | 24 | 27 | 4 | 4'h5 | RW | reg_rf_rx_lna_gc_wf_28 | lna gain select 0000: -8dB 0001: -2dB 0010: 4dB 0011: 10dB 0100: 16dB 0101: 22dB 0110: 28dB 0111: 34dB 1000:40dB *** Individual logic Word | 5 | 5 | 83886080
|  | 20 | 23 | 4 | 4'h5 | RW | reg_rf_rx_lna_gc_wf_29 | lna gain select 0000: -8dB 0001: -2dB 0010: 4dB 0011: 10dB 0100: 16dB 0101: 22dB 0110: 28dB 0111: 34dB 1000:40dB *** Individual logic Word | 5 | 5 | 5242880
|  | 16 | 19 | 4 | 4'h6 | RW | reg_rf_rx_lna_gc_wf_30 | lna gain select 0000: -8dB 0001: -2dB 0010: 4dB 0011: 10dB 0100: 16dB 0101: 22dB 0110: 28dB 0111: 34dB 1000:40dB *** Individual logic Word | 6 | 6 | 393216
|  | 12 | 15 | 4 | 4'h6 | RW | reg_rf_rx_lna_gc_wf_31 | lna gain select 0000: -8dB 0001: -2dB 0010: 4dB 0011: 10dB 0100: 16dB 0101: 22dB 0110: 28dB 0111: 34dB 1000:40dB *** Individual logic Word | 6 | 6 | 24576
|  | 8 | 11 | 4 | 4'h6 | RW | reg_rf_rx_lna_gc_wf_32 | lna gain select 0000: -8dB 0001: -2dB 0010: 4dB 0011: 10dB 0100: 16dB 0101: 22dB 0110: 28dB 0111: 34dB 1000:40dB *** Individual logic Word | 6 | 6 | 1536
|  | 4 | 7 | 4 | 4'h6 | RW | reg_rf_rx_lna_gc_wf_33 | lna gain select 0000: -8dB 0001: -2dB 0010: 4dB 0011: 10dB 0100: 16dB 0101: 22dB 0110: 28dB 0111: 34dB 1000:40dB *** Individual logic Word | 6 | 6 | 96
|  | 0 | 3 | 4 | 4'h6 | RW | reg_rf_rx_lna_gc_wf_34 | lna gain select 0000: -8dB 0001: -2dB 0010: 4dB 0011: 10dB 0100: 16dB 0101: 22dB 0110: 28dB 0111: 34dB 1000:40dB *** Individual logic Word | 6 | 6 | 6
| 98 |  |  | 32 | 32'h67777778 |  | RX_LOGIC6 |  |  | 67777778 | 1735882616
|  | 28 | 31 | 4 | 4'h6 | RW | reg_rf_rx_lna_gc_wf_35 | lna gain select 0000: -8dB 0001: -2dB 0010: 4dB 0011: 10dB 0100: 16dB 0101: 22dB 0110: 28dB 0111: 34dB 1000:40dB *** Individual logic Word | 6 | 6 | 1610612736
|  | 24 | 27 | 4 | 4'h7 | RW | reg_rf_rx_lna_gc_wf_36 | lna gain select 0000: -8dB 0001: -2dB 0010: 4dB 0011: 10dB 0100: 16dB 0101: 22dB 0110: 28dB 0111: 34dB 1000:40dB *** Individual logic Word | 7 | 7 | 117440512
|  | 20 | 23 | 4 | 4'h7 | RW | reg_rf_rx_lna_gc_wf_37 | lna gain select 0000: -8dB 0001: -2dB 0010: 4dB 0011: 10dB 0100: 16dB 0101: 22dB 0110: 28dB 0111: 34dB 1000:40dB *** Individual logic Word | 7 | 7 | 7340032
|  | 16 | 19 | 4 | 4'h7 | RW | reg_rf_rx_lna_gc_wf_38 | lna gain select 0000: -8dB 0001: -2dB 0010: 4dB 0011: 10dB 0100: 16dB 0101: 22dB 0110: 28dB 0111: 34dB 1000:40dB *** Individual logic Word | 7 | 7 | 458752
|  | 12 | 15 | 4 | 4'h7 | RW | reg_rf_rx_lna_gc_wf_39 | lna gain select 0000: -8dB 0001: -2dB 0010: 4dB 0011: 10dB 0100: 16dB 0101: 22dB 0110: 28dB 0111: 34dB 1000:40dB *** Individual logic Word | 7 | 7 | 28672
|  | 8 | 11 | 4 | 4'h7 | RW | reg_rf_rx_lna_gc_wf_40 | lna gain select 0000: -8dB 0001: -2dB 0010: 4dB 0011: 10dB 0100: 16dB 0101: 22dB 0110: 28dB 0111: 34dB 1000:40dB *** Individual logic Word | 7 | 7 | 1792
|  | 4 | 7 | 4 | 4'h7 | RW | reg_rf_rx_lna_gc_wf_41 | lna gain select 0000: -8dB 0001: -2dB 0010: 4dB 0011: 10dB 0100: 16dB 0101: 22dB 0110: 28dB 0111: 34dB 1000:40dB *** Individual logic Word | 7 | 7 | 112
|  | 0 | 3 | 4 | 4'h8 | RW | reg_rf_rx_lna_gc_wf_42 | lna gain select 0000: -8dB 0001: -2dB 0010: 4dB 0011: 10dB 0100: 16dB 0101: 22dB 0110: 28dB 0111: 34dB 1000:40dB *** Individual logic Word | 8 | 8 | 8
| 9c |  |  | 32 | 32'h88888888 |  | RX_LOGIC7 |  |  | 88888888 | 2290649224
|  | 28 | 31 | 4 | 4'h8 | RW | reg_rf_rx_lna_gc_wf_43 | lna gain select 0000: -8dB 0001: -2dB 0010: 4dB 0011: 10dB 0100: 16dB 0101: 22dB 0110: 28dB 0111: 34dB 1000:40dB *** Individual logic Word | 8 | 8 | 2147483648
|  | 24 | 27 | 4 | 4'h8 | RW | reg_rf_rx_lna_gc_wf_44 | lna gain select 0000: -8dB 0001: -2dB 0010: 4dB 0011: 10dB 0100: 16dB 0101: 22dB 0110: 28dB 0111: 34dB 1000:40dB *** Individual logic Word | 8 | 8 | 134217728
|  | 20 | 23 | 4 | 4'h8 | RW | reg_rf_rx_lna_gc_wf_45 | lna gain select 0000: -8dB 0001: -2dB 0010: 4dB 0011: 10dB 0100: 16dB 0101: 22dB 0110: 28dB 0111: 34dB 1000:40dB *** Individual logic Word | 8 | 8 | 8388608
|  | 16 | 19 | 4 | 4'h8 | RW | reg_rf_rx_lna_gc_wf_46 | lna gain select 0000: -8dB 0001: -2dB 0010: 4dB 0011: 10dB 0100: 16dB 0101: 22dB 0110: 28dB 0111: 34dB 1000:40dB *** Individual logic Word | 8 | 8 | 524288
|  | 12 | 15 | 4 | 4'h8 | RW | reg_rf_rx_lna_gc_wf_47 | lna gain select 0000: -8dB 0001: -2dB 0010: 4dB 0011: 10dB 0100: 16dB 0101: 22dB 0110: 28dB 0111: 34dB 1000:40dB *** Individual logic Word | 8 | 8 | 32768
|  | 8 | 11 | 4 | 4'h8 | RW | reg_rf_rx_lna_gc_wf_48 | lna gain select 0000: -8dB 0001: -2dB 0010: 4dB 0011: 10dB 0100: 16dB 0101: 22dB 0110: 28dB 0111: 34dB 1000:40dB *** Individual logic Word | 8 | 8 | 2048
|  | 4 | 7 | 4 | 4'h8 | RW | reg_rf_rx_lna_gc_wf_49 | lna gain select 0000: -8dB 0001: -2dB 0010: 4dB 0011: 10dB 0100: 16dB 0101: 22dB 0110: 28dB 0111: 34dB 1000:40dB *** Individual logic Word | 8 | 8 | 128
|  | 0 | 3 | 4 | 4'h8 | RW | reg_rf_rx_lna_gc_wf_50 | lna gain select 0000: -8dB 0001: -2dB 0010: 4dB 0011: 10dB 0100: 16dB 0101: 22dB 0110: 28dB 0111: 34dB 1000:40dB *** Individual logic Word | 8 | 8 | 8
| a0 |  |  | 32 | 32'h88888888 |  | RX_LOGIC8 |  |  | 88888888 | 2290649224
|  | 28 | 31 | 4 | 4'h8 | RW | reg_rf_rx_lna_gc_wf_51 | lna gain select 0000: -8dB 0001: -2dB 0010: 4dB 0011: 10dB 0100: 16dB 0101: 22dB 0110: 28dB 0111: 34dB 1000:40dB *** Individual logic Word | 8 | 8 | 2147483648
|  | 24 | 27 | 4 | 4'h8 | RW | reg_rf_rx_lna_gc_wf_52 | lna gain select 0000: -8dB 0001: -2dB 0010: 4dB 0011: 10dB 0100: 16dB 0101: 22dB 0110: 28dB 0111: 34dB 1000:40dB *** Individual logic Word | 8 | 8 | 134217728
|  | 20 | 23 | 4 | 4'h8 | RW | reg_rf_rx_lna_gc_wf_53 | lna gain select 0000: -8dB 0001: -2dB 0010: 4dB 0011: 10dB 0100: 16dB 0101: 22dB 0110: 28dB 0111: 34dB 1000:40dB *** Individual logic Word | 8 | 8 | 8388608
|  | 16 | 19 | 4 | 4'h8 | RW | reg_rf_rx_lna_gc_wf_54 | lna gain select 0000: -8dB 0001: -2dB 0010: 4dB 0011: 10dB 0100: 16dB 0101: 22dB 0110: 28dB 0111: 34dB 1000:40dB *** Individual logic Word | 8 | 8 | 524288
|  | 12 | 15 | 4 | 4'h8 | RW | reg_rf_rx_lna_gc_wf_55 | lna gain select 0000: -8dB 0001: -2dB 0010: 4dB 0011: 10dB 0100: 16dB 0101: 22dB 0110: 28dB 0111: 34dB 1000:40dB *** Individual logic Word | 8 | 8 | 32768
|  | 8 | 11 | 4 | 4'h8 | RW | reg_rf_rx_lna_gc_wf_56 | lna gain select 0000: -8dB 0001: -2dB 0010: 4dB 0011: 10dB 0100: 16dB 0101: 22dB 0110: 28dB 0111: 34dB 1000:40dB *** Individual logic Word | 8 | 8 | 2048
|  | 4 | 7 | 4 | 4'h8 | RW | reg_rf_rx_lna_gc_wf_57 | lna gain select 0000: -8dB 0001: -2dB 0010: 4dB 0011: 10dB 0100: 16dB 0101: 22dB 0110: 28dB 0111: 34dB 1000:40dB *** Individual logic Word | 8 | 8 | 128
|  | 0 | 3 | 4 | 4'h8 | RW | reg_rf_rx_lna_gc_wf_58 | lna gain select 0000: -8dB 0001: -2dB 0010: 4dB 0011: 10dB 0100: 16dB 0101: 22dB 0110: 28dB 0111: 34dB 1000:40dB *** Individual logic Word | 8 | 8 | 8
| a4 |  |  | 32 | 32'h88888888 |  | RX_LOGIC9 |  |  | 88888888 | 2290649224
|  | 28 | 31 | 4 | 4'h8 | RW | reg_rf_rx_lna_gc_wf_59 | lna gain select 0000: -8dB 0001: -2dB 0010: 4dB 0011: 10dB 0100: 16dB 0101: 22dB 0110: 28dB 0111: 34dB 1000:40dB *** Individual logic Word | 8 | 8 | 2147483648
|  | 24 | 27 | 4 | 4'h8 | RW | reg_rf_rx_lna_gc_wf_60 | lna gain select 0000: -8dB 0001: -2dB 0010: 4dB 0011: 10dB 0100: 16dB 0101: 22dB 0110: 28dB 0111: 34dB 1000:40dB *** Individual logic Word | 8 | 8 | 134217728
|  | 20 | 23 | 4 | 4'h8 | RW | reg_rf_rx_lna_gc_wf_61 | lna gain select 0000: -8dB 0001: -2dB 0010: 4dB 0011: 10dB 0100: 16dB 0101: 22dB 0110: 28dB 0111: 34dB 1000:40dB *** Individual logic Word | 8 | 8 | 8388608
|  | 16 | 19 | 4 | 4'h8 | RW | reg_rf_rx_lna_gc_wf_62 | lna gain select 0000: -8dB 0001: -2dB 0010: 4dB 0011: 10dB 0100: 16dB 0101: 22dB 0110: 28dB 0111: 34dB 1000:40dB *** Individual logic Word | 8 | 8 | 524288
|  | 12 | 15 | 4 | 4'h8 | RW | reg_rf_rx_lna_gc_wf_63 | lna gain select 0000: -8dB 0001: -2dB 0010: 4dB 0011: 10dB 0100: 16dB 0101: 22dB 0110: 28dB 0111: 34dB 1000:40dB *** Individual logic Word | 8 | 8 | 32768
|  | 8 | 11 | 4 | 4'h8 | RW | reg_rf_rx_lna_gc_wf_64 | lna gain select 0000: -8dB 0001: -2dB 0010: 4dB 0011: 10dB 0100: 16dB 0101: 22dB 0110: 28dB 0111: 34dB 1000:40dB *** Individual logic Word | 8 | 8 | 2048
|  | 4 | 7 | 4 | 4'h8 | RW | reg_rf_rx_lna_gc_wf_65 | lna gain select 0000: -8dB 0001: -2dB 0010: 4dB 0011: 10dB 0100: 16dB 0101: 22dB 0110: 28dB 0111: 34dB 1000:40dB *** Individual logic Word | 8 | 8 | 128
|  | 0 | 3 | 4 | 4'h8 | RW | reg_rf_rx_lna_gc_wf_66 | lna gain select 0000: -8dB 0001: -2dB 0010: 4dB 0011: 10dB 0100: 16dB 0101: 22dB 0110: 28dB 0111: 34dB 1000:40dB *** Individual logic Word | 8 | 8 | 8
| a8 |  |  | 32 | 32'h01111111 |  | RX_LOGIC10 |  |  | 01111111 | 17895697
|  | 29 | 31 | 3 | 3'h0 | RO | Reserved |  | 0 | 0 | 0
|  | 28 | 28 | 1 | 1'h0 | RW | rf_rx_abb_bq_gc_force |  | 0 | 0 | 0
|  | 24 | 27 | 4 | 4'h1 | RW | reg_rf_rx_abb_bq_gc_wf_04 | bq gain select (2dB/step) WF mode： 0000: -2dB 0001: 0dB … 1101: max BT mode： 0000: 0dB 0001: 2dB … 1011: max *** Individual logic Word | 1 | 1 | 16777216
|  | 20 | 23 | 4 | 4'h1 | RW | reg_rf_rx_abb_bq_gc_wf_05 | bq gain select (2dB/step) WF mode： 0000: -2dB 0001: 0dB … 1101: max BT mode： 0000: 0dB 0001: 2dB … 1011: max *** Individual logic Word | 1 | 1 | 1048576
|  | 16 | 19 | 4 | 4'h1 | RW | reg_rf_rx_abb_bq_gc_wf_06 | bq gain select (2dB/step) WF mode： 0000: -2dB 0001: 0dB … 1101: max BT mode： 0000: 0dB 0001: 2dB … 1011: max *** Individual logic Word | 1 | 1 | 65536
|  | 12 | 15 | 4 | 4'h1 | RW | reg_rf_rx_abb_bq_gc_wf_07 | bq gain select (2dB/step) WF mode： 0000: -2dB 0001: 0dB … 1101: max BT mode： 0000: 0dB 0001: 2dB … 1011: max *** Individual logic Word | 1 | 1 | 4096
|  | 8 | 11 | 4 | 4'h1 | RW | reg_rf_rx_abb_bq_gc_wf_08 | bq gain select (2dB/step) WF mode： 0000: -2dB 0001: 0dB … 1101: max BT mode： 0000: 0dB 0001: 2dB … 1011: max *** Individual logic Word | 1 | 1 | 256
|  | 4 | 7 | 4 | 4'h1 | RW | reg_rf_rx_abb_bq_gc_wf_09 | bq gain select (2dB/step) WF mode： 0000: -2dB 0001: 0dB … 1101: max BT mode： 0000: 0dB 0001: 2dB … 1011: max *** Individual logic Word | 1 | 1 | 16
|  | 0 | 3 | 4 | 4'h1 | RW | reg_rf_rx_abb_bq_gc_wf_10 | bq gain select (2dB/step) WF mode： 0000: -2dB 0001: 0dB … 1101: max BT mode： 0000: 0dB 0001: 2dB … 1011: max *** Individual logic Word | 1 | 1 | 1
| ac |  |  | 32 | 32'h11111111 |  | RX_LOGIC11 |  |  | 11111111 | 286331153
|  | 28 | 31 | 4 | 4'h1 | RW | reg_rf_rx_abb_bq_gc_wf_11 | bq gain select (2dB/step) WF mode： 0000: -2dB 0001: 0dB … 1101: max BT mode： 0000: 0dB 0001: 2dB … 1011: max *** Individual logic Word | 1 | 1 | 268435456
|  | 24 | 27 | 4 | 4'h1 | RW | reg_rf_rx_abb_bq_gc_wf_12 | bq gain select (2dB/step) WF mode： 0000: -2dB 0001: 0dB … 1101: max BT mode： 0000: 0dB 0001: 2dB … 1011: max *** Individual logic Word | 1 | 1 | 16777216
|  | 20 | 23 | 4 | 4'h1 | RW | reg_rf_rx_abb_bq_gc_wf_13 | bq gain select (2dB/step) WF mode： 0000: -2dB 0001: 0dB … 1101: max BT mode： 0000: 0dB 0001: 2dB … 1011: max *** Individual logic Word | 1 | 1 | 1048576
|  | 16 | 19 | 4 | 4'h1 | RW | reg_rf_rx_abb_bq_gc_wf_14 | bq gain select (2dB/step) WF mode： 0000: -2dB 0001: 0dB … 1101: max BT mode： 0000: 0dB 0001: 2dB … 1011: max *** Individual logic Word | 1 | 1 | 65536
|  | 12 | 15 | 4 | 4'h1 | RW | reg_rf_rx_abb_bq_gc_wf_15 | bq gain select (2dB/step) WF mode： 0000: -2dB 0001: 0dB … 1101: max BT mode： 0000: 0dB 0001: 2dB … 1011: max *** Individual logic Word | 1 | 1 | 4096
|  | 8 | 11 | 4 | 4'h1 | RW | reg_rf_rx_abb_bq_gc_wf_16 | bq gain select (2dB/step) WF mode： 0000: -2dB 0001: 0dB … 1101: max BT mode： 0000: 0dB 0001: 2dB … 1011: max *** Individual logic Word | 1 | 1 | 256
|  | 4 | 7 | 4 | 4'h1 | RW | reg_rf_rx_abb_bq_gc_wf_17 | bq gain select (2dB/step) WF mode： 0000: -2dB 0001: 0dB … 1101: max BT mode： 0000: 0dB 0001: 2dB … 1011: max *** Individual logic Word | 1 | 1 | 16
|  | 0 | 3 | 4 | 4'h1 | RW | reg_rf_rx_abb_bq_gc_wf_18 | bq gain select (2dB/step) WF mode： 0000: -2dB 0001: 0dB … 1101: max BT mode： 0000: 0dB 0001: 2dB … 1011: max *** Individual logic Word | 1 | 1 | 1
| b0 |  |  | 32 | 32'h11111111 |  | RX_LOGIC12 |  |  | 11111111 | 286331153
|  | 28 | 31 | 4 | 4'h1 | RW | reg_rf_rx_abb_bq_gc_wf_19 | bq gain select (2dB/step) WF mode： 0000: -2dB 0001: 0dB … 1101: max BT mode： 0000: 0dB 0001: 2dB … 1011: max *** Individual logic Word | 1 | 1 | 268435456
|  | 24 | 27 | 4 | 4'h1 | RW | reg_rf_rx_abb_bq_gc_wf_20 | bq gain select (2dB/step) WF mode： 0000: -2dB 0001: 0dB … 1101: max BT mode： 0000: 0dB 0001: 2dB … 1011: max *** Individual logic Word | 1 | 1 | 16777216
|  | 20 | 23 | 4 | 4'h1 | RW | reg_rf_rx_abb_bq_gc_wf_21 | bq gain select (2dB/step) WF mode： 0000: -2dB 0001: 0dB … 1101: max BT mode： 0000: 0dB 0001: 2dB … 1011: max *** Individual logic Word | 1 | 1 | 1048576
|  | 16 | 19 | 4 | 4'h1 | RW | reg_rf_rx_abb_bq_gc_wf_22 | bq gain select (2dB/step) WF mode： 0000: -2dB 0001: 0dB … 1101: max BT mode： 0000: 0dB 0001: 2dB … 1011: max *** Individual logic Word | 1 | 1 | 65536
|  | 12 | 15 | 4 | 4'h1 | RW | reg_rf_rx_abb_bq_gc_wf_23 | bq gain select (2dB/step) WF mode： 0000: -2dB 0001: 0dB … 1101: max BT mode： 0000: 0dB 0001: 2dB … 1011: max *** Individual logic Word | 1 | 1 | 4096
|  | 8 | 11 | 4 | 4'h1 | RW | reg_rf_rx_abb_bq_gc_wf_24 | bq gain select (2dB/step) WF mode： 0000: -2dB 0001: 0dB … 1101: max BT mode： 0000: 0dB 0001: 2dB … 1011: max *** Individual logic Word | 1 | 1 | 256
|  | 4 | 7 | 4 | 4'h1 | RW | reg_rf_rx_abb_bq_gc_wf_25 | bq gain select (2dB/step) WF mode： 0000: -2dB 0001: 0dB … 1101: max BT mode： 0000: 0dB 0001: 2dB … 1011: max *** Individual logic Word | 1 | 1 | 16
|  | 0 | 3 | 4 | 4'h1 | RW | reg_rf_rx_abb_bq_gc_wf_26 | bq gain select (2dB/step) WF mode： 0000: -2dB 0001: 0dB … 1101: max BT mode： 0000: 0dB 0001: 2dB … 1011: max *** Individual logic Word | 1 | 1 | 1
| b4 |  |  | 32 | 32'h11111111 |  | RX_LOGIC13 |  |  | 11111111 | 286331153
|  | 28 | 31 | 4 | 4'h1 | RW | reg_rf_rx_abb_bq_gc_wf_27 | bq gain select (2dB/step) WF mode： 0000: -2dB 0001: 0dB … 1101: max BT mode： 0000: 0dB 0001: 2dB … 1011: max *** Individual logic Word | 1 | 1 | 268435456
|  | 24 | 27 | 4 | 4'h1 | RW | reg_rf_rx_abb_bq_gc_wf_28 | bq gain select (2dB/step) WF mode： 0000: -2dB 0001: 0dB … 1101: max BT mode： 0000: 0dB 0001: 2dB … 1011: max *** Individual logic Word | 1 | 1 | 16777216
|  | 20 | 23 | 4 | 4'h1 | RW | reg_rf_rx_abb_bq_gc_wf_29 | bq gain select (2dB/step) WF mode： 0000: -2dB 0001: 0dB … 1101: max BT mode： 0000: 0dB 0001: 2dB … 1011: max *** Individual logic Word | 1 | 1 | 1048576
|  | 16 | 19 | 4 | 4'h1 | RW | reg_rf_rx_abb_bq_gc_wf_30 | bq gain select (2dB/step) WF mode： 0000: -2dB 0001: 0dB … 1101: max BT mode： 0000: 0dB 0001: 2dB … 1011: max *** Individual logic Word | 1 | 1 | 65536
|  | 12 | 15 | 4 | 4'h1 | RW | reg_rf_rx_abb_bq_gc_wf_31 | bq gain select (2dB/step) WF mode： 0000: -2dB 0001: 0dB … 1101: max BT mode： 0000: 0dB 0001: 2dB … 1011: max *** Individual logic Word | 1 | 1 | 4096
|  | 8 | 11 | 4 | 4'h1 | RW | reg_rf_rx_abb_bq_gc_wf_32 | bq gain select (2dB/step) WF mode： 0000: -2dB 0001: 0dB … 1101: max BT mode： 0000: 0dB 0001: 2dB … 1011: max *** Individual logic Word | 1 | 1 | 256
|  | 4 | 7 | 4 | 4'h1 | RW | reg_rf_rx_abb_bq_gc_wf_33 | bq gain select (2dB/step) WF mode： 0000: -2dB 0001: 0dB … 1101: max BT mode： 0000: 0dB 0001: 2dB … 1011: max *** Individual logic Word | 1 | 1 | 16
|  | 0 | 3 | 4 | 4'h1 | RW | reg_rf_rx_abb_bq_gc_wf_34 | bq gain select (2dB/step) WF mode： 0000: -2dB 0001: 0dB … 1101: max BT mode： 0000: 0dB 0001: 2dB … 1011: max *** Individual logic Word | 1 | 1 | 1
| b8 |  |  | 32 | 32'h11111111 |  | RX_LOGIC14 |  |  | 11111111 | 286331153
|  | 28 | 31 | 4 | 4'h1 | RW | reg_rf_rx_abb_bq_gc_wf_35 | bq gain select (2dB/step) WF mode： 0000: -2dB 0001: 0dB … 1101: max BT mode： 0000: 0dB 0001: 2dB … 1011: max *** Individual logic Word | 1 | 1 | 268435456
|  | 24 | 27 | 4 | 4'h1 | RW | reg_rf_rx_abb_bq_gc_wf_36 | bq gain select (2dB/step) WF mode： 0000: -2dB 0001: 0dB … 1101: max BT mode： 0000: 0dB 0001: 2dB … 1011: max *** Individual logic Word | 1 | 1 | 16777216
|  | 20 | 23 | 4 | 4'h1 | RW | reg_rf_rx_abb_bq_gc_wf_37 | bq gain select (2dB/step) WF mode： 0000: -2dB 0001: 0dB … 1101: max BT mode： 0000: 0dB 0001: 2dB … 1011: max *** Individual logic Word | 1 | 1 | 1048576
|  | 16 | 19 | 4 | 4'h1 | RW | reg_rf_rx_abb_bq_gc_wf_38 | bq gain select (2dB/step) WF mode： 0000: -2dB 0001: 0dB … 1101: max BT mode： 0000: 0dB 0001: 2dB … 1011: max *** Individual logic Word | 1 | 1 | 65536
|  | 12 | 15 | 4 | 4'h1 | RW | reg_rf_rx_abb_bq_gc_wf_39 | bq gain select (2dB/step) WF mode： 0000: -2dB 0001: 0dB … 1101: max BT mode： 0000: 0dB 0001: 2dB … 1011: max *** Individual logic Word | 1 | 1 | 4096
|  | 8 | 11 | 4 | 4'h1 | RW | reg_rf_rx_abb_bq_gc_wf_40 | bq gain select (2dB/step) WF mode： 0000: -2dB 0001: 0dB … 1101: max BT mode： 0000: 0dB 0001: 2dB … 1011: max *** Individual logic Word | 1 | 1 | 256
|  | 4 | 7 | 4 | 4'h1 | RW | reg_rf_rx_abb_bq_gc_wf_41 | bq gain select (2dB/step) WF mode： 0000: -2dB 0001: 0dB … 1101: max BT mode： 0000: 0dB 0001: 2dB … 1011: max *** Individual logic Word | 1 | 1 | 16
|  | 0 | 3 | 4 | 4'h1 | RW | reg_rf_rx_abb_bq_gc_wf_42 | bq gain select (2dB/step) WF mode： 0000: -2dB 0001: 0dB … 1101: max BT mode： 0000: 0dB 0001: 2dB … 1011: max *** Individual logic Word | 1 | 1 | 1
| bc |  |  | 32 | 32'h11111444 |  | RX_LOGIC15 |  |  | 11111444 | 286331972
|  | 28 | 31 | 4 | 4'h1 | RW | reg_rf_rx_abb_bq_gc_wf_43 | bq gain select (2dB/step) WF mode： 0000: -2dB 0001: 0dB … 1101: max BT mode： 0000: 0dB 0001: 2dB … 1011: max *** Individual logic Word | 1 | 1 | 268435456
|  | 24 | 27 | 4 | 4'h1 | RW | reg_rf_rx_abb_bq_gc_wf_44 | bq gain select (2dB/step) WF mode： 0000: -2dB 0001: 0dB … 1101: max BT mode： 0000: 0dB 0001: 2dB … 1011: max *** Individual logic Word | 1 | 1 | 16777216
|  | 20 | 23 | 4 | 4'h1 | RW | reg_rf_rx_abb_bq_gc_wf_45 | bq gain select (2dB/step) WF mode： 0000: -2dB 0001: 0dB … 1101: max BT mode： 0000: 0dB 0001: 2dB … 1011: max *** Individual logic Word | 1 | 1 | 1048576
|  | 16 | 19 | 4 | 4'h1 | RW | reg_rf_rx_abb_bq_gc_wf_46 | bq gain select (2dB/step) WF mode： 0000: -2dB 0001: 0dB … 1101: max BT mode： 0000: 0dB 0001: 2dB … 1011: max *** Individual logic Word | 1 | 1 | 65536
|  | 12 | 15 | 4 | 4'h1 | RW | reg_rf_rx_abb_bq_gc_wf_47 | bq gain select (2dB/step) WF mode： 0000: -2dB 0001: 0dB … 1101: max BT mode： 0000: 0dB 0001: 2dB … 1011: max *** Individual logic Word | 1 | 1 | 4096
|  | 8 | 11 | 4 | 4'h4 | RW | reg_rf_rx_abb_bq_gc_wf_48 | bq gain select (2dB/step) WF mode： 0000: -2dB 0001: 0dB … 1101: max BT mode： 0000: 0dB 0001: 2dB … 1011: max *** Individual logic Word | 4 | 4 | 1024
|  | 4 | 7 | 4 | 4'h4 | RW | reg_rf_rx_abb_bq_gc_wf_49 | bq gain select (2dB/step) WF mode： 0000: -2dB 0001: 0dB … 1101: max BT mode： 0000: 0dB 0001: 2dB … 1011: max *** Individual logic Word | 4 | 4 | 64
|  | 0 | 3 | 4 | 4'h4 | RW | reg_rf_rx_abb_bq_gc_wf_50 | bq gain select (2dB/step) WF mode： 0000: -2dB 0001: 0dB … 1101: max BT mode： 0000: 0dB 0001: 2dB … 1011: max *** Individual logic Word | 4 | 4 | 4
| c0 |  |  | 32 | 32'h44477777 |  | RX_LOGIC16 |  |  | 44477777 | 1145534327
|  | 28 | 31 | 4 | 4'h4 | RW | reg_rf_rx_abb_bq_gc_wf_51 | bq gain select (2dB/step) WF mode： 0000: -2dB 0001: 0dB … 1101: max BT mode： 0000: 0dB 0001: 2dB … 1011: max *** Individual logic Word | 4 | 4 | 1073741824
|  | 24 | 27 | 4 | 4'h4 | RW | reg_rf_rx_abb_bq_gc_wf_52 | bq gain select (2dB/step) WF mode： 0000: -2dB 0001: 0dB … 1101: max BT mode： 0000: 0dB 0001: 2dB … 1011: max *** Individual logic Word | 4 | 4 | 67108864
|  | 20 | 23 | 4 | 4'h4 | RW | reg_rf_rx_abb_bq_gc_wf_53 | bq gain select (2dB/step) WF mode： 0000: -2dB 0001: 0dB … 1101: max BT mode： 0000: 0dB 0001: 2dB … 1011: max *** Individual logic Word | 4 | 4 | 4194304
|  | 16 | 19 | 4 | 4'h7 | RW | reg_rf_rx_abb_bq_gc_wf_54 | bq gain select (2dB/step) WF mode： 0000: -2dB 0001: 0dB … 1101: max BT mode： 0000: 0dB 0001: 2dB … 1011: max *** Individual logic Word | 7 | 7 | 458752
|  | 12 | 15 | 4 | 4'h7 | RW | reg_rf_rx_abb_bq_gc_wf_55 | bq gain select (2dB/step) WF mode： 0000: -2dB 0001: 0dB … 1101: max BT mode： 0000: 0dB 0001: 2dB … 1011: max *** Individual logic Word | 7 | 7 | 28672
|  | 8 | 11 | 4 | 4'h7 | RW | reg_rf_rx_abb_bq_gc_wf_56 | bq gain select (2dB/step) WF mode： 0000: -2dB 0001: 0dB … 1101: max BT mode： 0000: 0dB 0001: 2dB … 1011: max *** Individual logic Word | 7 | 7 | 1792
|  | 4 | 7 | 4 | 4'h7 | RW | reg_rf_rx_abb_bq_gc_wf_57 | bq gain select (2dB/step) WF mode： 0000: -2dB 0001: 0dB … 1101: max BT mode： 0000: 0dB 0001: 2dB … 1011: max *** Individual logic Word | 7 | 7 | 112
|  | 0 | 3 | 4 | 4'h7 | RW | reg_rf_rx_abb_bq_gc_wf_58 | bq gain select (2dB/step) WF mode： 0000: -2dB 0001: 0dB … 1101: max BT mode： 0000: 0dB 0001: 2dB … 1011: max *** Individual logic Word | 7 | 7 | 7
| c4 |  |  | 32 | 32'h7aaaaaaa |  | RX_LOGIC17 |  |  | 7aaaaaaa | 2058005162
|  | 28 | 31 | 4 | 4'h7 | RW | reg_rf_rx_abb_bq_gc_wf_59 | bq gain select (2dB/step) WF mode： 0000: -2dB 0001: 0dB … 1101: max BT mode： 0000: 0dB 0001: 2dB … 1011: max *** Individual logic Word | 7 | 7 | 1879048192
|  | 24 | 27 | 4 | 4'ha | RW | reg_rf_rx_abb_bq_gc_wf_60 | bq gain select (2dB/step) WF mode： 0000: -2dB 0001: 0dB … 1101: max BT mode： 0000: 0dB 0001: 2dB … 1011: max *** Individual logic Word | 10 | a | 167772160
|  | 20 | 23 | 4 | 4'ha | RW | reg_rf_rx_abb_bq_gc_wf_61 | bq gain select (2dB/step) WF mode： 0000: -2dB 0001: 0dB … 1101: max BT mode： 0000: 0dB 0001: 2dB … 1011: max *** Individual logic Word | 10 | a | 10485760
|  | 16 | 19 | 4 | 4'ha | RW | reg_rf_rx_abb_bq_gc_wf_62 | bq gain select (2dB/step) WF mode： 0000: -2dB 0001: 0dB … 1101: max BT mode： 0000: 0dB 0001: 2dB … 1011: max *** Individual logic Word | 10 | a | 655360
|  | 12 | 15 | 4 | 4'ha | RW | reg_rf_rx_abb_bq_gc_wf_63 | bq gain select (2dB/step) WF mode： 0000: -2dB 0001: 0dB … 1101: max BT mode： 0000: 0dB 0001: 2dB … 1011: max *** Individual logic Word | 10 | a | 40960
|  | 8 | 11 | 4 | 4'ha | RW | reg_rf_rx_abb_bq_gc_wf_64 | bq gain select (2dB/step) WF mode： 0000: -2dB 0001: 0dB … 1101: max BT mode： 0000: 0dB 0001: 2dB … 1011: max *** Individual logic Word | 10 | a | 2560
|  | 4 | 7 | 4 | 4'ha | RW | reg_rf_rx_abb_bq_gc_wf_65 | bq gain select (2dB/step) WF mode： 0000: -2dB 0001: 0dB … 1101: max BT mode： 0000: 0dB 0001: 2dB … 1011: max *** Individual logic Word | 10 | a | 160
|  | 0 | 3 | 4 | 4'ha | RW | reg_rf_rx_abb_bq_gc_wf_66 | bq gain select (2dB/step) WF mode： 0000: -2dB 0001: 0dB … 1101: max BT mode： 0000: 0dB 0001: 2dB … 1011: max *** Individual logic Word | 10 | a | 10
| c8 |  |  | 32 | 32'h08945678 |  | RX_LOGIC18 |  |  | 08945678 | 143939192
|  | 29 | 31 | 3 | 3'h0 | RO | Reserved |  | 0 | 0 | 0
|  | 28 | 28 | 1 | 1'h0 | RW | rf_rx_abb_buf_gc_force |  | 0 | 0 | 0
|  | 24 | 27 | 4 | 4'h8 | RW | reg_rf_rx_abb_buf_gc_wf_04 | BUF Gain control: Just for WF mode： 0000: -2dB 0001: 0dB … 1010: max *** Individual logic Word | 8 | 8 | 134217728
|  | 20 | 23 | 4 | 4'h9 | RW | reg_rf_rx_abb_buf_gc_wf_05 | BUF Gain control: Just for WF mode： 0000: -2dB 0001: 0dB … 1010: max *** Individual logic Word | 9 | 9 | 9437184
|  | 16 | 19 | 4 | 4'h4 | RW | reg_rf_rx_abb_buf_gc_wf_06 | BUF Gain control: Just for WF mode： 0000: -2dB 0001: 0dB … 1010: max *** Individual logic Word | 4 | 4 | 262144
|  | 12 | 15 | 4 | 4'h5 | RW | reg_rf_rx_abb_buf_gc_wf_07 | BUF Gain control: Just for WF mode： 0000: -2dB 0001: 0dB … 1010: max *** Individual logic Word | 5 | 5 | 20480
|  | 8 | 11 | 4 | 4'h6 | RW | reg_rf_rx_abb_buf_gc_wf_08 | BUF Gain control: Just for WF mode： 0000: -2dB 0001: 0dB … 1010: max *** Individual logic Word | 6 | 6 | 1536
|  | 4 | 7 | 4 | 4'h7 | RW | reg_rf_rx_abb_buf_gc_wf_09 | BUF Gain control: Just for WF mode： 0000: -2dB 0001: 0dB … 1010: max *** Individual logic Word | 7 | 7 | 112
|  | 0 | 3 | 4 | 4'h8 | RW | reg_rf_rx_abb_buf_gc_wf_10 | BUF Gain control: Just for WF mode： 0000: -2dB 0001: 0dB … 1010: max *** Individual logic Word | 8 | 8 | 8
| cc |  |  | 32 | 32'h94567894 |  | RX_LOGIC19 |  |  | 94567894 | 2488694932
|  | 28 | 31 | 4 | 4'h9 | RW | reg_rf_rx_abb_buf_gc_wf_11 | BUF Gain control: Just for WF mode： 0000: -2dB 0001: 0dB … 1010: max *** Individual logic Word | 9 | 9 | 2415919104
|  | 24 | 27 | 4 | 4'h4 | RW | reg_rf_rx_abb_buf_gc_wf_12 | BUF Gain control: Just for WF mode： 0000: -2dB 0001: 0dB … 1010: max *** Individual logic Word | 4 | 4 | 67108864
|  | 20 | 23 | 4 | 4'h5 | RW | reg_rf_rx_abb_buf_gc_wf_13 | BUF Gain control: Just for WF mode： 0000: -2dB 0001: 0dB … 1010: max *** Individual logic Word | 5 | 5 | 5242880
|  | 16 | 19 | 4 | 4'h6 | RW | reg_rf_rx_abb_buf_gc_wf_14 | BUF Gain control: Just for WF mode： 0000: -2dB 0001: 0dB … 1010: max *** Individual logic Word | 6 | 6 | 393216
|  | 12 | 15 | 4 | 4'h7 | RW | reg_rf_rx_abb_buf_gc_wf_15 | BUF Gain control: Just for WF mode： 0000: -2dB 0001: 0dB … 1010: max *** Individual logic Word | 7 | 7 | 28672
|  | 8 | 11 | 4 | 4'h8 | RW | reg_rf_rx_abb_buf_gc_wf_16 | BUF Gain control: Just for WF mode： 0000: -2dB 0001: 0dB … 1010: max *** Individual logic Word | 8 | 8 | 2048
|  | 4 | 7 | 4 | 4'h9 | RW | reg_rf_rx_abb_buf_gc_wf_17 | BUF Gain control: Just for WF mode： 0000: -2dB 0001: 0dB … 1010: max *** Individual logic Word | 9 | 9 | 144
|  | 0 | 3 | 4 | 4'h4 | RW | reg_rf_rx_abb_buf_gc_wf_18 | BUF Gain control: Just for WF mode： 0000: -2dB 0001: 0dB … 1010: max *** Individual logic Word | 4 | 4 | 4
| d0 |  |  | 32 | 32'h56789456 |  | RX_LOGIC20 |  |  | 56789456 | 1450742870
|  | 28 | 31 | 4 | 4'h5 | RW | reg_rf_rx_abb_buf_gc_wf_19 | BUF Gain control: Just for WF mode： 0000: -2dB 0001: 0dB … 1010: max *** Individual logic Word | 5 | 5 | 1342177280
|  | 24 | 27 | 4 | 4'h6 | RW | reg_rf_rx_abb_buf_gc_wf_20 | BUF Gain control: Just for WF mode： 0000: -2dB 0001: 0dB … 1010: max *** Individual logic Word | 6 | 6 | 100663296
|  | 20 | 23 | 4 | 4'h7 | RW | reg_rf_rx_abb_buf_gc_wf_21 | BUF Gain control: Just for WF mode： 0000: -2dB 0001: 0dB … 1010: max *** Individual logic Word | 7 | 7 | 7340032
|  | 16 | 19 | 4 | 4'h8 | RW | reg_rf_rx_abb_buf_gc_wf_22 | BUF Gain control: Just for WF mode： 0000: -2dB 0001: 0dB … 1010: max *** Individual logic Word | 8 | 8 | 524288
|  | 12 | 15 | 4 | 4'h9 | RW | reg_rf_rx_abb_buf_gc_wf_23 | BUF Gain control: Just for WF mode： 0000: -2dB 0001: 0dB … 1010: max *** Individual logic Word | 9 | 9 | 36864
|  | 8 | 11 | 4 | 4'h4 | RW | reg_rf_rx_abb_buf_gc_wf_24 | BUF Gain control: Just for WF mode： 0000: -2dB 0001: 0dB … 1010: max *** Individual logic Word | 4 | 4 | 1024
|  | 4 | 7 | 4 | 4'h5 | RW | reg_rf_rx_abb_buf_gc_wf_25 | BUF Gain control: Just for WF mode： 0000: -2dB 0001: 0dB … 1010: max *** Individual logic Word | 5 | 5 | 80
|  | 0 | 3 | 4 | 4'h6 | RW | reg_rf_rx_abb_buf_gc_wf_26 | BUF Gain control: Just for WF mode： 0000: -2dB 0001: 0dB … 1010: max *** Individual logic Word | 6 | 6 | 6
| d4 |  |  | 32 | 32'h78945678 |  | RX_LOGIC21 |  |  | 78945678 | 2022987384
|  | 28 | 31 | 4 | 4'h7 | RW | reg_rf_rx_abb_buf_gc_wf_27 | BUF Gain control: Just for WF mode： 0000: -2dB 0001: 0dB … 1010: max *** Individual logic Word | 7 | 7 | 1879048192
|  | 24 | 27 | 4 | 4'h8 | RW | reg_rf_rx_abb_buf_gc_wf_28 | BUF Gain control: Just for WF mode： 0000: -2dB 0001: 0dB … 1010: max *** Individual logic Word | 8 | 8 | 134217728
|  | 20 | 23 | 4 | 4'h9 | RW | reg_rf_rx_abb_buf_gc_wf_29 | BUF Gain control: Just for WF mode： 0000: -2dB 0001: 0dB … 1010: max *** Individual logic Word | 9 | 9 | 9437184
|  | 16 | 19 | 4 | 4'h4 | RW | reg_rf_rx_abb_buf_gc_wf_30 | BUF Gain control: Just for WF mode： 0000: -2dB 0001: 0dB … 1010: max *** Individual logic Word | 4 | 4 | 262144
|  | 12 | 15 | 4 | 4'h5 | RW | reg_rf_rx_abb_buf_gc_wf_31 | BUF Gain control: Just for WF mode： 0000: -2dB 0001: 0dB … 1010: max *** Individual logic Word | 5 | 5 | 20480
|  | 8 | 11 | 4 | 4'h6 | RW | reg_rf_rx_abb_buf_gc_wf_32 | BUF Gain control: Just for WF mode： 0000: -2dB 0001: 0dB … 1010: max *** Individual logic Word | 6 | 6 | 1536
|  | 4 | 7 | 4 | 4'h7 | RW | reg_rf_rx_abb_buf_gc_wf_33 | BUF Gain control: Just for WF mode： 0000: -2dB 0001: 0dB … 1010: max *** Individual logic Word | 7 | 7 | 112
|  | 0 | 3 | 4 | 4'h8 | RW | reg_rf_rx_abb_buf_gc_wf_34 | BUF Gain control: Just for WF mode： 0000: -2dB 0001: 0dB … 1010: max *** Individual logic Word | 8 | 8 | 8
| d8 |  |  | 32 | 32'h94567894 |  | RX_LOGIC22 |  |  | 94567894 | 2488694932
|  | 28 | 31 | 4 | 4'h9 | RW | reg_rf_rx_abb_buf_gc_wf_35 | BUF Gain control: Just for WF mode： 0000: -2dB 0001: 0dB … 1010: max *** Individual logic Word | 9 | 9 | 2415919104
|  | 24 | 27 | 4 | 4'h4 | RW | reg_rf_rx_abb_buf_gc_wf_36 | BUF Gain control: Just for WF mode： 0000: -2dB 0001: 0dB … 1010: max *** Individual logic Word | 4 | 4 | 67108864
|  | 20 | 23 | 4 | 4'h5 | RW | reg_rf_rx_abb_buf_gc_wf_37 | BUF Gain control: Just for WF mode： 0000: -2dB 0001: 0dB … 1010: max *** Individual logic Word | 5 | 5 | 5242880
|  | 16 | 19 | 4 | 4'h6 | RW | reg_rf_rx_abb_buf_gc_wf_38 | BUF Gain control: Just for WF mode： 0000: -2dB 0001: 0dB … 1010: max *** Individual logic Word | 6 | 6 | 393216
|  | 12 | 15 | 4 | 4'h7 | RW | reg_rf_rx_abb_buf_gc_wf_39 | BUF Gain control: Just for WF mode： 0000: -2dB 0001: 0dB … 1010: max *** Individual logic Word | 7 | 7 | 28672
|  | 8 | 11 | 4 | 4'h8 | RW | reg_rf_rx_abb_buf_gc_wf_40 | BUF Gain control: Just for WF mode： 0000: -2dB 0001: 0dB … 1010: max *** Individual logic Word | 8 | 8 | 2048
|  | 4 | 7 | 4 | 4'h9 | RW | reg_rf_rx_abb_buf_gc_wf_41 | BUF Gain control: Just for WF mode： 0000: -2dB 0001: 0dB … 1010: max *** Individual logic Word | 9 | 9 | 144
|  | 0 | 3 | 4 | 4'h4 | RW | reg_rf_rx_abb_buf_gc_wf_42 | BUF Gain control: Just for WF mode： 0000: -2dB 0001: 0dB … 1010: max *** Individual logic Word | 4 | 4 | 4
| dc |  |  | 32 | 32'h56789456 |  | RX_LOGIC23 |  |  | 56789456 | 1450742870
|  | 28 | 31 | 4 | 4'h5 | RW | reg_rf_rx_abb_buf_gc_wf_43 | BUF Gain control: Just for WF mode： 0000: -2dB 0001: 0dB … 1010: max *** Individual logic Word | 5 | 5 | 1342177280
|  | 24 | 27 | 4 | 4'h6 | RW | reg_rf_rx_abb_buf_gc_wf_44 | BUF Gain control: Just for WF mode： 0000: -2dB 0001: 0dB … 1010: max *** Individual logic Word | 6 | 6 | 100663296
|  | 20 | 23 | 4 | 4'h7 | RW | reg_rf_rx_abb_buf_gc_wf_45 | BUF Gain control: Just for WF mode： 0000: -2dB 0001: 0dB … 1010: max *** Individual logic Word | 7 | 7 | 7340032
|  | 16 | 19 | 4 | 4'h8 | RW | reg_rf_rx_abb_buf_gc_wf_46 | BUF Gain control: Just for WF mode： 0000: -2dB 0001: 0dB … 1010: max *** Individual logic Word | 8 | 8 | 524288
|  | 12 | 15 | 4 | 4'h9 | RW | reg_rf_rx_abb_buf_gc_wf_47 | BUF Gain control: Just for WF mode： 0000: -2dB 0001: 0dB … 1010: max *** Individual logic Word | 9 | 9 | 36864
|  | 8 | 11 | 4 | 4'h4 | RW | reg_rf_rx_abb_buf_gc_wf_48 | BUF Gain control: Just for WF mode： 0000: -2dB 0001: 0dB … 1010: max *** Individual logic Word | 4 | 4 | 1024
|  | 4 | 7 | 4 | 4'h5 | RW | reg_rf_rx_abb_buf_gc_wf_49 | BUF Gain control: Just for WF mode： 0000: -2dB 0001: 0dB … 1010: max *** Individual logic Word | 5 | 5 | 80
|  | 0 | 3 | 4 | 4'h6 | RW | reg_rf_rx_abb_buf_gc_wf_50 | BUF Gain control: Just for WF mode： 0000: -2dB 0001: 0dB … 1010: max *** Individual logic Word | 6 | 6 | 6
| e0 |  |  | 32 | 32'h78945678 |  | RX_LOGIC24 |  |  | 78945678 | 2022987384
|  | 28 | 31 | 4 | 4'h7 | RW | reg_rf_rx_abb_buf_gc_wf_51 | BUF Gain control: Just for WF mode： 0000: -2dB 0001: 0dB … 1010: max *** Individual logic Word | 7 | 7 | 1879048192
|  | 24 | 27 | 4 | 4'h8 | RW | reg_rf_rx_abb_buf_gc_wf_52 | BUF Gain control: Just for WF mode： 0000: -2dB 0001: 0dB … 1010: max *** Individual logic Word | 8 | 8 | 134217728
|  | 20 | 23 | 4 | 4'h9 | RW | reg_rf_rx_abb_buf_gc_wf_53 | BUF Gain control: Just for WF mode： 0000: -2dB 0001: 0dB … 1010: max *** Individual logic Word | 9 | 9 | 9437184
|  | 16 | 19 | 4 | 4'h4 | RW | reg_rf_rx_abb_buf_gc_wf_54 | BUF Gain control: Just for WF mode： 0000: -2dB 0001: 0dB … 1010: max *** Individual logic Word | 4 | 4 | 262144
|  | 12 | 15 | 4 | 4'h5 | RW | reg_rf_rx_abb_buf_gc_wf_55 | BUF Gain control: Just for WF mode： 0000: -2dB 0001: 0dB … 1010: max *** Individual logic Word | 5 | 5 | 20480
|  | 8 | 11 | 4 | 4'h6 | RW | reg_rf_rx_abb_buf_gc_wf_56 | BUF Gain control: Just for WF mode： 0000: -2dB 0001: 0dB … 1010: max *** Individual logic Word | 6 | 6 | 1536
|  | 4 | 7 | 4 | 4'h7 | RW | reg_rf_rx_abb_buf_gc_wf_57 | BUF Gain control: Just for WF mode： 0000: -2dB 0001: 0dB … 1010: max *** Individual logic Word | 7 | 7 | 112
|  | 0 | 3 | 4 | 4'h8 | RW | reg_rf_rx_abb_buf_gc_wf_58 | BUF Gain control: Just for WF mode： 0000: -2dB 0001: 0dB … 1010: max *** Individual logic Word | 8 | 8 | 8
| e4 |  |  | 32 | 32'h9456789a |  | RX_LOGIC25 |  |  | 9456789a | 2488694938
|  | 28 | 31 | 4 | 4'h9 | RW | reg_rf_rx_abb_buf_gc_wf_59 | BUF Gain control: Just for WF mode： 0000: -2dB 0001: 0dB … 1010: max *** Individual logic Word | 9 | 9 | 2415919104
|  | 24 | 27 | 4 | 4'h4 | RW | reg_rf_rx_abb_buf_gc_wf_60 | BUF Gain control: Just for WF mode： 0000: -2dB 0001: 0dB … 1010: max *** Individual logic Word | 4 | 4 | 67108864
|  | 20 | 23 | 4 | 4'h5 | RW | reg_rf_rx_abb_buf_gc_wf_61 | BUF Gain control: Just for WF mode： 0000: -2dB 0001: 0dB … 1010: max *** Individual logic Word | 5 | 5 | 5242880
|  | 16 | 19 | 4 | 4'h6 | RW | reg_rf_rx_abb_buf_gc_wf_62 | BUF Gain control: Just for WF mode： 0000: -2dB 0001: 0dB … 1010: max *** Individual logic Word | 6 | 6 | 393216
|  | 12 | 15 | 4 | 4'h7 | RW | reg_rf_rx_abb_buf_gc_wf_63 | BUF Gain control: Just for WF mode： 0000: -2dB 0001: 0dB … 1010: max *** Individual logic Word | 7 | 7 | 28672
|  | 8 | 11 | 4 | 4'h8 | RW | reg_rf_rx_abb_buf_gc_wf_64 | BUF Gain control: Just for WF mode： 0000: -2dB 0001: 0dB … 1010: max *** Individual logic Word | 8 | 8 | 2048
|  | 4 | 7 | 4 | 4'h9 | RW | reg_rf_rx_abb_buf_gc_wf_65 | BUF Gain control: Just for WF mode： 0000: -2dB 0001: 0dB … 1010: max *** Individual logic Word | 9 | 9 | 144
|  | 0 | 3 | 4 | 4'ha | RW | reg_rf_rx_abb_buf_gc_wf_66 | BUF Gain control: Just for WF mode： 0000: -2dB 0001: 0dB … 1010: max *** Individual logic Word | 10 | a | 10
| e8 |  |  | 32 | 32'h055555aa |  | RX_LOGIC26 |  |  | 055555aa | 89478570
|  | 30 | 31 | 2 | 2'h0 | RO | Reserved |  | 0 | 0 | 0
|  | 29 | 29 | 1 | 1'h0 | RW | rf_rx_lna_lg_ib_bt_force |  | 0 | 0 | 0
|  | 28 | 28 | 1 | 1'h0 | RW | rf_rx_lna_lg_ib_wf_force |  | 0 | 0 | 0
|  | 24 | 27 | 4 | 4'h5 | RW | reg_rf_rx_lna_lg_ib_bt_0 | adjust lna low-gain bias current 0000: min 0101: default 1111: max NOTE: need adjust by low-gain dynamically(LNA gain sel4:reg4；sel3:reg3；sel2:reg2；sel1:reg1；sel0:reg0) | 5 | 5 | 83886080
|  | 20 | 23 | 4 | 4'h5 | RW | reg_rf_rx_lna_lg_ib_bt_1 | adjust lna low-gain bias current 0000: min 0101: default 1111: max NOTE: need adjust by low-gain dynamically(LNA gain sel4:reg4；sel3:reg3；sel2:reg2；sel1:reg1；sel0:reg0) | 5 | 5 | 5242880
|  | 16 | 19 | 4 | 4'h5 | RW | reg_rf_rx_lna_lg_ib_bt_2 | adjust lna low-gain bias current 0000: min 0101: default 1111: max NOTE: need adjust by low-gain dynamically(LNA gain sel4:reg4；sel3:reg3；sel2:reg2；sel1:reg1；sel0:reg0) | 5 | 5 | 327680
|  | 12 | 15 | 4 | 4'h5 | RW | reg_rf_rx_lna_lg_ib_bt_3 | adjust lna low-gain bias current 0000: min 0101: default 1111: max NOTE: need adjust by low-gain dynamically(LNA gain sel4:reg4；sel3:reg3；sel2:reg2；sel1:reg1；sel0:reg0) | 5 | 5 | 20480
|  | 8 | 11 | 4 | 4'h5 | RW | reg_rf_rx_lna_lg_ib_bt_4 | adjust lna low-gain bias current 0000: min 0101: default 1111: max NOTE: need adjust by low-gain dynamically(LNA gain sel4:reg4；sel3:reg3；sel2:reg2；sel1:reg1；sel0:reg0) | 5 | 5 | 1280
|  | 4 | 7 | 4 | 4'ha | RW | reg_rf_rx_lna_lg_ib_wf_0 | adjust lna low-gain bias current 0000: min 1010: default 1111: max NOTE: need adjust by low-gain dynamically(LNA gain sel4:reg4；sel3:reg3；sel2:reg2；sel1:reg1；sel0:reg0) | 10 | a | 160
|  | 0 | 3 | 4 | 4'ha | RW | reg_rf_rx_lna_lg_ib_wf_1 | adjust lna low-gain bias current 0000: min 1010: default 1111: max NOTE: need adjust by low-gain dynamically(LNA gain sel4:reg4；sel3:reg3；sel2:reg2；sel1:reg1；sel0:reg0) | 10 | a | 10
| ec |  |  | 32 | 32'h02aa8024 |  | RX_LOGIC27 |  |  | 02aa8024 | 44728356
|  | 28 | 31 | 4 | 4'h0 | RO | Reserved |  | 0 | 0 | 0
|  | 27 | 27 | 1 | 1'h0 | RW | rf_rx_trxsw_match_force |  | 0 | 0 | 0
|  | 26 | 26 | 1 | 1'h0 | RW | rf_rx_trxabb_ldo_out_force |  | 0 | 0 | 0
|  | 22 | 25 | 4 | 4'ha | RW | reg_rf_rx_lna_lg_ib_wf_2 | adjust lna low-gain bias current 0000: min 1010: default 1111: max NOTE: need adjust by low-gain dynamically(LNA gain sel4:reg4；sel3:reg3；sel2:reg2；sel1:reg1；sel0:reg0) | 10 | a | 41943040
|  | 18 | 21 | 4 | 4'ha | RW | reg_rf_rx_lna_lg_ib_wf_3 | adjust lna low-gain bias current 0000: min 1010: default 1111: max NOTE: need adjust by low-gain dynamically(LNA gain sel4:reg4；sel3:reg3；sel2:reg2；sel1:reg1；sel0:reg0) | 10 | a | 2621440
|  | 14 | 17 | 4 | 4'ha | RW | reg_rf_rx_lna_lg_ib_wf_4 | adjust lna low-gain bias current 0000: min 1010: default 1111: max NOTE: need adjust by low-gain dynamically(LNA gain sel4:reg4；sel3:reg3；sel2:reg2；sel1:reg1；sel0:reg0) | 10 | a | 163840
|  | 10 | 13 | 4 | 4'h0 | RW | reg_rf_rx_trxsw_match_0 | trx switch cap tunning 0000: default 1111: max NOTE: need adjust by trx switch dynamically(TX:reg0 | 0 | 0 | 0
|  | 6 | 9 | 4 | 4'h0 | RW | reg_rf_rx_trxsw_match_1 | trx switch cap tunning 0000: default 1111: max NOTE: need adjust by trx switch dynamically(TX:reg0 | 0 | 0 | 0
|  | 3 | 5 | 3 | 3'h4 | RW | reg_rf_rx_trxabb_ldo_out_0 | abb ldo output 000: 0.87V 001: 0.89V 010: 0.92V 011: 0.95V 100: 0.98V 101: 1.01V 110: 1.04V 111: 1.07V NOTE: need adjust by trx fsm dynamically(TX:reg0 | 4 | 4 | 32
|  | 0 | 2 | 3 | 3'h4 | RW | reg_rf_rx_trxabb_ldo_out_1 | abb ldo output 000: 0.87V 001: 0.89V 010: 0.92V 011: 0.95V 100: 0.98V 101: 1.01V 110: 1.04V 111: 1.07V NOTE: need adjust by trx fsm dynamically(TX:reg0 | 4 | 4 | 4
| f0 |  |  | 32 | 32'h00000000 |  | RX_LOGIC28 |  |  | 00000000 | 0
|  | 25 | 31 | 7 | 7'h0 | RO | Reserved |  | 0 | 0 | 0
|  | 24 | 24 | 1 | 1'h0 | RW | rf_rx_abb_dcoc_daci_force |  | 0 | 0 | 0
|  | 16 | 23 | 8 | 8'h0 | RW | reg_rf_rx_abb_dcoc_daci_bt_00 | abb dcoc calibtration codes for q path: 0.3mV/step NOTE: 1、 need adjust by wf/bt switch dynamically(WF mode:reg0 | 0 | 0 | 0
|  | 8 | 15 | 8 | 8'h0 | RW | reg_rf_rx_abb_dcoc_daci_bt_01 | abb dcoc calibtration codes for q path: 0.3mV/step NOTE: 1、 need adjust by wf/bt switch dynamically(WF mode:reg0 | 0 | 0 | 0
|  | 0 | 7 | 8 | 8'h0 | RW | reg_rf_rx_abb_dcoc_daci_bt_02 | abb dcoc calibtration codes for q path: 0.3mV/step NOTE: 1、 need adjust by wf/bt switch dynamically(WF mode:reg0 | 0 | 0 | 0
| f4 |  |  | 32 | 32'h00000000 |  | RX_LOGIC29 |  |  | 00000000 | 0
|  | 24 | 31 | 8 | 8'h0 | RW | reg_rf_rx_abb_dcoc_daci_bt_03 | abb dcoc calibtration codes for q path: 0.3mV/step NOTE: 1、 need adjust by wf/bt switch dynamically(WF mode:reg0 | 0 | 0 | 0
|  | 16 | 23 | 8 | 8'h0 | RW | reg_rf_rx_abb_dcoc_daci_bt_04 | abb dcoc calibtration codes for q path: 0.3mV/step NOTE: 1、 need adjust by wf/bt switch dynamically(WF mode:reg0 | 0 | 0 | 0
|  | 8 | 15 | 8 | 8'h0 | RW | reg_rf_rx_abb_dcoc_daci_bt_05 | abb dcoc calibtration codes for q path: 0.3mV/step NOTE: 1、 need adjust by wf/bt switch dynamically(WF mode:reg0 | 0 | 0 | 0
|  | 0 | 7 | 8 | 8'h0 | RW | reg_rf_rx_abb_dcoc_daci_bt_06 | abb dcoc calibtration codes for q path: 0.3mV/step NOTE: 1、 need adjust by wf/bt switch dynamically(WF mode:reg0 | 0 | 0 | 0
| f8 |  |  | 32 | 32'h00000000 |  | RX_LOGIC30 |  |  | 00000000 | 0
|  | 24 | 31 | 8 | 8'h0 | RW | reg_rf_rx_abb_dcoc_daci_bt_07 | abb dcoc calibtration codes for q path: 0.3mV/step NOTE: 1、 need adjust by wf/bt switch dynamically(WF mode:reg0 | 0 | 0 | 0
|  | 16 | 23 | 8 | 8'h0 | RW | reg_rf_rx_abb_dcoc_daci_bt_08 | abb dcoc calibtration codes for q path: 0.3mV/step NOTE: 1、 need adjust by wf/bt switch dynamically(WF mode:reg0 | 0 | 0 | 0
|  | 8 | 15 | 8 | 8'h0 | RW | reg_rf_rx_abb_dcoc_daci_bt_09 | abb dcoc calibtration codes for q path: 0.3mV/step NOTE: 1、 need adjust by wf/bt switch dynamically(WF mode:reg0 | 0 | 0 | 0
|  | 0 | 7 | 8 | 8'h0 | RW | reg_rf_rx_abb_dcoc_daci_bt_10 | abb dcoc calibtration codes for q path: 0.3mV/step NOTE: 1、 need adjust by wf/bt switch dynamically(WF mode:reg0 | 0 | 0 | 0
| fc |  |  | 32 | 32'h00000000 |  | RX_LOGIC31 |  |  | 00000000 | 0
|  | 24 | 31 | 8 | 8'h0 | RW | reg_rf_rx_abb_dcoc_daci_bt_11 | abb dcoc calibtration codes for q path: 0.3mV/step NOTE: 1、 need adjust by wf/bt switch dynamically(WF mode:reg0 | 0 | 0 | 0
|  | 16 | 23 | 8 | 8'h0 | RW | reg_rf_rx_abb_dcoc_daci_wf_00 | abb dcoc calibtration codes for q path: 0.3mV/step NOTE: 1、 need adjust by wf/bt switch dynamically(WF mode:reg0 | 0 | 0 | 0
|  | 8 | 15 | 8 | 8'h0 | RW | reg_rf_rx_abb_dcoc_daci_wf_01 | abb dcoc calibtration codes for q path: 0.3mV/step NOTE: 1、 need adjust by wf/bt switch dynamically(WF mode:reg0 | 0 | 0 | 0
|  | 0 | 7 | 8 | 8'h0 | RW | reg_rf_rx_abb_dcoc_daci_wf_02 | abb dcoc calibtration codes for q path: 0.3mV/step NOTE: 1、 need adjust by wf/bt switch dynamically(WF mode:reg0 | 0 | 0 | 0
| 100 |  |  | 32 | 32'h00000000 |  | RX_LOGIC32 |  |  | 00000000 | 0
|  | 24 | 31 | 8 | 8'h0 | RW | reg_rf_rx_abb_dcoc_daci_wf_03 | abb dcoc calibtration codes for q path: 0.3mV/step NOTE: 1、 need adjust by wf/bt switch dynamically(WF mode:reg0 | 0 | 0 | 0
|  | 16 | 23 | 8 | 8'h0 | RW | reg_rf_rx_abb_dcoc_daci_wf_04 | abb dcoc calibtration codes for q path: 0.3mV/step NOTE: 1、 need adjust by wf/bt switch dynamically(WF mode:reg0 | 0 | 0 | 0
|  | 8 | 15 | 8 | 8'h0 | RW | reg_rf_rx_abb_dcoc_daci_wf_05 | abb dcoc calibtration codes for q path: 0.3mV/step NOTE: 1、 need adjust by wf/bt switch dynamically(WF mode:reg0 | 0 | 0 | 0
|  | 0 | 7 | 8 | 8'h0 | RW | reg_rf_rx_abb_dcoc_daci_wf_06 | abb dcoc calibtration codes for q path: 0.3mV/step NOTE: 1、 need adjust by wf/bt switch dynamically(WF mode:reg0 | 0 | 0 | 0
| 104 |  |  | 32 | 32'h00000000 |  | RX_LOGIC33 |  |  | 00000000 | 0
|  | 24 | 31 | 8 | 8'h0 | RW | reg_rf_rx_abb_dcoc_daci_wf_07 | abb dcoc calibtration codes for q path: 0.3mV/step NOTE: 1、 need adjust by wf/bt switch dynamically(WF mode:reg0 | 0 | 0 | 0
|  | 16 | 23 | 8 | 8'h0 | RW | reg_rf_rx_abb_dcoc_daci_wf_08 | abb dcoc calibtration codes for q path: 0.3mV/step NOTE: 1、 need adjust by wf/bt switch dynamically(WF mode:reg0 | 0 | 0 | 0
|  | 8 | 15 | 8 | 8'h0 | RW | reg_rf_rx_abb_dcoc_daci_wf_09 | abb dcoc calibtration codes for q path: 0.3mV/step NOTE: 1、 need adjust by wf/bt switch dynamically(WF mode:reg0 | 0 | 0 | 0
|  | 0 | 7 | 8 | 8'h0 | RW | reg_rf_rx_abb_dcoc_daci_wf_10 | abb dcoc calibtration codes for q path: 0.3mV/step NOTE: 1、 need adjust by wf/bt switch dynamically(WF mode:reg0 | 0 | 0 | 0
| 108 |  |  | 32 | 32'h00000000 |  | RX_LOGIC34 |  |  | 00000000 | 0
|  | 24 | 31 | 8 | 8'h0 | RW | reg_rf_rx_abb_dcoc_daci_wf_11 | abb dcoc calibtration codes for q path: 0.3mV/step NOTE: 1、 need adjust by wf/bt switch dynamically(WF mode:reg0 | 0 | 0 | 0
|  | 16 | 23 | 8 | 8'h0 | RW | reg_rf_rx_abb_dcoc_daci_wf_12 | abb dcoc calibtration codes for q path: 0.3mV/step NOTE: 1、 need adjust by wf/bt switch dynamically(WF mode:reg0 | 0 | 0 | 0
|  | 8 | 15 | 8 | 8'h0 | RW | reg_rf_rx_abb_dcoc_daci_wf_13 | abb dcoc calibtration codes for q path: 0.3mV/step NOTE: 1、 need adjust by wf/bt switch dynamically(WF mode:reg0 | 0 | 0 | 0
|  | 0 | 7 | 8 | 8'h0 | RW | reg_rf_rx_abb_dcoc_daci_wf_14 | abb dcoc calibtration codes for q path: 0.3mV/step NOTE: 1、 need adjust by wf/bt switch dynamically(WF mode:reg0 | 0 | 0 | 0
| 10c |  |  | 32 | 32'h00000000 |  | RX_LOGIC35 |  |  | 00000000 | 0
|  | 24 | 31 | 8 | 8'h0 | RW | reg_rf_rx_abb_dcoc_daci_wf_15 | abb dcoc calibtration codes for q path: 0.3mV/step NOTE: 1、 need adjust by wf/bt switch dynamically(WF mode:reg0 | 0 | 0 | 0
|  | 16 | 23 | 8 | 8'h0 | RW | reg_rf_rx_abb_dcoc_daci_wf_16 | abb dcoc calibtration codes for q path: 0.3mV/step NOTE: 1、 need adjust by wf/bt switch dynamically(WF mode:reg0 | 0 | 0 | 0
|  | 8 | 15 | 8 | 8'h0 | RW | reg_rf_rx_abb_dcoc_daci_wf_17 | abb dcoc calibtration codes for q path: 0.3mV/step NOTE: 1、 need adjust by wf/bt switch dynamically(WF mode:reg0 | 0 | 0 | 0
|  | 0 | 7 | 8 | 8'h0 | RW | reg_rf_rx_abb_dcoc_daci_wf_18 | abb dcoc calibtration codes for q path: 0.3mV/step NOTE: 1、 need adjust by wf/bt switch dynamically(WF mode:reg0 | 0 | 0 | 0
| 110 |  |  | 32 | 32'h00000000 |  | RX_LOGIC36 |  |  | 00000000 | 0
|  | 24 | 31 | 8 | 8'h0 | RW | reg_rf_rx_abb_dcoc_daci_wf_19 | abb dcoc calibtration codes for q path: 0.3mV/step NOTE: 1、 need adjust by wf/bt switch dynamically(WF mode:reg0 | 0 | 0 | 0
|  | 16 | 23 | 8 | 8'h0 | RW | reg_rf_rx_abb_dcoc_daci_wf_20 | abb dcoc calibtration codes for q path: 0.3mV/step NOTE: 1、 need adjust by wf/bt switch dynamically(WF mode:reg0 | 0 | 0 | 0
|  | 8 | 15 | 8 | 8'h0 | RW | reg_rf_rx_abb_dcoc_daci_wf_21 | abb dcoc calibtration codes for q path: 0.3mV/step NOTE: 1、 need adjust by wf/bt switch dynamically(WF mode:reg0 | 0 | 0 | 0
|  | 0 | 7 | 8 | 8'h0 | RW | reg_rf_rx_abb_dcoc_daci_wf_22 | abb dcoc calibtration codes for q path: 0.3mV/step NOTE: 1、 need adjust by wf/bt switch dynamically(WF mode:reg0 | 0 | 0 | 0
| 114 |  |  | 32 | 32'h00000000 |  | RX_LOGIC37 |  |  | 00000000 | 0
|  | 24 | 31 | 8 | 8'h0 | RO | Reserved |  | 0 | 0 | 0
|  | 16 | 23 | 8 | 8'h0 | RW | reg_rf_rx_abb_dcoc_daci_wf_23 | abb dcoc calibtration codes for q path: 0.3mV/step NOTE: 1、 need adjust by wf/bt switch dynamically(WF mode:reg0 | 0 | 0 | 0
|  | 8 | 15 | 8 | 8'h0 | RW | reg_rf_rx_abb_dcoc_daci_wf_24 | abb dcoc calibtration codes for q path: 0.3mV/step NOTE: 1、 need adjust by wf/bt switch dynamically(WF mode:reg0 | 0 | 0 | 0
|  | 0 | 7 | 8 | 8'h0 | RW | reg_rf_rx_abb_dcoc_daci_wf_25 | abb dcoc calibtration codes for q path: 0.3mV/step NOTE: 1、 need adjust by wf/bt switch dynamically(WF mode:reg0 | 0 | 0 | 0
| 118 |  |  | 32 | 32'h00000000 |  | RX_LOGIC38 |  |  | 00000000 | 0
|  | 25 | 31 | 7 | 7'h0 | RO | Reserved |  | 0 | 0 | 0
|  | 24 | 24 | 1 | 1'h0 | RW | rf_rx_abb_dcoc_dacq_force |  | 0 | 0 | 0
|  | 16 | 23 | 8 | 8'h0 | RW | reg_rf_rx_abb_dcoc_dacq_bt_00 | abb dcoc calibtration codes for q path: 0.3mV/step NOTE: 1、 need adjust by wf/bt switch dynamically(WF mode:reg0 | 0 | 0 | 0
|  | 8 | 15 | 8 | 8'h0 | RW | reg_rf_rx_abb_dcoc_dacq_bt_01 | abb dcoc calibtration codes for q path: 0.3mV/step NOTE: 1、 need adjust by wf/bt switch dynamically(WF mode:reg0 | 0 | 0 | 0
|  | 0 | 7 | 8 | 8'h0 | RW | reg_rf_rx_abb_dcoc_dacq_bt_02 | abb dcoc calibtration codes for q path: 0.3mV/step NOTE: 1、 need adjust by wf/bt switch dynamically(WF mode:reg0 | 0 | 0 | 0
| 11c |  |  | 32 | 32'h00000000 |  | RX_LOGIC39 |  |  | 00000000 | 0
|  | 24 | 31 | 8 | 8'h0 | RW | reg_rf_rx_abb_dcoc_dacq_bt_03 | abb dcoc calibtration codes for q path: 0.3mV/step NOTE: 1、 need adjust by wf/bt switch dynamically(WF mode:reg0 | 0 | 0 | 0
|  | 16 | 23 | 8 | 8'h0 | RW | reg_rf_rx_abb_dcoc_dacq_bt_04 | abb dcoc calibtration codes for q path: 0.3mV/step NOTE: 1、 need adjust by wf/bt switch dynamically(WF mode:reg0 | 0 | 0 | 0
|  | 8 | 15 | 8 | 8'h0 | RW | reg_rf_rx_abb_dcoc_dacq_bt_05 | abb dcoc calibtration codes for q path: 0.3mV/step NOTE: 1、 need adjust by wf/bt switch dynamically(WF mode:reg0 | 0 | 0 | 0
|  | 0 | 7 | 8 | 8'h0 | RW | reg_rf_rx_abb_dcoc_dacq_bt_06 | abb dcoc calibtration codes for q path: 0.3mV/step NOTE: 1、 need adjust by wf/bt switch dynamically(WF mode:reg0 | 0 | 0 | 0
| 120 |  |  | 32 | 32'h00000000 |  | RX_LOGIC40 |  |  | 00000000 | 0
|  | 24 | 31 | 8 | 8'h0 | RW | reg_rf_rx_abb_dcoc_dacq_bt_07 | abb dcoc calibtration codes for q path: 0.3mV/step NOTE: 1、 need adjust by wf/bt switch dynamically(WF mode:reg0 | 0 | 0 | 0
|  | 16 | 23 | 8 | 8'h0 | RW | reg_rf_rx_abb_dcoc_dacq_bt_08 | abb dcoc calibtration codes for q path: 0.3mV/step NOTE: 1、 need adjust by wf/bt switch dynamically(WF mode:reg0 | 0 | 0 | 0
|  | 8 | 15 | 8 | 8'h0 | RW | reg_rf_rx_abb_dcoc_dacq_bt_09 | abb dcoc calibtration codes for q path: 0.3mV/step NOTE: 1、 need adjust by wf/bt switch dynamically(WF mode:reg0 | 0 | 0 | 0
|  | 0 | 7 | 8 | 8'h0 | RW | reg_rf_rx_abb_dcoc_dacq_bt_10 | abb dcoc calibtration codes for q path: 0.3mV/step NOTE: 1、 need adjust by wf/bt switch dynamically(WF mode:reg0 | 0 | 0 | 0
| 124 |  |  | 32 | 32'h00000000 |  | RX_LOGIC41 |  |  | 00000000 | 0
|  | 24 | 31 | 8 | 8'h0 | RW | reg_rf_rx_abb_dcoc_dacq_bt_11 | abb dcoc calibtration codes for q path: 0.3mV/step NOTE: 1、 need adjust by wf/bt switch dynamically(WF mode:reg0 | 0 | 0 | 0
|  | 16 | 23 | 8 | 8'h0 | RW | reg_rf_rx_abb_dcoc_dacq_wf_00 | abb dcoc calibtration codes for q path: 0.3mV/step NOTE: 1、 need adjust by wf/bt switch dynamically(WF mode:reg0 | 0 | 0 | 0
|  | 8 | 15 | 8 | 8'h0 | RW | reg_rf_rx_abb_dcoc_dacq_wf_01 | abb dcoc calibtration codes for q path: 0.3mV/step NOTE: 1、 need adjust by wf/bt switch dynamically(WF mode:reg0 | 0 | 0 | 0
|  | 0 | 7 | 8 | 8'h0 | RW | reg_rf_rx_abb_dcoc_dacq_wf_02 | abb dcoc calibtration codes for q path: 0.3mV/step NOTE: 1、 need adjust by wf/bt switch dynamically(WF mode:reg0 | 0 | 0 | 0
| 128 |  |  | 32 | 32'h00000000 |  | RX_LOGIC42 |  |  | 00000000 | 0
|  | 24 | 31 | 8 | 8'h0 | RW | reg_rf_rx_abb_dcoc_dacq_wf_03 | abb dcoc calibtration codes for q path: 0.3mV/step NOTE: 1、 need adjust by wf/bt switch dynamically(WF mode:reg0 | 0 | 0 | 0
|  | 16 | 23 | 8 | 8'h0 | RW | reg_rf_rx_abb_dcoc_dacq_wf_04 | abb dcoc calibtration codes for q path: 0.3mV/step NOTE: 1、 need adjust by wf/bt switch dynamically(WF mode:reg0 | 0 | 0 | 0
|  | 8 | 15 | 8 | 8'h0 | RW | reg_rf_rx_abb_dcoc_dacq_wf_05 | abb dcoc calibtration codes for q path: 0.3mV/step NOTE: 1、 need adjust by wf/bt switch dynamically(WF mode:reg0 | 0 | 0 | 0
|  | 0 | 7 | 8 | 8'h0 | RW | reg_rf_rx_abb_dcoc_dacq_wf_06 | abb dcoc calibtration codes for q path: 0.3mV/step NOTE: 1、 need adjust by wf/bt switch dynamically(WF mode:reg0 | 0 | 0 | 0
| 12c |  |  | 32 | 32'h00000000 |  | RX_LOGIC43 |  |  | 00000000 | 0
|  | 24 | 31 | 8 | 8'h0 | RW | reg_rf_rx_abb_dcoc_dacq_wf_07 | abb dcoc calibtration codes for q path: 0.3mV/step NOTE: 1、 need adjust by wf/bt switch dynamically(WF mode:reg0 | 0 | 0 | 0
|  | 16 | 23 | 8 | 8'h0 | RW | reg_rf_rx_abb_dcoc_dacq_wf_08 | abb dcoc calibtration codes for q path: 0.3mV/step NOTE: 1、 need adjust by wf/bt switch dynamically(WF mode:reg0 | 0 | 0 | 0
|  | 8 | 15 | 8 | 8'h0 | RW | reg_rf_rx_abb_dcoc_dacq_wf_09 | abb dcoc calibtration codes for q path: 0.3mV/step NOTE: 1、 need adjust by wf/bt switch dynamically(WF mode:reg0 | 0 | 0 | 0
|  | 0 | 7 | 8 | 8'h0 | RW | reg_rf_rx_abb_dcoc_dacq_wf_10 | abb dcoc calibtration codes for q path: 0.3mV/step NOTE: 1、 need adjust by wf/bt switch dynamically(WF mode:reg0 | 0 | 0 | 0
| 130 |  |  | 32 | 32'h00000000 |  | RX_LOGIC44 |  |  | 00000000 | 0
|  | 24 | 31 | 8 | 8'h0 | RW | reg_rf_rx_abb_dcoc_dacq_wf_11 | abb dcoc calibtration codes for q path: 0.3mV/step NOTE: 1、 need adjust by wf/bt switch dynamically(WF mode:reg0 | 0 | 0 | 0
|  | 16 | 23 | 8 | 8'h0 | RW | reg_rf_rx_abb_dcoc_dacq_wf_12 | abb dcoc calibtration codes for q path: 0.3mV/step NOTE: 1、 need adjust by wf/bt switch dynamically(WF mode:reg0 | 0 | 0 | 0
|  | 8 | 15 | 8 | 8'h0 | RW | reg_rf_rx_abb_dcoc_dacq_wf_13 | abb dcoc calibtration codes for q path: 0.3mV/step NOTE: 1、 need adjust by wf/bt switch dynamically(WF mode:reg0 | 0 | 0 | 0
|  | 0 | 7 | 8 | 8'h0 | RW | reg_rf_rx_abb_dcoc_dacq_wf_14 | abb dcoc calibtration codes for q path: 0.3mV/step NOTE: 1、 need adjust by wf/bt switch dynamically(WF mode:reg0 | 0 | 0 | 0
| 134 |  |  | 32 | 32'h00000000 |  | RX_LOGIC45 |  |  | 00000000 | 0
|  | 24 | 31 | 8 | 8'h0 | RW | reg_rf_rx_abb_dcoc_dacq_wf_15 | abb dcoc calibtration codes for q path: 0.3mV/step NOTE: 1、 need adjust by wf/bt switch dynamically(WF mode:reg0 | 0 | 0 | 0
|  | 16 | 23 | 8 | 8'h0 | RW | reg_rf_rx_abb_dcoc_dacq_wf_16 | abb dcoc calibtration codes for q path: 0.3mV/step NOTE: 1、 need adjust by wf/bt switch dynamically(WF mode:reg0 | 0 | 0 | 0
|  | 8 | 15 | 8 | 8'h0 | RW | reg_rf_rx_abb_dcoc_dacq_wf_17 | abb dcoc calibtration codes for q path: 0.3mV/step NOTE: 1、 need adjust by wf/bt switch dynamically(WF mode:reg0 | 0 | 0 | 0
|  | 0 | 7 | 8 | 8'h0 | RW | reg_rf_rx_abb_dcoc_dacq_wf_18 | abb dcoc calibtration codes for q path: 0.3mV/step NOTE: 1、 need adjust by wf/bt switch dynamically(WF mode:reg0 | 0 | 0 | 0
| 138 |  |  | 32 | 32'h00000000 |  | RX_LOGIC46 |  |  | 00000000 | 0
|  | 24 | 31 | 8 | 8'h0 | RW | reg_rf_rx_abb_dcoc_dacq_wf_19 | abb dcoc calibtration codes for q path: 0.3mV/step NOTE: 1、 need adjust by wf/bt switch dynamically(WF mode:reg0 | 0 | 0 | 0
|  | 16 | 23 | 8 | 8'h0 | RW | reg_rf_rx_abb_dcoc_dacq_wf_20 | abb dcoc calibtration codes for q path: 0.3mV/step NOTE: 1、 need adjust by wf/bt switch dynamically(WF mode:reg0 | 0 | 0 | 0
|  | 8 | 15 | 8 | 8'h0 | RW | reg_rf_rx_abb_dcoc_dacq_wf_21 | abb dcoc calibtration codes for q path: 0.3mV/step NOTE: 1、 need adjust by wf/bt switch dynamically(WF mode:reg0 | 0 | 0 | 0
|  | 0 | 7 | 8 | 8'h0 | RW | reg_rf_rx_abb_dcoc_dacq_wf_22 | abb dcoc calibtration codes for q path: 0.3mV/step NOTE: 1、 need adjust by wf/bt switch dynamically(WF mode:reg0 | 0 | 0 | 0
| 13c |  |  | 32 | 32'h00000036 |  | RX_LOGIC47 |  |  | 00000036 | 54
|  | 31 | 31 | 1 | 1'h0 | RO | Reserved |  | 0 | 0 | 0
|  | 30 | 30 | 1 | 1'h0 | RW | rf_rx_abb_dcoc_dac_sc_force |  | 0 | 0 | 0
|  | 22 | 29 | 8 | 8'h0 | RW | reg_rf_rx_abb_dcoc_dacq_wf_23 | abb dcoc calibtration codes for q path: 0.3mV/step NOTE: 1、 need adjust by wf/bt switch dynamically(WF mode:reg0 | 0 | 0 | 0
|  | 14 | 21 | 8 | 8'h0 | RW | reg_rf_rx_abb_dcoc_dacq_wf_24 | abb dcoc calibtration codes for q path: 0.3mV/step NOTE: 1、 need adjust by wf/bt switch dynamically(WF mode:reg0 | 0 | 0 | 0
|  | 6 | 13 | 8 | 8'h0 | RW | reg_rf_rx_abb_dcoc_dacq_wf_25 | abb dcoc calibtration codes for q path: 0.3mV/step NOTE: 1、 need adjust by wf/bt switch dynamically(WF mode:reg0 | 0 | 0 | 0
|  | 3 | 5 | 3 | 3'h6 | RW | reg_rf_rx_abb_dcoc_dac_sc_0 | abb dcoc range tunning NOTE: need adjust by wf/bt switch dynamically(WF mode:reg0---6 | 6 | 6 | 48
|  | 0 | 2 | 3 | 3'h6 | RW | reg_rf_rx_abb_dcoc_dac_sc_1 | abb dcoc range tunning NOTE: need adjust by wf/bt switch dynamically(WF mode:reg0---6 | 6 | 6 | 6
| 140 |  |  | 32 | 32'h0000333a |  | RX_LOGIC48 |  |  | 0000333a | 13114
|  | 31 | 31 | 1 | 1'h0 | RO | Reserved |  | 0 | 0 | 0
|  | 30 | 30 | 1 | 1'h0 | RW | rf_rx_abb_dcoc_dac_scl_force |  | 0 | 0 | 0
|  | 29 | 29 | 1 | 1'h0 | RW | rf_rx_abb_dcoc_dac_sch_force |  | 0 | 0 | 0
|  | 28 | 28 | 1 | 1'h0 | RW | rf_rx_lna_dcoc_en_force |  | 0 | 0 | 0
|  | 27 | 27 | 1 | 1'h0 | RW | rf_rx_abb_1st_gc_bt_force |  | 0 | 0 | 0
|  | 26 | 26 | 1 | 1'h0 | RW | rf_rx_abb_1st_gc_wf_force |  | 0 | 0 | 0
|  | 25 | 25 | 1 | 1'h0 | RW | reg_rf_rx_abb_dcoc_dac_scl_0 | abb dcoc range tunning: small range | 0 | 0 | 0
|  | 24 | 24 | 1 | 1'h0 | RW | reg_rf_rx_abb_dcoc_dac_scl_1 | abb dcoc range tunning: small range | 0 | 0 | 0
|  | 23 | 23 | 1 | 1'h0 | RW | reg_rf_rx_abb_dcoc_dac_sch_0 | abb dcoc range tunning: large range | 0 | 0 | 0
|  | 22 | 22 | 1 | 1'h0 | RW | reg_rf_rx_abb_dcoc_dac_sch_1 | abb dcoc range tunning: large range | 0 | 0 | 0
|  | 21 | 21 | 1 | 1'h0 | RW | reg_rf_rx_lna_dcoc_en_bt_0 | reserved bit for lna low-gain switch | 0 | 0 | 0
|  | 20 | 20 | 1 | 1'h0 | RW | reg_rf_rx_lna_dcoc_en_bt_1 | reserved bit for lna low-gain switch | 0 | 0 | 0
|  | 19 | 19 | 1 | 1'h0 | RW | reg_rf_rx_lna_dcoc_en_bt_2 | reserved bit for lna low-gain switch | 0 | 0 | 0
|  | 18 | 18 | 1 | 1'h0 | RW | reg_rf_rx_lna_dcoc_en_wf_0 | reserved bit for lna low-gain switch | 0 | 0 | 0
|  | 17 | 17 | 1 | 1'h0 | RW | reg_rf_rx_lna_dcoc_en_wf_1 | reserved bit for lna low-gain switch | 0 | 0 | 0
|  | 16 | 16 | 1 | 1'h0 | RW | reg_rf_rx_lna_dcoc_en_wf_2 | reserved bit for lna low-gain switch | 0 | 0 | 0
|  | 12 | 15 | 4 | 4'h3 | RW | reg_rf_rx_abb_1st_gc_bt_0 | tia gain select default gain:sel3---48dB for LNA to TIA NOTE: need adjust by low-gain dynamically(LNA gain sel8-2:reg2；sel1:reg1；sel0:reg0) | 3 | 3 | 12288
|  | 8 | 11 | 4 | 4'h3 | RW | reg_rf_rx_abb_1st_gc_bt_1 | tia gain select default gain:sel3---48dB for LNA to TIA NOTE: need adjust by low-gain dynamically(LNA gain sel8-2:reg2；sel1:reg1；sel0:reg0) | 3 | 3 | 768
|  | 4 | 7 | 4 | 4'h3 | RW | reg_rf_rx_abb_1st_gc_bt_2 | tia gain select default gain:sel3---48dB for LNA to TIA NOTE: need adjust by low-gain dynamically(LNA gain sel8-2:reg2；sel1:reg1；sel0:reg0) | 3 | 3 | 48
|  | 0 | 3 | 4 | 4'ha | RW | reg_rf_rx_abb_1st_gc_wf_0 | tia gain select default gain:sel10---40dB for LNA to TIA NOTE: need adjust by low-gain dynamically(LNA gain sel8-2:reg2；sel1:reg1；sel0:reg0) | 10 | a | 10
| 144 |  |  | 32 | 32'h15524924 |  | RX_LOGIC49 |  |  | 15524924 | 357714212
|  | 31 | 31 | 1 | 1'h0 | RO | Reserved |  | 0 | 0 | 0
|  | 30 | 30 | 1 | 1'h0 | RW | rf_rx_lna_lg_att_rin_wf_force |  | 0 | 0 | 0
|  | 29 | 29 | 1 | 1'h0 | RW | rf_rx_lna_lg_att_rin_bt_force |  | 0 | 0 | 0
|  | 25 | 28 | 4 | 4'ha | RW | reg_rf_rx_abb_1st_gc_wf_1 | tia gain select default gain:sel10---40dB for LNA to TIA NOTE: need adjust by low-gain dynamically(LNA gain sel8-2:reg2；sel1:reg1；sel0:reg0) | 10 | a | 335544320
|  | 21 | 24 | 4 | 4'ha | RW | reg_rf_rx_abb_1st_gc_wf_2 | tia gain select default gain:sel10---40dB for LNA to TIA NOTE: need adjust by low-gain dynamically(LNA gain sel8-2:reg2；sel1:reg1；sel0:reg0) | 10 | a | 20971520
|  | 18 | 20 | 3 | 3'h4 | RW | reg_rf_rx_lna_lg_att_rin_wf_0 | LNA low gain Rin array for WF mode NOTE: need adjust by low-gain dynamically(LNA gain sel4:reg4；sel3:reg3；sel2:reg2；sel1:reg1；sel0:reg0) | 4 | 4 | 1048576
|  | 15 | 17 | 3 | 3'h4 | RW | reg_rf_rx_lna_lg_att_rin_wf_1 | LNA low gain Rin array for WF mode NOTE: need adjust by low-gain dynamically(LNA gain sel4:reg4；sel3:reg3；sel2:reg2；sel1:reg1；sel0:reg0) | 4 | 4 | 131072
|  | 12 | 14 | 3 | 3'h4 | RW | reg_rf_rx_lna_lg_att_rin_wf_2 | LNA low gain Rin array for WF mode NOTE: need adjust by low-gain dynamically(LNA gain sel4:reg4；sel3:reg3；sel2:reg2；sel1:reg1；sel0:reg0) | 4 | 4 | 16384
|  | 9 | 11 | 3 | 3'h4 | RW | reg_rf_rx_lna_lg_att_rin_wf_3 | LNA low gain Rin array for WF mode NOTE: need adjust by low-gain dynamically(LNA gain sel4:reg4；sel3:reg3；sel2:reg2；sel1:reg1；sel0:reg0) | 4 | 4 | 2048
|  | 6 | 8 | 3 | 3'h4 | RW | reg_rf_rx_lna_lg_att_rin_wf_4 | LNA low gain Rin array for WF mode NOTE: need adjust by low-gain dynamically(LNA gain sel4:reg4；sel3:reg3；sel2:reg2；sel1:reg1；sel0:reg0) | 4 | 4 | 256
|  | 3 | 5 | 3 | 3'h4 | RW | reg_rf_rx_lna_lg_att_rin_bt_0 | LNA low gain Rin array for BT mode NOTE: need adjust by low-gain dynamically(LNA gain sel4:reg4；sel3:reg3；sel2:reg2；sel1:reg1；sel0:reg0) | 4 | 4 | 32
|  | 0 | 2 | 3 | 3'h4 | RW | reg_rf_rx_lna_lg_att_rin_bt_1 | LNA low gain Rin array for BT mode NOTE: need adjust by low-gain dynamically(LNA gain sel4:reg4；sel3:reg3；sel2:reg2；sel1:reg1；sel0:reg0) | 4 | 4 | 4
| 148 |  |  | 32 | 32'h00000124 |  | RX_LOGIC50 |  |  | 00000124 | 292
|  | 9 | 31 | 23 | 23'h0 | RO | Reserved |  | 0 | 0 | 0
|  | 6 | 8 | 3 | 3'h4 | RW | reg_rf_rx_lna_lg_att_rin_bt_2 | LNA low gain Rin array for BT mode NOTE: need adjust by low-gain dynamically(LNA gain sel4:reg4；sel3:reg3；sel2:reg2；sel1:reg1；sel0:reg0) | 4 | 4 | 256
|  | 3 | 5 | 3 | 3'h4 | RW | reg_rf_rx_lna_lg_att_rin_bt_3 | LNA low gain Rin array for BT mode NOTE: need adjust by low-gain dynamically(LNA gain sel4:reg4；sel3:reg3；sel2:reg2；sel1:reg1；sel0:reg0) | 4 | 4 | 32
|  | 0 | 2 | 3 | 3'h4 | RW | reg_rf_rx_lna_lg_att_rin_bt_4 | LNA low gain Rin array for BT mode NOTE: need adjust by low-gain dynamically(LNA gain sel4:reg4；sel3:reg3；sel2:reg2；sel1:reg1；sel0:reg0) | 4 | 4 | 4
| 14c |  |  | 32 | 32'h00000000 |  | RX_LOGIC51 |  |  | 00000000 | 0
|  | 29 | 31 | 3 | 3'h0 | RO | Reserved |  | 0 | 0 | 0
|  | 28 | 28 | 1 | 1'h0 | RW | rf_rx_lna_match_force |  | 0 | 0 | 0
|  | 24 | 27 | 4 | 4'h0 | RW | reg_rf_rx_lna_match_bt_0 | reserved bits for rfin S11 tune： <1:0> for HG RIN <2> for LG IBIAS Added-18uA <3> for HG IBIAS Added-18uA NOTE: need adjust by lna-gain dynamically( WF mode---LNA gain G8: wf_reg8； G7: wf_reg7； G6: wf_reg6； G5: wf_reg5； G4: wf_reg4； G3: wf_reg3； G2: wf_reg2； G1: wf_reg1； G0: wf_reg0 BT mode---LNA gain G8: bt_reg8； G7: bt_reg7； G6: bt_reg6； G5: bt_reg5； G4: bt_reg4； G3: bt_reg3； G2: bt_reg2； G1: bt_reg1； G0: bt_reg0 *** Individual logic Word | 0 | 0 | 0
|  | 20 | 23 | 4 | 4'h0 | RW | reg_rf_rx_lna_match_bt_1 | reserved bits for rfin S11 tune： <1:0> for HG RIN <2> for LG IBIAS Added-18uA <3> for HG IBIAS Added-18uA NOTE: need adjust by lna-gain dynamically( WF mode---LNA gain G8: wf_reg8； G7: wf_reg7； G6: wf_reg6； G5: wf_reg5； G4: wf_reg4； G3: wf_reg3； G2: wf_reg2； G1: wf_reg1； G0: wf_reg0 BT mode---LNA gain G8: bt_reg8； G7: bt_reg7； G6: bt_reg6； G5: bt_reg5； G4: bt_reg4； G3: bt_reg3； G2: bt_reg2； G1: bt_reg1； G0: bt_reg0 *** Individual logic Word | 0 | 0 | 0
|  | 16 | 19 | 4 | 4'h0 | RW | reg_rf_rx_lna_match_bt_2 | reserved bits for rfin S11 tune： <1:0> for HG RIN <2> for LG IBIAS Added-18uA <3> for HG IBIAS Added-18uA NOTE: need adjust by lna-gain dynamically( WF mode---LNA gain G8: wf_reg8； G7: wf_reg7； G6: wf_reg6； G5: wf_reg5； G4: wf_reg4； G3: wf_reg3； G2: wf_reg2； G1: wf_reg1； G0: wf_reg0 BT mode---LNA gain G8: bt_reg8； G7: bt_reg7； G6: bt_reg6； G5: bt_reg5； G4: bt_reg4； G3: bt_reg3； G2: bt_reg2； G1: bt_reg1； G0: bt_reg0 *** Individual logic Word | 0 | 0 | 0
|  | 12 | 15 | 4 | 4'h0 | RW | reg_rf_rx_lna_match_bt_3 | reserved bits for rfin S11 tune： <1:0> for HG RIN <2> for LG IBIAS Added-18uA <3> for HG IBIAS Added-18uA NOTE: need adjust by lna-gain dynamically( WF mode---LNA gain G8: wf_reg8； G7: wf_reg7； G6: wf_reg6； G5: wf_reg5； G4: wf_reg4； G3: wf_reg3； G2: wf_reg2； G1: wf_reg1； G0: wf_reg0 BT mode---LNA gain G8: bt_reg8； G7: bt_reg7； G6: bt_reg6； G5: bt_reg5； G4: bt_reg4； G3: bt_reg3； G2: bt_reg2； G1: bt_reg1； G0: bt_reg0 *** Individual logic Word | 0 | 0 | 0
|  | 8 | 11 | 4 | 4'h0 | RW | reg_rf_rx_lna_match_bt_4 | reserved bits for rfin S11 tune： <1:0> for HG RIN <2> for LG IBIAS Added-18uA <3> for HG IBIAS Added-18uA NOTE: need adjust by lna-gain dynamically( WF mode---LNA gain G8: wf_reg8； G7: wf_reg7； G6: wf_reg6； G5: wf_reg5； G4: wf_reg4； G3: wf_reg3； G2: wf_reg2； G1: wf_reg1； G0: wf_reg0 BT mode---LNA gain G8: bt_reg8； G7: bt_reg7； G6: bt_reg6； G5: bt_reg5； G4: bt_reg4； G3: bt_reg3； G2: bt_reg2； G1: bt_reg1； G0: bt_reg0 *** Individual logic Word | 0 | 0 | 0
|  | 4 | 7 | 4 | 4'h0 | RW | reg_rf_rx_lna_match_bt_5 | reserved bits for rfin S11 tune： <1:0> for HG RIN <2> for LG IBIAS Added-18uA <3> for HG IBIAS Added-18uA NOTE: need adjust by lna-gain dynamically( WF mode---LNA gain G8: wf_reg8； G7: wf_reg7； G6: wf_reg6； G5: wf_reg5； G4: wf_reg4； G3: wf_reg3； G2: wf_reg2； G1: wf_reg1； G0: wf_reg0 BT mode---LNA gain G8: bt_reg8； G7: bt_reg7； G6: bt_reg6； G5: bt_reg5； G4: bt_reg4； G3: bt_reg3； G2: bt_reg2； G1: bt_reg1； G0: bt_reg0 *** Individual logic Word | 0 | 0 | 0
|  | 0 | 3 | 4 | 4'h0 | RW | reg_rf_rx_lna_match_bt_6 | reserved bits for rfin S11 tune： <1:0> for HG RIN <2> for LG IBIAS Added-18uA <3> for HG IBIAS Added-18uA NOTE: need adjust by lna-gain dynamically( WF mode---LNA gain G8: wf_reg8； G7: wf_reg7； G6: wf_reg6； G5: wf_reg5； G4: wf_reg4； G3: wf_reg3； G2: wf_reg2； G1: wf_reg1； G0: wf_reg0 BT mode---LNA gain G8: bt_reg8； G7: bt_reg7； G6: bt_reg6； G5: bt_reg5； G4: bt_reg4； G3: bt_reg3； G2: bt_reg2； G1: bt_reg1； G0: bt_reg0 *** Individual logic Word | 0 | 0 | 0
| 150 |  |  | 32 | 32'h00000000 |  | RX_LOGIC52 |  |  | 00000000 | 0
|  | 28 | 31 | 4 | 4'h0 | RW | reg_rf_rx_lna_match_bt_7 | reserved bits for rfin S11 tune： <1:0> for HG RIN <2> for LG IBIAS Added-18uA <3> for HG IBIAS Added-18uA NOTE: need adjust by lna-gain dynamically( WF mode---LNA gain G8: wf_reg8； G7: wf_reg7； G6: wf_reg6； G5: wf_reg5； G4: wf_reg4； G3: wf_reg3； G2: wf_reg2； G1: wf_reg1； G0: wf_reg0 BT mode---LNA gain G8: bt_reg8； G7: bt_reg7； G6: bt_reg6； G5: bt_reg5； G4: bt_reg4； G3: bt_reg3； G2: bt_reg2； G1: bt_reg1； G0: bt_reg0 *** Individual logic Word | 0 | 0 | 0
|  | 24 | 27 | 4 | 4'h0 | RW | reg_rf_rx_lna_match_bt_8 | reserved bits for rfin S11 tune： <1:0> for HG RIN <2> for LG IBIAS Added-18uA <3> for HG IBIAS Added-18uA NOTE: need adjust by lna-gain dynamically( WF mode---LNA gain G8: wf_reg8； G7: wf_reg7； G6: wf_reg6； G5: wf_reg5； G4: wf_reg4； G3: wf_reg3； G2: wf_reg2； G1: wf_reg1； G0: wf_reg0 BT mode---LNA gain G8: bt_reg8； G7: bt_reg7； G6: bt_reg6； G5: bt_reg5； G4: bt_reg4； G3: bt_reg3； G2: bt_reg2； G1: bt_reg1； G0: bt_reg0 *** Individual logic Word | 0 | 0 | 0
|  | 20 | 23 | 4 | 4'h0 | RW | reg_rf_rx_lna_match_wf_0 | reserved bits for rfin S11 tune： <1:0> for HG RIN <2> for LG IBIAS Added-18uA <3> for HG IBIAS Added-18uA NOTE: need adjust by lna-gain dynamically( WF mode---LNA gain G8: wf_reg8； G7: wf_reg7； G6: wf_reg6； G5: wf_reg5； G4: wf_reg4； G3: wf_reg3； G2: wf_reg2； G1: wf_reg1； G0: wf_reg0 BT mode---LNA gain G8: bt_reg8； G7: bt_reg7； G6: bt_reg6； G5: bt_reg5； G4: bt_reg4； G3: bt_reg3； G2: bt_reg2； G1: bt_reg1； G0: bt_reg0 *** Individual logic Word | 0 | 0 | 0
|  | 16 | 19 | 4 | 4'h0 | RW | reg_rf_rx_lna_match_wf_1 | reserved bits for rfin S11 tune： <1:0> for HG RIN <2> for LG IBIAS Added-18uA <3> for HG IBIAS Added-18uA NOTE: need adjust by lna-gain dynamically( WF mode---LNA gain G8: wf_reg8； G7: wf_reg7； G6: wf_reg6； G5: wf_reg5； G4: wf_reg4； G3: wf_reg3； G2: wf_reg2； G1: wf_reg1； G0: wf_reg0 BT mode---LNA gain G8: bt_reg8； G7: bt_reg7； G6: bt_reg6； G5: bt_reg5； G4: bt_reg4； G3: bt_reg3； G2: bt_reg2； G1: bt_reg1； G0: bt_reg0 *** Individual logic Word | 0 | 0 | 0
|  | 12 | 15 | 4 | 4'h0 | RW | reg_rf_rx_lna_match_wf_2 | reserved bits for rfin S11 tune： <1:0> for HG RIN <2> for LG IBIAS Added-18uA <3> for HG IBIAS Added-18uA NOTE: need adjust by lna-gain dynamically( WF mode---LNA gain G8: wf_reg8； G7: wf_reg7； G6: wf_reg6； G5: wf_reg5； G4: wf_reg4； G3: wf_reg3； G2: wf_reg2； G1: wf_reg1； G0: wf_reg0 BT mode---LNA gain G8: bt_reg8； G7: bt_reg7； G6: bt_reg6； G5: bt_reg5； G4: bt_reg4； G3: bt_reg3； G2: bt_reg2； G1: bt_reg1； G0: bt_reg0 *** Individual logic Word | 0 | 0 | 0
|  | 8 | 11 | 4 | 4'h0 | RW | reg_rf_rx_lna_match_wf_3 | reserved bits for rfin S11 tune： <1:0> for HG RIN <2> for LG IBIAS Added-18uA <3> for HG IBIAS Added-18uA NOTE: need adjust by lna-gain dynamically( WF mode---LNA gain G8: wf_reg8； G7: wf_reg7； G6: wf_reg6； G5: wf_reg5； G4: wf_reg4； G3: wf_reg3； G2: wf_reg2； G1: wf_reg1； G0: wf_reg0 BT mode---LNA gain G8: bt_reg8； G7: bt_reg7； G6: bt_reg6； G5: bt_reg5； G4: bt_reg4； G3: bt_reg3； G2: bt_reg2； G1: bt_reg1； G0: bt_reg0 *** Individual logic Word | 0 | 0 | 0
|  | 4 | 7 | 4 | 4'h0 | RW | reg_rf_rx_lna_match_wf_4 | reserved bits for rfin S11 tune： <1:0> for HG RIN <2> for LG IBIAS Added-18uA <3> for HG IBIAS Added-18uA NOTE: need adjust by lna-gain dynamically( WF mode---LNA gain G8: wf_reg8； G7: wf_reg7； G6: wf_reg6； G5: wf_reg5； G4: wf_reg4； G3: wf_reg3； G2: wf_reg2； G1: wf_reg1； G0: wf_reg0 BT mode---LNA gain G8: bt_reg8； G7: bt_reg7； G6: bt_reg6； G5: bt_reg5； G4: bt_reg4； G3: bt_reg3； G2: bt_reg2； G1: bt_reg1； G0: bt_reg0 *** Individual logic Word | 0 | 0 | 0
|  | 0 | 3 | 4 | 4'h0 | RW | reg_rf_rx_lna_match_wf_5 | reserved bits for rfin S11 tune： <1:0> for HG RIN <2> for LG IBIAS Added-18uA <3> for HG IBIAS Added-18uA NOTE: need adjust by lna-gain dynamically( WF mode---LNA gain G8: wf_reg8； G7: wf_reg7； G6: wf_reg6； G5: wf_reg5； G4: wf_reg4； G3: wf_reg3； G2: wf_reg2； G1: wf_reg1； G0: wf_reg0 BT mode---LNA gain G8: bt_reg8； G7: bt_reg7； G6: bt_reg6； G5: bt_reg5； G4: bt_reg4； G3: bt_reg3； G2: bt_reg2； G1: bt_reg1； G0: bt_reg0 *** Individual logic Word | 0 | 0 | 0
| 154 |  |  | 32 | 32'h00000000 |  | RX_LOGIC53 |  |  | 00000000 | 0
|  | 12 | 31 | 20 | 20'h0 | RO | Reserved |  | 0 | 0 | 0
|  | 8 | 11 | 4 | 4'h0 | RW | reg_rf_rx_lna_match_wf_6 | reserved bits for rfin S11 tune： <1:0> for HG RIN <2> for LG IBIAS Added-18uA <3> for HG IBIAS Added-18uA NOTE: need adjust by lna-gain dynamically( WF mode---LNA gain G8: wf_reg8； G7: wf_reg7； G6: wf_reg6； G5: wf_reg5； G4: wf_reg4； G3: wf_reg3； G2: wf_reg2； G1: wf_reg1； G0: wf_reg0 BT mode---LNA gain G8: bt_reg8； G7: bt_reg7； G6: bt_reg6； G5: bt_reg5； G4: bt_reg4； G3: bt_reg3； G2: bt_reg2； G1: bt_reg1； G0: bt_reg0 *** Individual logic Word | 0 | 0 | 0
|  | 4 | 7 | 4 | 4'h0 | RW | reg_rf_rx_lna_match_wf_7 | reserved bits for rfin S11 tune： <1:0> for HG RIN <2> for LG IBIAS Added-18uA <3> for HG IBIAS Added-18uA NOTE: need adjust by lna-gain dynamically( WF mode---LNA gain G8: wf_reg8； G7: wf_reg7； G6: wf_reg6； G5: wf_reg5； G4: wf_reg4； G3: wf_reg3； G2: wf_reg2； G1: wf_reg1； G0: wf_reg0 BT mode---LNA gain G8: bt_reg8； G7: bt_reg7； G6: bt_reg6； G5: bt_reg5； G4: bt_reg4； G3: bt_reg3； G2: bt_reg2； G1: bt_reg1； G0: bt_reg0 *** Individual logic Word | 0 | 0 | 0
|  | 0 | 3 | 4 | 4'h0 | RW | reg_rf_rx_lna_match_wf_8 | reserved bits for rfin S11 tune： <1:0> for HG RIN <2> for LG IBIAS Added-18uA <3> for HG IBIAS Added-18uA NOTE: need adjust by lna-gain dynamically( WF mode---LNA gain G8: wf_reg8； G7: wf_reg7； G6: wf_reg6； G5: wf_reg5； G4: wf_reg4； G3: wf_reg3； G2: wf_reg2； G1: wf_reg1； G0: wf_reg0 BT mode---LNA gain G8: bt_reg8； G7: bt_reg7； G6: bt_reg6； G5: bt_reg5； G4: bt_reg4； G3: bt_reg3； G2: bt_reg2； G1: bt_reg1； G0: bt_reg0 *** Individual logic Word | 0 | 0 | 0
| 158 |  |  | 32 | 32'h00005555 |  | RX_LOGIC54 |  |  | 00005555 | 21845
|  | 17 | 31 | 15 | 15'h0 | RO | Reserved |  | 0 | 0 | 0
|  | 16 | 16 | 1 | 1'h0 | RW | rf_rx_lna_hg_ib_bt_force |  | 0 | 0 | 0
|  | 12 | 15 | 4 | 4'h5 | RW | reg_rf_rx_lna_hg_ib_bt_5 | adjust lna high-gain bias current 0000: min 0101: default 1111: max NOTE: need adjust by lna-gain dynamically( LNA gain G8: reg8； G7: reg7； G6: reg6； G5-G0: reg5； *** Individual logic Word | 5 | 5 | 20480
|  | 8 | 11 | 4 | 4'h5 | RW | reg_rf_rx_lna_hg_ib_bt_6 | adjust lna high-gain bias current 0000: min 0101: default 1111: max NOTE: need adjust by lna-gain dynamically( LNA gain G8: reg8； G7: reg7； G6: reg6； G5-G0: reg5； *** Individual logic Word | 5 | 5 | 1280
|  | 4 | 7 | 4 | 4'h5 | RW | reg_rf_rx_lna_hg_ib_bt_7 | adjust lna high-gain bias current 0000: min 0101: default 1111: max NOTE: need adjust by lna-gain dynamically( LNA gain G8: reg8； G7: reg7； G6: reg6； G5-G0: reg5； *** Individual logic Word | 5 | 5 | 80
|  | 0 | 3 | 4 | 4'h5 | RW | reg_rf_rx_lna_hg_ib_bt_8 | adjust lna high-gain bias current 0000: min 0101: default 1111: max NOTE: need adjust by lna-gain dynamically( LNA gain G8: reg8； G7: reg7； G6: reg6； G5-G0: reg5； *** Individual logic Word | 5 | 5 | 5
| 15c |  |  | 32 | 32'h4c0db802 |  | RX_REG0 |  |  | 4c0db802 | 1275967490
|  | 31 | 31 | 1 | 1'h0 | RO | Reserved |  | 0 | 0 | 0
|  | 27 | 30 | 4 | 4'h9 | RW | rf_rx_lna_cload_bt | rfin S11 tuning 0000：min 1001: default 1111: max NOTE: refresh efuse values | 9 | 9 | 1207959552
|  | 23 | 26 | 4 | 4'h8 | RW | rf_rx_lna_cload_wf | rfin S11 tuning 0000：min 1000: default 1111: max NOTE: refresh efuse values | 8 | 8 | 67108864
|  | 22 | 22 | 1 | 1'h0 | RW | rf_rx_abb_1st_bw | abb bandwidth select 0: 3.75MHz 1: 2.25MHz debug bit | 0 | 0 | 0
|  | 21 | 21 | 1 | 1'h0 | RW | rf_rx_abb_bq_bw | abb bandwidth select 0: 3.75MHz 1: 2.25MHz debug bit | 0 | 0 | 0
|  | 20 | 20 | 1 | 1'h0 | RW | rf_rx_abb_buf_bw | abb bandwidth select 0: 3.75MHz 1: 2.25MHz debug bit | 0 | 0 | 0
|  | 19 | 19 | 1 | 1'h1 | RW | rf_rx_abb_cfl | abb mode select 0: CPF mode 1: LPF mode debug bit | 1 | 1 | 524288
|  | 18 | 18 | 1 | 1'h1 | RW | rf_rx_abb_ifc | upper/down band for abb cpf mode 0: down band 1: upper band | 1 | 1 | 262144
|  | 11 | 17 | 7 | 7'h37 | RW | rf_rx_abb_cap | abb bandwidth fine tunning for calibration default : sel55 for tt; sel32 for ss; sel99 for ff | 55 | 37 | 112640
|  | 10 | 10 | 1 | 1'h0 | RW | rf_rx_wf_lna_en | wf lna enable signal | 0 | 0 | 0
|  | 9 | 9 | 1 | 1'h0 | RW | rf_rx_lna_lsind_en | bypass ls inductor enable signal | 0 | 0 | 0
|  | 8 | 8 | 1 | 1'h0 | RW | rf_rx_lna_lg_sw_en_rsv | reserved bit for lna low-gain switch | 0 | 0 | 0
|  | 3 | 7 | 5 | 5'h0 | RW | rf_rx_lna_lg_att | adjust lna low-gain input impedence for ttg path 000：default 001：G0-G2 011: G3 111: G4 | 0 | 0 | 0
|  | 0 | 2 | 3 | 3'h2 | RW | rf_rx_lna_ib_tc_bt | adjust lna bias current temperature coefficiency 000: min 010: default 111: max | 2 | 2 | 2
| 160 |  |  | 32 | 32'h4a1a1124 |  | RX_REG1 |  |  | 4a1a1124 | 1243222308
|  | 29 | 31 | 3 | 3'h2 | RW | rf_rx_lna_ib_tc_wf | adjust lna bias current temperature coefficiency 000: min 010: default 111: max | 2 | 2 | 1073741824
|  | 27 | 28 | 2 | 2'h1 | RW | rf_rx_rffe_ldo_cptune | lna ldo psrr adjustment: 00: avdd=1.9V 01: avdd=1.8V 10: avdd=1.2V 11: avdd=1.1V | 1 | 1 | 134217728
|  | 24 | 26 | 3 | 3'h2 | RW | rf_rx_rffe_ldo_out | lna ldo output 000: 0.87V 001: 0.89V 010: 0.92V 011: 0.95V 100: 0.98V 101: 1.01V 110: 1.04V 111: 1.07V | 2 | 2 | 33554432
|  | 23 | 23 | 1 | 1'h0 | RW | rf_rx_wb_share_en | reserved bit for share path | 0 | 0 | 0
|  | 21 | 22 | 2 | 2'h0 | RW | rf_rx_lo_buf | reserved bits for lo buffer driving | 0 | 0 | 0
|  | 18 | 20 | 3 | 3'h6 | RW | rf_rx_lo_ibias | mixer switch gate bias current 000: min 110: default 111: max | 6 | 6 | 1572864
|  | 15 | 17 | 3 | 3'h4 | RW | rf_rx_lo_vbias | mixer switch gate bias voltage 000: max 110: default 111: min | 4 | 4 | 131072
|  | 14 | 14 | 1 | 1'h0 | RW | rf_rx_abb_bq_byp_en | abb bq bypass signal | 0 | 0 | 0
|  | 10 | 13 | 4 | 4'h4 | RW | rf_rx_abb_1st_ibias | tia bias current select: 0000: min 0100:default 1111: max | 4 | 4 | 4096
|  | 6 | 9 | 4 | 4'h4 | RW | rf_rx_abb_bq_ibias | bq bias current select: 0000: min 0100:default 1111: max | 4 | 4 | 256
|  | 3 | 5 | 3 | 3'h4 | RW | rf_rx_abb_1st_vcmi | tia input commom voltage tunning 000: min 100:default-400mV 111: max | 4 | 4 | 32
|  | 0 | 2 | 3 | 3'h4 | RW | rf_rx_abb_1st_vcmo | tia output commom voltage tunning 000: min 100:default-450mV 111: max | 4 | 4 | 4
| 164 |  |  | 32 | 32'h900d40c0 |  | RX_REG2 |  |  | 900d40c0 | 2416787648
|  | 29 | 31 | 3 | 3'h4 | RW | rf_rx_abb_bq_vcmi | bq input commom voltage tunning 000: min 100:default-450mV 111: max | 4 | 4 | 2147483648
|  | 26 | 28 | 3 | 3'h4 | RW | rf_rx_abb_bq_vcmo | bq output commom voltage tunning 000: min 100:default-450mV 111: max | 4 | 4 | 268435456
|  | 24 | 25 | 2 | 2'h0 | RW | rf_rx_abb_1st_cm3p_ibias | tia output common loop pmos driver tunning 00: default 11: max | 0 | 0 | 0
|  | 22 | 23 | 2 | 2'h0 | RW | rf_rx_abb_1st_cm3n_ibias | tia output common loop nmos driver tunning 00: default 11: max | 0 | 0 | 0
|  | 20 | 21 | 2 | 2'h0 | RW | rf_rx_abb_1st_cm1_ibias_bt | tia output differential loop pmos driver tunning 00: default 11: max | 0 | 0 | 0
|  | 18 | 19 | 2 | 2'h3 | RW | rf_rx_abb_1st_cm1_ibias_wf | tia output differential loop nmos driver tunning 00: min 11: default | 3 | 3 | 786432
|  | 16 | 17 | 2 | 2'h1 | RW | rf_rx_abb_1st_dm1_cc | tia miller compensate cap tunning 00: min 01: default 11: max | 1 | 1 | 65536
|  | 14 | 15 | 2 | 2'h1 | RW | rf_rx_abb_1st_cn | tia positive feedback compensate cap tunning 00: min 01: default 11: max | 1 | 1 | 16384
|  | 12 | 13 | 2 | 2'h0 | RW | rf_rx_abb_bq_op2_cm3p_bias | bq op2 output common loop pmos driver tunning 00: default 11: max | 0 | 0 | 0
|  | 10 | 11 | 2 | 2'h0 | RW | rf_rx_abb_bq_op2_cm3n_bias | bq op2 output common loop nmos driver tunning 00: default 11: max | 0 | 0 | 0
|  | 8 | 9 | 2 | 2'h0 | RW | rf_rx_abb_bq_op2_cm1_bias_bt | bq op2 output differential loop pmos driver tunning 00: default 11: max | 0 | 0 | 0
|  | 6 | 7 | 2 | 2'h3 | RW | rf_rx_abb_bq_op2_cm1_bias_wf | bq op2 output differential loop nmos driver tunning 00: min 11: default | 3 | 3 | 192
|  | 4 | 5 | 2 | 2'h0 | RW | rf_rx_abb_bq_op1_cm3p_bias | bq op1 output common loop pmos driver tunning 00: default 11: max | 0 | 0 | 0
|  | 2 | 3 | 2 | 2'h0 | RW | rf_rx_abb_bq_op1_cm3n_bias | bq op1 output common loop nmos driver tunning 00: default 11: max | 0 | 0 | 0
|  | 0 | 1 | 2 | 2'h0 | RW | rf_rx_abb_bq_op1_cm1_bias_bt | bq op1 output differential loop pmos driver tunning 00: default 11: max | 0 | 0 | 0
| 168 |  |  | 32 | 32'h35412400 |  | RX_REG3 |  |  | 35412400 | 893461504
|  | 30 | 31 | 2 | 2'h0 | RO | Reserved |  | 0 | 0 | 0
|  | 28 | 29 | 2 | 2'h3 | RW | rf_rx_abb_bq_op1_cm1_bias_wf | bq op1 output differential loop nmos driver tunning 00: min 11: default | 3 | 3 | 805306368
|  | 26 | 27 | 2 | 2'h1 | RW | rf_rx_abb_bq_op_dm1_cc | bq miller compensate cap tunning 00: min 01: default 11: max | 1 | 1 | 67108864
|  | 24 | 25 | 2 | 2'h1 | RW | rf_rx_abb_bq_cz | bq positive feedback compensate cap tunning 00: min 01: default 11: max | 1 | 1 | 16777216
|  | 22 | 23 | 2 | 2'h1 | RW | rf_rx_abb_ldo_cptune | lna ldo psrr adjustment: 00: avdd=1.9V 01: avdd=1.8V 10: avdd=1.2V 11: avdd=1.1V | 1 | 1 | 4194304
|  | 21 | 21 | 1 | 1'h0 | RW | rf_rx_abb_1st_en_i_db | tia_i debug enable signal | 0 | 0 | 0
|  | 20 | 20 | 1 | 1'h0 | RW | rf_rx_abb_1st_en_q_db | tia_q debug enable signal | 0 | 0 | 0
|  | 19 | 19 | 1 | 1'h0 | RW | rf_rx_abb_bq_en_i_db | bq_i debug enable signal | 0 | 0 | 0
|  | 18 | 18 | 1 | 1'h0 | RW | rf_rx_abb_bq_en_q_db | bq_q debug enable signal | 0 | 0 | 0
|  | 15 | 17 | 3 | 3'h2 | RW | rf_rx_abb_1st_opa_ibias_pow | TIA OPA 1st ibias control | 2 | 2 | 65536
|  | 12 | 14 | 3 | 3'h2 | RW | rf_rx_abb_bq_opa1_ibias_pow | BQ OPA1 1st ibias control | 2 | 2 | 8192
|  | 9 | 11 | 3 | 3'h2 | RW | rf_rx_abb_bq_opa2_ibias_pow | BQ OPA2 1st ibias control | 2 | 2 | 1024
|  | 8 | 8 | 1 | 1'h0 | RW | rf_rx_abb_dcocdac_bq_en | BQ DCOC enable | 0 | 0 | 0
|  | 0 | 7 | 8 | 8'h0 | RW | rf_rx_abb_dcocdac_bq_i | BQ DCOC I path control | 0 | 0 | 0
| 16c |  |  | 32 | 32'h00011a30 |  | RX_REG4 |  |  | 00011a30 | 72240
|  | 31 | 31 | 1 | 1'h0 | RO | Reserved |  | 0 | 0 | 0
|  | 23 | 30 | 8 | 8'h0 | RW | rf_rx_abb_dcocdac_bq_q | BQ DCOC Q path control | 0 | 0 | 0
|  | 20 | 22 | 3 | 3'h0 | RW | rf_rx_abb_dcoc_dac_sc_bq | BQ DCOC ibias control | 0 | 0 | 0
|  | 19 | 19 | 1 | 1'h0 | RW | rf_rx_abb_dcoc_dac_sc_l_bq | BQ DCOC ibias low bit control | 0 | 0 | 0
|  | 18 | 18 | 1 | 1'h0 | RW | rf_rx_abb_dcoc_ibias_hg_bq | BQ DCOC cell: high current control | 0 | 0 | 0
|  | 14 | 17 | 4 | 4'h4 | RW | rf_rx_abb_buf_ibias10u_con | BUF ibias control | 4 | 4 | 65536
|  | 11 | 13 | 3 | 3'h3 | RW | rf_rx_abb_cascode_cm_con | ABB cascode vgate control | 3 | 3 | 6144
|  | 8 | 10 | 3 | 3'h2 | RW | rf_rx_abb_buf_opa_ibias_pow | BUF OPA 1st ibias control | 2 | 2 | 512
|  | 6 | 7 | 2 | 2'h0 | RW | rf_rx_abb_buf_op_cm1_ibias_bt | BUF OPA output driver for BT mode | 0 | 0 | 0
|  | 4 | 5 | 2 | 2'h3 | RW | rf_rx_abb_buf_op_cm1_ibias_wf | BUF OPA output driver for WF mode | 3 | 3 | 48
|  | 2 | 3 | 2 | 2'h0 | RW | rf_rx_abb_buf_cm3p_ibias | BUF OPA output cm ibias control | 0 | 0 | 0
|  | 0 | 1 | 2 | 2'h0 | RW | rf_rx_abb_buf_cm3n_ibias | BUF OPA output cm ibias control | 0 | 0 | 0
| 170 |  |  | 32 | 32'h0000aaaa |  | RX_LOGIC55 |  |  | 0000aaaa | 43690
|  | 17 | 31 | 15 | 15'h0 | RO | Reserved |  | 0 | 0 | 0
|  | 16 | 16 | 1 | 1'h0 | RW | rf_rx_lna_hg_ib_wf_force |  | 0 | 0 | 0
|  | 12 | 15 | 4 | 4'ha | RW | reg_rf_rx_lna_hg_ib_wf_5 | adjust lna high-gain bias current 0000: min 1011: default 1111: max NOTE: need adjust by lna-gain dynamically( LNA gain G8: reg8； G7: reg7； G6: reg6； G5-G0: reg5；*** Individual logic Word | 10 | a | 40960
|  | 8 | 11 | 4 | 4'ha | RW | reg_rf_rx_lna_hg_ib_wf_6 | adjust lna high-gain bias current 0000: min 1011: default 1111: max NOTE: need adjust by lna-gain dynamically( LNA gain G8: reg8； G7: reg7； G6: reg6； G5-G0: reg5；*** Individual logic Word | 10 | a | 2560
|  | 4 | 7 | 4 | 4'ha | RW | reg_rf_rx_lna_hg_ib_wf_7 | adjust lna high-gain bias current 0000: min 1011: default 1111: max NOTE: need adjust by lna-gain dynamically( LNA gain G8: reg8； G7: reg7； G6: reg6； G5-G0: reg5；*** Individual logic Word | 10 | a | 160
|  | 0 | 3 | 4 | 4'ha | RW | reg_rf_rx_lna_hg_ib_wf_8 | adjust lna high-gain bias current 0000: min 1011: default 1111: max NOTE: need adjust by lna-gain dynamically( LNA gain G8: reg8； G7: reg7； G6: reg6； G5-G0: reg5；*** Individual logic Word | 10 | a | 10
| 174 |  |  | 32 | 32'h00000000 |  | RX_LOGIC56 |  |  | 00000000 | 0
|  | 31 | 31 | 1 | 1'h0 | RO | Reserved |  | 0 | 0 | 0
|  | 30 | 30 | 1 | 1'h0 | RW | rf_rx_abb_txiq_en_buf_force |  | 0 | 0 | 0
|  | 29 | 29 | 1 | 1'h0 | RW | rf_rx_lna_dynamic_rsv_force |  | 0 | 0 | 0
|  | 28 | 28 | 1 | 1'h0 | RW | reg_rf_rx_abb_txiq_en_buf | BUF TXIQ enable control | 0 | 0 | 0
|  | 24 | 27 | 4 | 4'h0 | RW | reg_rf_rx_lna_dynamic_rsv_bt_0 | reserved bits： NOTE: need adjust by lna-gain dynamically( WF mode---LNA gain G8: wf_reg8； G7: wf_reg7； G6: wf_reg6； G5: wf_reg5； G4: wf_reg4； G3: wf_reg3； G2: wf_reg2； G1: wf_reg1； G0: wf_reg0 BT mode---LNA gain G8: bt_reg8； G7: bt_reg7； G6: bt_reg6； G5: bt_reg5； G4: bt_reg4； G3: bt_reg3； G2: bt_reg2； G1: bt_reg1； G0: bt_reg0 | 0 | 0 | 0
|  | 20 | 23 | 4 | 4'h0 | RW | reg_rf_rx_lna_dynamic_rsv_bt_1 | reserved bits： NOTE: need adjust by lna-gain dynamically( WF mode---LNA gain G8: wf_reg8； G7: wf_reg7； G6: wf_reg6； G5: wf_reg5； G4: wf_reg4； G3: wf_reg3； G2: wf_reg2； G1: wf_reg1； G0: wf_reg0 BT mode---LNA gain G8: bt_reg8； G7: bt_reg7； G6: bt_reg6； G5: bt_reg5； G4: bt_reg4； G3: bt_reg3； G2: bt_reg2； G1: bt_reg1； G0: bt_reg0 | 0 | 0 | 0
|  | 16 | 19 | 4 | 4'h0 | RW | reg_rf_rx_lna_dynamic_rsv_bt_2 | reserved bits： NOTE: need adjust by lna-gain dynamically( WF mode---LNA gain G8: wf_reg8； G7: wf_reg7； G6: wf_reg6； G5: wf_reg5； G4: wf_reg4； G3: wf_reg3； G2: wf_reg2； G1: wf_reg1； G0: wf_reg0 BT mode---LNA gain G8: bt_reg8； G7: bt_reg7； G6: bt_reg6； G5: bt_reg5； G4: bt_reg4； G3: bt_reg3； G2: bt_reg2； G1: bt_reg1； G0: bt_reg0 | 0 | 0 | 0
|  | 12 | 15 | 4 | 4'h0 | RW | reg_rf_rx_lna_dynamic_rsv_bt_3 | reserved bits： NOTE: need adjust by lna-gain dynamically( WF mode---LNA gain G8: wf_reg8； G7: wf_reg7； G6: wf_reg6； G5: wf_reg5； G4: wf_reg4； G3: wf_reg3； G2: wf_reg2； G1: wf_reg1； G0: wf_reg0 BT mode---LNA gain G8: bt_reg8； G7: bt_reg7； G6: bt_reg6； G5: bt_reg5； G4: bt_reg4； G3: bt_reg3； G2: bt_reg2； G1: bt_reg1； G0: bt_reg0 | 0 | 0 | 0
|  | 8 | 11 | 4 | 4'h0 | RW | reg_rf_rx_lna_dynamic_rsv_bt_4 | reserved bits： NOTE: need adjust by lna-gain dynamically( WF mode---LNA gain G8: wf_reg8； G7: wf_reg7； G6: wf_reg6； G5: wf_reg5； G4: wf_reg4； G3: wf_reg3； G2: wf_reg2； G1: wf_reg1； G0: wf_reg0 BT mode---LNA gain G8: bt_reg8； G7: bt_reg7； G6: bt_reg6； G5: bt_reg5； G4: bt_reg4； G3: bt_reg3； G2: bt_reg2； G1: bt_reg1； G0: bt_reg0 | 0 | 0 | 0
|  | 4 | 7 | 4 | 4'h0 | RW | reg_rf_rx_lna_dynamic_rsv_bt_5 | reserved bits： NOTE: need adjust by lna-gain dynamically( WF mode---LNA gain G8: wf_reg8； G7: wf_reg7； G6: wf_reg6； G5: wf_reg5； G4: wf_reg4； G3: wf_reg3； G2: wf_reg2； G1: wf_reg1； G0: wf_reg0 BT mode---LNA gain G8: bt_reg8； G7: bt_reg7； G6: bt_reg6； G5: bt_reg5； G4: bt_reg4； G3: bt_reg3； G2: bt_reg2； G1: bt_reg1； G0: bt_reg0 | 0 | 0 | 0
|  | 0 | 3 | 4 | 4'h0 | RW | reg_rf_rx_lna_dynamic_rsv_bt_6 | reserved bits： NOTE: need adjust by lna-gain dynamically( WF mode---LNA gain G8: wf_reg8； G7: wf_reg7； G6: wf_reg6； G5: wf_reg5； G4: wf_reg4； G3: wf_reg3； G2: wf_reg2； G1: wf_reg1； G0: wf_reg0 BT mode---LNA gain G8: bt_reg8； G7: bt_reg7； G6: bt_reg6； G5: bt_reg5； G4: bt_reg4； G3: bt_reg3； G2: bt_reg2； G1: bt_reg1； G0: bt_reg0 | 0 | 0 | 0
| 178 |  |  | 32 | 32'h00000000 |  | RX_LOGIC57 |  |  | 00000000 | 0
|  | 28 | 31 | 4 | 4'h0 | RW | reg_rf_rx_lna_dynamic_rsv_bt_7 | reserved bits： NOTE: need adjust by lna-gain dynamically( WF mode---LNA gain G8: wf_reg8； G7: wf_reg7； G6: wf_reg6； G5: wf_reg5； G4: wf_reg4； G3: wf_reg3； G2: wf_reg2； G1: wf_reg1； G0: wf_reg0 BT mode---LNA gain G8: bt_reg8； G7: bt_reg7； G6: bt_reg6； G5: bt_reg5； G4: bt_reg4； G3: bt_reg3； G2: bt_reg2； G1: bt_reg1； G0: bt_reg0 | 0 | 0 | 0
|  | 24 | 27 | 4 | 4'h0 | RW | reg_rf_rx_lna_dynamic_rsv_bt_8 | reserved bits： NOTE: need adjust by lna-gain dynamically( WF mode---LNA gain G8: wf_reg8； G7: wf_reg7； G6: wf_reg6； G5: wf_reg5； G4: wf_reg4； G3: wf_reg3； G2: wf_reg2； G1: wf_reg1； G0: wf_reg0 BT mode---LNA gain G8: bt_reg8； G7: bt_reg7； G6: bt_reg6； G5: bt_reg5； G4: bt_reg4； G3: bt_reg3； G2: bt_reg2； G1: bt_reg1； G0: bt_reg0 | 0 | 0 | 0
|  | 20 | 23 | 4 | 4'h0 | RW | reg_rf_rx_lna_dynamic_rsv_wf_0 | reserved bits： NOTE: need adjust by lna-gain dynamically( WF mode---LNA gain G8: wf_reg8； G7: wf_reg7； G6: wf_reg6； G5: wf_reg5； G4: wf_reg4； G3: wf_reg3； G2: wf_reg2； G1: wf_reg1； G0: wf_reg0 BT mode---LNA gain G8: bt_reg8； G7: bt_reg7； G6: bt_reg6； G5: bt_reg5； G4: bt_reg4； G3: bt_reg3； G2: bt_reg2； G1: bt_reg1； G0: bt_reg0 | 0 | 0 | 0
|  | 16 | 19 | 4 | 4'h0 | RW | reg_rf_rx_lna_dynamic_rsv_wf_1 | reserved bits： NOTE: need adjust by lna-gain dynamically( WF mode---LNA gain G8: wf_reg8； G7: wf_reg7； G6: wf_reg6； G5: wf_reg5； G4: wf_reg4； G3: wf_reg3； G2: wf_reg2； G1: wf_reg1； G0: wf_reg0 BT mode---LNA gain G8: bt_reg8； G7: bt_reg7； G6: bt_reg6； G5: bt_reg5； G4: bt_reg4； G3: bt_reg3； G2: bt_reg2； G1: bt_reg1； G0: bt_reg0 | 0 | 0 | 0
|  | 12 | 15 | 4 | 4'h0 | RW | reg_rf_rx_lna_dynamic_rsv_wf_2 | reserved bits： NOTE: need adjust by lna-gain dynamically( WF mode---LNA gain G8: wf_reg8； G7: wf_reg7； G6: wf_reg6； G5: wf_reg5； G4: wf_reg4； G3: wf_reg3； G2: wf_reg2； G1: wf_reg1； G0: wf_reg0 BT mode---LNA gain G8: bt_reg8； G7: bt_reg7； G6: bt_reg6； G5: bt_reg5； G4: bt_reg4； G3: bt_reg3； G2: bt_reg2； G1: bt_reg1； G0: bt_reg0 | 0 | 0 | 0
|  | 8 | 11 | 4 | 4'h0 | RW | reg_rf_rx_lna_dynamic_rsv_wf_3 | reserved bits： NOTE: need adjust by lna-gain dynamically( WF mode---LNA gain G8: wf_reg8； G7: wf_reg7； G6: wf_reg6； G5: wf_reg5； G4: wf_reg4； G3: wf_reg3； G2: wf_reg2； G1: wf_reg1； G0: wf_reg0 BT mode---LNA gain G8: bt_reg8； G7: bt_reg7； G6: bt_reg6； G5: bt_reg5； G4: bt_reg4； G3: bt_reg3； G2: bt_reg2； G1: bt_reg1； G0: bt_reg0 | 0 | 0 | 0
|  | 4 | 7 | 4 | 4'h0 | RW | reg_rf_rx_lna_dynamic_rsv_wf_4 | reserved bits： NOTE: need adjust by lna-gain dynamically( WF mode---LNA gain G8: wf_reg8； G7: wf_reg7； G6: wf_reg6； G5: wf_reg5； G4: wf_reg4； G3: wf_reg3； G2: wf_reg2； G1: wf_reg1； G0: wf_reg0 BT mode---LNA gain G8: bt_reg8； G7: bt_reg7； G6: bt_reg6； G5: bt_reg5； G4: bt_reg4； G3: bt_reg3； G2: bt_reg2； G1: bt_reg1； G0: bt_reg0 | 0 | 0 | 0
|  | 0 | 3 | 4 | 4'h0 | RW | reg_rf_rx_lna_dynamic_rsv_wf_5 | reserved bits： NOTE: need adjust by lna-gain dynamically( WF mode---LNA gain G8: wf_reg8； G7: wf_reg7； G6: wf_reg6； G5: wf_reg5； G4: wf_reg4； G3: wf_reg3； G2: wf_reg2； G1: wf_reg1； G0: wf_reg0 BT mode---LNA gain G8: bt_reg8； G7: bt_reg7； G6: bt_reg6； G5: bt_reg5； G4: bt_reg4； G3: bt_reg3； G2: bt_reg2； G1: bt_reg1； G0: bt_reg0 | 0 | 0 | 0
| 17c |  |  | 32 | 32'h00000000 |  | RX_LOGIC58 |  |  | 00000000 | 0
|  | 31 | 31 | 1 | 1'h0 | RO | Reserved |  | 0 | 0 | 0
|  | 30 | 30 | 1 | 1'h0 | RW | rf_rx_dpd_divider_en_force |  | 0 | 0 | 0
|  | 29 | 29 | 1 | 1'h0 | RW | rf_rx_dpd_mxr_buf_en_force |  | 0 | 0 | 0
|  | 28 | 28 | 1 | 1'h0 | RW | rf_rx_dpd_mxr_tia_en_force |  | 0 | 0 | 0
|  | 27 | 27 | 1 | 1'h0 | RW | rf_rx_abb_dcoc_dac_scq_force |  | 0 | 0 | 0
|  | 26 | 26 | 1 | 1'h0 | RW | rf_rx_abb_dcoc_dac_sc_hq_force |  | 0 | 0 | 0
|  | 25 | 25 | 1 | 1'h0 | RW | rf_rx_abb_dcoc_dac_sc_lq_force |  | 0 | 0 | 0
|  | 21 | 24 | 4 | 4'h0 | RW | reg_rf_rx_lna_dynamic_rsv_wf_6 | reserved bits： NOTE: need adjust by lna-gain dynamically( WF mode---LNA gain G8: wf_reg8； G7: wf_reg7； G6: wf_reg6； G5: wf_reg5； G4: wf_reg4； G3: wf_reg3； G2: wf_reg2； G1: wf_reg1； G0: wf_reg0 BT mode---LNA gain G8: bt_reg8； G7: bt_reg7； G6: bt_reg6； G5: bt_reg5； G4: bt_reg4； G3: bt_reg3； G2: bt_reg2； G1: bt_reg1； G0: bt_reg0 | 0 | 0 | 0
|  | 17 | 20 | 4 | 4'h0 | RW | reg_rf_rx_lna_dynamic_rsv_wf_7 | reserved bits： NOTE: need adjust by lna-gain dynamically( WF mode---LNA gain G8: wf_reg8； G7: wf_reg7； G6: wf_reg6； G5: wf_reg5； G4: wf_reg4； G3: wf_reg3； G2: wf_reg2； G1: wf_reg1； G0: wf_reg0 BT mode---LNA gain G8: bt_reg8； G7: bt_reg7； G6: bt_reg6； G5: bt_reg5； G4: bt_reg4； G3: bt_reg3； G2: bt_reg2； G1: bt_reg1； G0: bt_reg0 | 0 | 0 | 0
|  | 13 | 16 | 4 | 4'h0 | RW | reg_rf_rx_lna_dynamic_rsv_wf_8 | reserved bits： NOTE: need adjust by lna-gain dynamically( WF mode---LNA gain G8: wf_reg8； G7: wf_reg7； G6: wf_reg6； G5: wf_reg5； G4: wf_reg4； G3: wf_reg3； G2: wf_reg2； G1: wf_reg1； G0: wf_reg0 BT mode---LNA gain G8: bt_reg8； G7: bt_reg7； G6: bt_reg6； G5: bt_reg5； G4: bt_reg4； G3: bt_reg3； G2: bt_reg2； G1: bt_reg1； G0: bt_reg0 | 0 | 0 | 0
|  | 12 | 12 | 1 | 1'h0 | RW | reg_rf_rx_dpd_divider_en | dpd divider enable signal | 0 | 0 | 0
|  | 11 | 11 | 1 | 1'h0 | RW | reg_rf_rx_dpd_mxr_buf_en | dpd buf path enable signal | 0 | 0 | 0
|  | 10 | 10 | 1 | 1'h0 | RW | reg_rf_rx_dpd_mxr_tia_en | dpd tia path enable signal | 0 | 0 | 0
|  | 7 | 9 | 3 | 3'h0 | RW | reg_rf_rx_abb_dcoc_dac_scq_0 | abb dcoc range tunning NOTE: need adjust by wf/bt switch dynamically( WF mode:reg0--- default value=6; BT Mode:reg1--- default value=1) Ref RX_LOGIC8 for ARCS MPW | 0 | 0 | 0
|  | 4 | 6 | 3 | 3'h0 | RW | reg_rf_rx_abb_dcoc_dac_scq_1 | abb dcoc range tunning NOTE: need adjust by wf/bt switch dynamically( WF mode:reg0--- default value=6; BT Mode:reg1--- default value=1) Ref RX_LOGIC8 for ARCS MPW | 0 | 0 | 0
|  | 3 | 3 | 1 | 1'h0 | RW | reg_rf_rx_abb_dcoc_dac_sc_hq_0 | abb dcoc range tunning NOTE: need adjust by wf/bt switch dynamically( WF mode:reg0--- default value=6; BT Mode:reg1--- default value=1) Ref RX_LOGIC8 for ARCS MPW | 0 | 0 | 0
|  | 2 | 2 | 1 | 1'h0 | RW | reg_rf_rx_abb_dcoc_dac_sc_hq_1 | abb dcoc range tunning NOTE: need adjust by wf/bt switch dynamically( WF mode:reg0--- default value=6; BT Mode:reg1--- default value=1) Ref RX_LOGIC8 for ARCS MPW | 0 | 0 | 0
|  | 1 | 1 | 1 | 1'h0 | RW | reg_rf_rx_abb_dcoc_dac_sc_lq_0 | abb dcoc range tunning NOTE: need adjust by wf/bt switch dynamically( WF mode:reg0--- default value=6; BT Mode:reg1--- default value=1) Ref RX_LOGIC8 for ARCS MPW | 0 | 0 | 0
|  | 0 | 0 | 1 | 1'h0 | RW | reg_rf_rx_abb_dcoc_dac_sc_lq_1 | abb dcoc range tunning NOTE: need adjust by wf/bt switch dynamically( WF mode:reg0--- default value=6; BT Mode:reg1--- default value=1) Ref RX_LOGIC8 for ARCS MPW | 0 | 0 | 0
| 180 |  |  | 32 | 32'h00014000 |  | RX_REG5 |  |  | 00014000 | 81920
|  | 18 | 31 | 14 | 14'h0 | RO | Reserved |  | 0 | 0 | 0
|  | 16 | 17 | 2 | 2'h1 | RW | rf_rx_abb_buf_cc | BUF miller cap control | 1 | 1 | 65536
|  | 14 | 15 | 2 | 2'h1 | RW | rf_rx_abb_buf_cn | BUF compensate cap control | 1 | 1 | 16384
|  | 13 | 13 | 1 | 1'h0 | RW | rf_rx_abb_buf_byp_debug | BUF debug bypass key | 0 | 0 | 0
|  | 12 | 12 | 1 | 1'h0 | RW | rf_rx_abb_bufen_i_debug | BUF debug I path enable | 0 | 0 | 0
|  | 11 | 11 | 1 | 1'h0 | RW | rf_rx_abb_bufen_q_debug | BUF debug Q path enable | 0 | 0 | 0
|  | 8 | 10 | 3 | 3'h0 | RW | rf_rx_abb_dcoc_dac_scq_bq | BQ DCOC ibias control | 0 | 0 | 0
|  | 7 | 7 | 1 | 1'h0 | RW | rf_rx_abb_dcoc_ibias_hgq_bq | BQ DCOC cell: high current control | 0 | 0 | 0
|  | 6 | 6 | 1 | 1'h0 | RW | rf_rx_abb_dcoc_dac_scq_l_bq | BQ DCOC cell: low current control | 0 | 0 | 0
|  | 2 | 5 | 4 | 4'h0 | RW | rf_rx_abb_dpd_sw | ABB DPD mode: switch bandwidth | 0 | 0 | 0
|  | 0 | 1 | 2 | 2'h0 | RW | rf_rx_abb_bq_rsv | BQ DPD mode: switch bandwidth | 0 | 0 | 0
| 184 |  |  | 32 | 32'h014a5294 |  | TX_LOGIC0 |  |  | 014a5294 | 21648020
|  | 29 | 31 | 3 | 3'h0 | RO | Reserved |  | 0 | 0 | 0
|  | 28 | 28 | 1 | 1'h0 | RW | rf_tx_ppa_en_force |  | 0 | 0 | 0
|  | 27 | 27 | 1 | 1'h0 | RW | rf_tx_ppa_cap_sw_wf_force |  | 0 | 0 | 0
|  | 26 | 26 | 1 | 1'h0 | RW | rf_tx_ppa_cap_sw_bt_force |  | 0 | 0 | 0
|  | 25 | 25 | 1 | 1'h0 | RW | reg_rf_tx_ppa_en | tx PPA enable signal | 0 | 0 | 0
|  | 20 | 24 | 5 | 5'h14 | RW | reg_rf_tx_ppa_cap_sw_wf_0 | PPA cap array for WF CH0 ~ 25 20 CH26 ~ 51 20 CH52 ~ 78 20 | 20 | 14 | 20971520
|  | 15 | 19 | 5 | 5'h14 | RW | reg_rf_tx_ppa_cap_sw_wf_1 | PPA cap array for WF CH0 ~ 25 20 CH26 ~ 51 20 CH52 ~ 78 20 | 20 | 14 | 655360
|  | 10 | 14 | 5 | 5'h14 | RW | reg_rf_tx_ppa_cap_sw_wf_2 | PPA cap array for WF CH0 ~ 25 20 CH26 ~ 51 20 CH52 ~ 78 20 | 20 | 14 | 20480
|  | 5 | 9 | 5 | 5'h14 | RW | reg_rf_tx_ppa_cap_sw_bt_0 | PPA cap array for BT CH0 ~ 25 20 CH26 ~ 51 20 CH52 ~ 78 20 | 20 | 14 | 640
|  | 0 | 4 | 5 | 5'h14 | RW | reg_rf_tx_ppa_cap_sw_bt_1 | PPA cap array for BT CH0 ~ 25 20 CH26 ~ 51 20 CH52 ~ 78 20 | 20 | 14 | 20
| 188 |  |  | 32 | 32'h14101010 |  | TX_LOGIC1 |  |  | 14101010 | 336597008
|  | 30 | 31 | 2 | 2'h0 | RO | Reserved |  | 0 | 0 | 0
|  | 29 | 29 | 1 | 1'h0 | RW | rf_tx_ppa_gain_bt_force |  | 0 | 0 | 0
|  | 24 | 28 | 5 | 5'h14 | RW | reg_rf_tx_ppa_cap_sw_bt_2 | PPA cap array for BT CH0 ~ 25 20 CH26 ~ 51 20 CH52 ~ 78 20 | 20 | 14 | 335544320
|  | 16 | 23 | 8 | 8'h10 | RW | reg_rf_tx_ppa_gain_bt_0 | PPA GAIN for BT decinal Power Ctrl 7：BT 10dBm 51 Power Ctrl 6：BT 8dBm 41 Power Ctrl 5：BT 6dBm 32 Power Ctrl 4：BT 4dBm 26 Power Ctrl 3：BT 2dBm 20 Power Ctrl 2：BT 0dBm 18 Power Ctrl 1：BT -10dBm 3 Power Ctrl 0：BT -20dBm 1 | 16 | 10 | 1048576
|  | 8 | 15 | 8 | 8'h10 | RW | reg_rf_tx_ppa_gain_bt_1 | PPA GAIN for BT decinal Power Ctrl 7：BT 10dBm 51 Power Ctrl 6：BT 8dBm 41 Power Ctrl 5：BT 6dBm 32 Power Ctrl 4：BT 4dBm 26 Power Ctrl 3：BT 2dBm 20 Power Ctrl 2：BT 0dBm 18 Power Ctrl 1：BT -10dBm 3 Power Ctrl 0：BT -20dBm 1 | 16 | 10 | 4096
|  | 0 | 7 | 8 | 8'h10 | RW | reg_rf_tx_ppa_gain_bt_2 | PPA GAIN for BT decinal Power Ctrl 7：BT 10dBm 51 Power Ctrl 6：BT 8dBm 41 Power Ctrl 5：BT 6dBm 32 Power Ctrl 4：BT 4dBm 26 Power Ctrl 3：BT 2dBm 20 Power Ctrl 2：BT 0dBm 18 Power Ctrl 1：BT -10dBm 3 Power Ctrl 0：BT -20dBm 1 | 16 | 10 | 16
| 18c |  |  | 32 | 32'h10101010 |  | TX_LOGIC2 |  |  | 10101010 | 269488144
|  | 24 | 31 | 8 | 8'h10 | RW | reg_rf_tx_ppa_gain_bt_3 | PPA GAIN for BT decinal Power Ctrl 7：BT 10dBm 51 Power Ctrl 6：BT 8dBm 41 Power Ctrl 5：BT 6dBm 32 Power Ctrl 4：BT 4dBm 26 Power Ctrl 3：BT 2dBm 20 Power Ctrl 2：BT 0dBm 18 Power Ctrl 1：BT -10dBm 3 Power Ctrl 0：BT -20dBm 1 | 16 | 10 | 268435456
|  | 16 | 23 | 8 | 8'h10 | RW | reg_rf_tx_ppa_gain_bt_4 | PPA GAIN for BT decinal Power Ctrl 7：BT 10dBm 51 Power Ctrl 6：BT 8dBm 41 Power Ctrl 5：BT 6dBm 32 Power Ctrl 4：BT 4dBm 26 Power Ctrl 3：BT 2dBm 20 Power Ctrl 2：BT 0dBm 18 Power Ctrl 1：BT -10dBm 3 Power Ctrl 0：BT -20dBm 1 | 16 | 10 | 1048576
|  | 8 | 15 | 8 | 8'h10 | RW | reg_rf_tx_ppa_gain_bt_5 | PPA GAIN for BT decinal Power Ctrl 7：BT 10dBm 51 Power Ctrl 6：BT 8dBm 41 Power Ctrl 5：BT 6dBm 32 Power Ctrl 4：BT 4dBm 26 Power Ctrl 3：BT 2dBm 20 Power Ctrl 2：BT 0dBm 18 Power Ctrl 1：BT -10dBm 3 Power Ctrl 0：BT -20dBm 1 | 16 | 10 | 4096
|  | 0 | 7 | 8 | 8'h10 | RW | reg_rf_tx_ppa_gain_bt_6 | PPA GAIN for BT decinal Power Ctrl 7：BT 10dBm 51 Power Ctrl 6：BT 8dBm 41 Power Ctrl 5：BT 6dBm 32 Power Ctrl 4：BT 4dBm 26 Power Ctrl 3：BT 2dBm 20 Power Ctrl 2：BT 0dBm 18 Power Ctrl 1：BT -10dBm 3 Power Ctrl 0：BT -20dBm 1 | 16 | 10 | 16
| 190 |  |  | 32 | 32'h0010010b |  | TX_LOGIC3 |  |  | 0010010b | 1048843
|  | 25 | 31 | 7 | 7'h0 | RO | Reserved |  | 0 | 0 | 0
|  | 24 | 24 | 1 | 1'h0 | RW | rf_tx_ppa_gain_wf_force |  | 0 | 0 | 0
|  | 16 | 23 | 8 | 8'h10 | RW | reg_rf_tx_ppa_gain_bt_7 | PPA GAIN for BT decinal Power Ctrl 7：BT 10dBm 51 Power Ctrl 6：BT 8dBm 41 Power Ctrl 5：BT 6dBm 32 Power Ctrl 4：BT 4dBm 26 Power Ctrl 3：BT 2dBm 20 Power Ctrl 2：BT 0dBm 18 Power Ctrl 1：BT -10dBm 3 Power Ctrl 0：BT -20dBm 1 | 16 | 10 | 1048576
|  | 8 | 15 | 8 | 8'h1 | RW | reg_rf_tx_ppa_gain_wf_0 | PPA GAIN for WF hexa 11g 54M/11n MCS7 Power Ctrl 23：23dBm 0x7f Power Ctrl 22：22dBm 0x72 Power Ctrl 21：21dBm 0x66 Power Ctrl 20：20dBm 0x5a Power Ctrl 19：19dBm 0x51 Power Ctrl 18：18dBm 0x48 Power Ctrl 17：17dBm 0x40 Power Ctrl 16：16dBm 0x39 Power Ctrl 15： 15dBm 0x33 Power Ctrl 14： 14dBm 0x2e Power Ctrl 13： 13dBm 0x29 Power Ctrl 12： 12dBm 0x24 Power Ctrl 11： 11dBm 0x20 Power Ctrl 10： 10dBm 0x1d Power Ctrl 9： 9dBm 0x1a Power Ctrl 8： 8dBm 0x17 Power Ctrl 7： 7dBm 0x14 Power Ctrl 6： 6dBm 0x12 Power Ctrl 5：5dBm 0x10 Power Ctrl 4： 4dBm 0x0f Power Ctrl 3： 3dBm 0x0d Power Ctrl 2： 2dBm 0x0c Power Ctrl 1： 1dBm 0x0b Power Ctrl 0： 0dBm 0x01 | 1 | 1 | 256
|  | 0 | 7 | 8 | 8'hb | RW | reg_rf_tx_ppa_gain_wf_1 | PPA GAIN for WF hexa 11g 54M/11n MCS7 Power Ctrl 23：23dBm 0x7f Power Ctrl 22：22dBm 0x72 Power Ctrl 21：21dBm 0x66 Power Ctrl 20：20dBm 0x5a Power Ctrl 19：19dBm 0x51 Power Ctrl 18：18dBm 0x48 Power Ctrl 17：17dBm 0x40 Power Ctrl 16：16dBm 0x39 Power Ctrl 15： 15dBm 0x33 Power Ctrl 14： 14dBm 0x2e Power Ctrl 13： 13dBm 0x29 Power Ctrl 12： 12dBm 0x24 Power Ctrl 11： 11dBm 0x20 Power Ctrl 10： 10dBm 0x1d Power Ctrl 9： 9dBm 0x1a Power Ctrl 8： 8dBm 0x17 Power Ctrl 7： 7dBm 0x14 Power Ctrl 6： 6dBm 0x12 Power Ctrl 5：5dBm 0x10 Power Ctrl 4： 4dBm 0x0f Power Ctrl 3： 3dBm 0x0d Power Ctrl 2： 2dBm 0x0c Power Ctrl 1： 1dBm 0x0b Power Ctrl 0： 0dBm 0x01 | 11 | b | 11
| 194 |  |  | 32 | 32'h0c0d0f10 |  | TX_LOGIC4 |  |  | 0c0d0f10 | 202182416
|  | 24 | 31 | 8 | 8'hc | RW | reg_rf_tx_ppa_gain_wf_2 | PPA GAIN for WF hexa 11g 54M/11n MCS7 Power Ctrl 23：23dBm 0x7f Power Ctrl 22：22dBm 0x72 Power Ctrl 21：21dBm 0x66 Power Ctrl 20：20dBm 0x5a Power Ctrl 19：19dBm 0x51 Power Ctrl 18：18dBm 0x48 Power Ctrl 17：17dBm 0x40 Power Ctrl 16：16dBm 0x39 Power Ctrl 15： 15dBm 0x33 Power Ctrl 14： 14dBm 0x2e Power Ctrl 13： 13dBm 0x29 Power Ctrl 12： 12dBm 0x24 Power Ctrl 11： 11dBm 0x20 Power Ctrl 10： 10dBm 0x1d Power Ctrl 9： 9dBm 0x1a Power Ctrl 8： 8dBm 0x17 Power Ctrl 7： 7dBm 0x14 Power Ctrl 6： 6dBm 0x12 Power Ctrl 5：5dBm 0x10 Power Ctrl 4： 4dBm 0x0f Power Ctrl 3： 3dBm 0x0d Power Ctrl 2： 2dBm 0x0c Power Ctrl 1： 1dBm 0x0b Power Ctrl 0： 0dBm 0x01 | 12 | c | 201326592
|  | 16 | 23 | 8 | 8'hd | RW | reg_rf_tx_ppa_gain_wf_3 | PPA GAIN for WF hexa 11g 54M/11n MCS7 Power Ctrl 23：23dBm 0x7f Power Ctrl 22：22dBm 0x72 Power Ctrl 21：21dBm 0x66 Power Ctrl 20：20dBm 0x5a Power Ctrl 19：19dBm 0x51 Power Ctrl 18：18dBm 0x48 Power Ctrl 17：17dBm 0x40 Power Ctrl 16：16dBm 0x39 Power Ctrl 15： 15dBm 0x33 Power Ctrl 14： 14dBm 0x2e Power Ctrl 13： 13dBm 0x29 Power Ctrl 12： 12dBm 0x24 Power Ctrl 11： 11dBm 0x20 Power Ctrl 10： 10dBm 0x1d Power Ctrl 9： 9dBm 0x1a Power Ctrl 8： 8dBm 0x17 Power Ctrl 7： 7dBm 0x14 Power Ctrl 6： 6dBm 0x12 Power Ctrl 5：5dBm 0x10 Power Ctrl 4： 4dBm 0x0f Power Ctrl 3： 3dBm 0x0d Power Ctrl 2： 2dBm 0x0c Power Ctrl 1： 1dBm 0x0b Power Ctrl 0： 0dBm 0x01 | 13 | d | 851968
|  | 8 | 15 | 8 | 8'hf | RW | reg_rf_tx_ppa_gain_wf_4 | PPA GAIN for WF hexa 11g 54M/11n MCS7 Power Ctrl 23：23dBm 0x7f Power Ctrl 22：22dBm 0x72 Power Ctrl 21：21dBm 0x66 Power Ctrl 20：20dBm 0x5a Power Ctrl 19：19dBm 0x51 Power Ctrl 18：18dBm 0x48 Power Ctrl 17：17dBm 0x40 Power Ctrl 16：16dBm 0x39 Power Ctrl 15： 15dBm 0x33 Power Ctrl 14： 14dBm 0x2e Power Ctrl 13： 13dBm 0x29 Power Ctrl 12： 12dBm 0x24 Power Ctrl 11： 11dBm 0x20 Power Ctrl 10： 10dBm 0x1d Power Ctrl 9： 9dBm 0x1a Power Ctrl 8： 8dBm 0x17 Power Ctrl 7： 7dBm 0x14 Power Ctrl 6： 6dBm 0x12 Power Ctrl 5：5dBm 0x10 Power Ctrl 4： 4dBm 0x0f Power Ctrl 3： 3dBm 0x0d Power Ctrl 2： 2dBm 0x0c Power Ctrl 1： 1dBm 0x0b Power Ctrl 0： 0dBm 0x01 | 15 | f | 3840
|  | 0 | 7 | 8 | 8'h10 | RW | reg_rf_tx_ppa_gain_wf_5 | PPA GAIN for WF hexa 11g 54M/11n MCS7 Power Ctrl 23：23dBm 0x7f Power Ctrl 22：22dBm 0x72 Power Ctrl 21：21dBm 0x66 Power Ctrl 20：20dBm 0x5a Power Ctrl 19：19dBm 0x51 Power Ctrl 18：18dBm 0x48 Power Ctrl 17：17dBm 0x40 Power Ctrl 16：16dBm 0x39 Power Ctrl 15： 15dBm 0x33 Power Ctrl 14： 14dBm 0x2e Power Ctrl 13： 13dBm 0x29 Power Ctrl 12： 12dBm 0x24 Power Ctrl 11： 11dBm 0x20 Power Ctrl 10： 10dBm 0x1d Power Ctrl 9： 9dBm 0x1a Power Ctrl 8： 8dBm 0x17 Power Ctrl 7： 7dBm 0x14 Power Ctrl 6： 6dBm 0x12 Power Ctrl 5：5dBm 0x10 Power Ctrl 4： 4dBm 0x0f Power Ctrl 3： 3dBm 0x0d Power Ctrl 2： 2dBm 0x0c Power Ctrl 1： 1dBm 0x0b Power Ctrl 0： 0dBm 0x01 | 16 | 10 | 16
| 198 |  |  | 32 | 32'h1214171a |  | TX_LOGIC5 |  |  | 1214171a | 303306522
|  | 24 | 31 | 8 | 8'h12 | RW | reg_rf_tx_ppa_gain_wf_6 | PPA GAIN for WF hexa 11g 54M/11n MCS7 Power Ctrl 23：23dBm 0x7f Power Ctrl 22：22dBm 0x72 Power Ctrl 21：21dBm 0x66 Power Ctrl 20：20dBm 0x5a Power Ctrl 19：19dBm 0x51 Power Ctrl 18：18dBm 0x48 Power Ctrl 17：17dBm 0x40 Power Ctrl 16：16dBm 0x39 Power Ctrl 15： 15dBm 0x33 Power Ctrl 14： 14dBm 0x2e Power Ctrl 13： 13dBm 0x29 Power Ctrl 12： 12dBm 0x24 Power Ctrl 11： 11dBm 0x20 Power Ctrl 10： 10dBm 0x1d Power Ctrl 9： 9dBm 0x1a Power Ctrl 8： 8dBm 0x17 Power Ctrl 7： 7dBm 0x14 Power Ctrl 6： 6dBm 0x12 Power Ctrl 5：5dBm 0x10 Power Ctrl 4： 4dBm 0x0f Power Ctrl 3： 3dBm 0x0d Power Ctrl 2： 2dBm 0x0c Power Ctrl 1： 1dBm 0x0b Power Ctrl 0： 0dBm 0x01 | 18 | 12 | 301989888
|  | 16 | 23 | 8 | 8'h14 | RW | reg_rf_tx_ppa_gain_wf_7 | PPA GAIN for WF hexa 11g 54M/11n MCS7 Power Ctrl 23：23dBm 0x7f Power Ctrl 22：22dBm 0x72 Power Ctrl 21：21dBm 0x66 Power Ctrl 20：20dBm 0x5a Power Ctrl 19：19dBm 0x51 Power Ctrl 18：18dBm 0x48 Power Ctrl 17：17dBm 0x40 Power Ctrl 16：16dBm 0x39 Power Ctrl 15： 15dBm 0x33 Power Ctrl 14： 14dBm 0x2e Power Ctrl 13： 13dBm 0x29 Power Ctrl 12： 12dBm 0x24 Power Ctrl 11： 11dBm 0x20 Power Ctrl 10： 10dBm 0x1d Power Ctrl 9： 9dBm 0x1a Power Ctrl 8： 8dBm 0x17 Power Ctrl 7： 7dBm 0x14 Power Ctrl 6： 6dBm 0x12 Power Ctrl 5：5dBm 0x10 Power Ctrl 4： 4dBm 0x0f Power Ctrl 3： 3dBm 0x0d Power Ctrl 2： 2dBm 0x0c Power Ctrl 1： 1dBm 0x0b Power Ctrl 0： 0dBm 0x01 | 20 | 14 | 1310720
|  | 8 | 15 | 8 | 8'h17 | RW | reg_rf_tx_ppa_gain_wf_8 | PPA GAIN for WF hexa 11g 54M/11n MCS7 Power Ctrl 23：23dBm 0x7f Power Ctrl 22：22dBm 0x72 Power Ctrl 21：21dBm 0x66 Power Ctrl 20：20dBm 0x5a Power Ctrl 19：19dBm 0x51 Power Ctrl 18：18dBm 0x48 Power Ctrl 17：17dBm 0x40 Power Ctrl 16：16dBm 0x39 Power Ctrl 15： 15dBm 0x33 Power Ctrl 14： 14dBm 0x2e Power Ctrl 13： 13dBm 0x29 Power Ctrl 12： 12dBm 0x24 Power Ctrl 11： 11dBm 0x20 Power Ctrl 10： 10dBm 0x1d Power Ctrl 9： 9dBm 0x1a Power Ctrl 8： 8dBm 0x17 Power Ctrl 7： 7dBm 0x14 Power Ctrl 6： 6dBm 0x12 Power Ctrl 5：5dBm 0x10 Power Ctrl 4： 4dBm 0x0f Power Ctrl 3： 3dBm 0x0d Power Ctrl 2： 2dBm 0x0c Power Ctrl 1： 1dBm 0x0b Power Ctrl 0： 0dBm 0x01 | 23 | 17 | 5888
|  | 0 | 7 | 8 | 8'h1a | RW | reg_rf_tx_ppa_gain_wf_9 | PPA GAIN for WF hexa 11g 54M/11n MCS7 Power Ctrl 23：23dBm 0x7f Power Ctrl 22：22dBm 0x72 Power Ctrl 21：21dBm 0x66 Power Ctrl 20：20dBm 0x5a Power Ctrl 19：19dBm 0x51 Power Ctrl 18：18dBm 0x48 Power Ctrl 17：17dBm 0x40 Power Ctrl 16：16dBm 0x39 Power Ctrl 15： 15dBm 0x33 Power Ctrl 14： 14dBm 0x2e Power Ctrl 13： 13dBm 0x29 Power Ctrl 12： 12dBm 0x24 Power Ctrl 11： 11dBm 0x20 Power Ctrl 10： 10dBm 0x1d Power Ctrl 9： 9dBm 0x1a Power Ctrl 8： 8dBm 0x17 Power Ctrl 7： 7dBm 0x14 Power Ctrl 6： 6dBm 0x12 Power Ctrl 5：5dBm 0x10 Power Ctrl 4： 4dBm 0x0f Power Ctrl 3： 3dBm 0x0d Power Ctrl 2： 2dBm 0x0c Power Ctrl 1： 1dBm 0x0b Power Ctrl 0： 0dBm 0x01 | 26 | 1a | 26
| 19c |  |  | 32 | 32'h1c202429 |  | TX_LOGIC6 |  |  | 1c202429 | 471868457
|  | 24 | 31 | 8 | 8'h1c | RW | reg_rf_tx_ppa_gain_wf_10 | PPA GAIN for WF hexa 11g 54M/11n MCS7 Power Ctrl 23：23dBm 0x7f Power Ctrl 22：22dBm 0x72 Power Ctrl 21：21dBm 0x66 Power Ctrl 20：20dBm 0x5a Power Ctrl 19：19dBm 0x51 Power Ctrl 18：18dBm 0x48 Power Ctrl 17：17dBm 0x40 Power Ctrl 16：16dBm 0x39 Power Ctrl 15： 15dBm 0x33 Power Ctrl 14： 14dBm 0x2e Power Ctrl 13： 13dBm 0x29 Power Ctrl 12： 12dBm 0x24 Power Ctrl 11： 11dBm 0x20 Power Ctrl 10： 10dBm 0x1d Power Ctrl 9： 9dBm 0x1a Power Ctrl 8： 8dBm 0x17 Power Ctrl 7： 7dBm 0x14 Power Ctrl 6： 6dBm 0x12 Power Ctrl 5：5dBm 0x10 Power Ctrl 4： 4dBm 0x0f Power Ctrl 3： 3dBm 0x0d Power Ctrl 2： 2dBm 0x0c Power Ctrl 1： 1dBm 0x0b Power Ctrl 0： 0dBm 0x01 | 28 | 1c | 469762048
|  | 16 | 23 | 8 | 8'h20 | RW | reg_rf_tx_ppa_gain_wf_11 | PPA GAIN for WF hexa 11g 54M/11n MCS7 Power Ctrl 23：23dBm 0x7f Power Ctrl 22：22dBm 0x72 Power Ctrl 21：21dBm 0x66 Power Ctrl 20：20dBm 0x5a Power Ctrl 19：19dBm 0x51 Power Ctrl 18：18dBm 0x48 Power Ctrl 17：17dBm 0x40 Power Ctrl 16：16dBm 0x39 Power Ctrl 15： 15dBm 0x33 Power Ctrl 14： 14dBm 0x2e Power Ctrl 13： 13dBm 0x29 Power Ctrl 12： 12dBm 0x24 Power Ctrl 11： 11dBm 0x20 Power Ctrl 10： 10dBm 0x1d Power Ctrl 9： 9dBm 0x1a Power Ctrl 8： 8dBm 0x17 Power Ctrl 7： 7dBm 0x14 Power Ctrl 6： 6dBm 0x12 Power Ctrl 5：5dBm 0x10 Power Ctrl 4： 4dBm 0x0f Power Ctrl 3： 3dBm 0x0d Power Ctrl 2： 2dBm 0x0c Power Ctrl 1： 1dBm 0x0b Power Ctrl 0： 0dBm 0x01 | 32 | 20 | 2097152
|  | 8 | 15 | 8 | 8'h24 | RW | reg_rf_tx_ppa_gain_wf_12 | PPA GAIN for WF hexa 11g 54M/11n MCS7 Power Ctrl 23：23dBm 0x7f Power Ctrl 22：22dBm 0x72 Power Ctrl 21：21dBm 0x66 Power Ctrl 20：20dBm 0x5a Power Ctrl 19：19dBm 0x51 Power Ctrl 18：18dBm 0x48 Power Ctrl 17：17dBm 0x40 Power Ctrl 16：16dBm 0x39 Power Ctrl 15： 15dBm 0x33 Power Ctrl 14： 14dBm 0x2e Power Ctrl 13： 13dBm 0x29 Power Ctrl 12： 12dBm 0x24 Power Ctrl 11： 11dBm 0x20 Power Ctrl 10： 10dBm 0x1d Power Ctrl 9： 9dBm 0x1a Power Ctrl 8： 8dBm 0x17 Power Ctrl 7： 7dBm 0x14 Power Ctrl 6： 6dBm 0x12 Power Ctrl 5：5dBm 0x10 Power Ctrl 4： 4dBm 0x0f Power Ctrl 3： 3dBm 0x0d Power Ctrl 2： 2dBm 0x0c Power Ctrl 1： 1dBm 0x0b Power Ctrl 0： 0dBm 0x01 | 36 | 24 | 9216
|  | 0 | 7 | 8 | 8'h29 | RW | reg_rf_tx_ppa_gain_wf_13 | PPA GAIN for WF hexa 11g 54M/11n MCS7 Power Ctrl 23：23dBm 0x7f Power Ctrl 22：22dBm 0x72 Power Ctrl 21：21dBm 0x66 Power Ctrl 20：20dBm 0x5a Power Ctrl 19：19dBm 0x51 Power Ctrl 18：18dBm 0x48 Power Ctrl 17：17dBm 0x40 Power Ctrl 16：16dBm 0x39 Power Ctrl 15： 15dBm 0x33 Power Ctrl 14： 14dBm 0x2e Power Ctrl 13： 13dBm 0x29 Power Ctrl 12： 12dBm 0x24 Power Ctrl 11： 11dBm 0x20 Power Ctrl 10： 10dBm 0x1d Power Ctrl 9： 9dBm 0x1a Power Ctrl 8： 8dBm 0x17 Power Ctrl 7： 7dBm 0x14 Power Ctrl 6： 6dBm 0x12 Power Ctrl 5：5dBm 0x10 Power Ctrl 4： 4dBm 0x0f Power Ctrl 3： 3dBm 0x0d Power Ctrl 2： 2dBm 0x0c Power Ctrl 1： 1dBm 0x0b Power Ctrl 0： 0dBm 0x01 | 41 | 29 | 41
| 1a0 |  |  | 32 | 32'h2e333940 |  | TX_LOGIC7 |  |  | 2e333940 | 775108928
|  | 24 | 31 | 8 | 8'h2e | RW | reg_rf_tx_ppa_gain_wf_14 | PPA GAIN for WF hexa 11g 54M/11n MCS7 Power Ctrl 23：23dBm 0x7f Power Ctrl 22：22dBm 0x72 Power Ctrl 21：21dBm 0x66 Power Ctrl 20：20dBm 0x5a Power Ctrl 19：19dBm 0x51 Power Ctrl 18：18dBm 0x48 Power Ctrl 17：17dBm 0x40 Power Ctrl 16：16dBm 0x39 Power Ctrl 15： 15dBm 0x33 Power Ctrl 14： 14dBm 0x2e Power Ctrl 13： 13dBm 0x29 Power Ctrl 12： 12dBm 0x24 Power Ctrl 11： 11dBm 0x20 Power Ctrl 10： 10dBm 0x1d Power Ctrl 9： 9dBm 0x1a Power Ctrl 8： 8dBm 0x17 Power Ctrl 7： 7dBm 0x14 Power Ctrl 6： 6dBm 0x12 Power Ctrl 5：5dBm 0x10 Power Ctrl 4： 4dBm 0x0f Power Ctrl 3： 3dBm 0x0d Power Ctrl 2： 2dBm 0x0c Power Ctrl 1： 1dBm 0x0b Power Ctrl 0： 0dBm 0x01 | 46 | 2e | 771751936
|  | 16 | 23 | 8 | 8'h33 | RW | reg_rf_tx_ppa_gain_wf_15 | PPA GAIN for WF hexa 11g 54M/11n MCS7 Power Ctrl 23：23dBm 0x7f Power Ctrl 22：22dBm 0x72 Power Ctrl 21：21dBm 0x66 Power Ctrl 20：20dBm 0x5a Power Ctrl 19：19dBm 0x51 Power Ctrl 18：18dBm 0x48 Power Ctrl 17：17dBm 0x40 Power Ctrl 16：16dBm 0x39 Power Ctrl 15： 15dBm 0x33 Power Ctrl 14： 14dBm 0x2e Power Ctrl 13： 13dBm 0x29 Power Ctrl 12： 12dBm 0x24 Power Ctrl 11： 11dBm 0x20 Power Ctrl 10： 10dBm 0x1d Power Ctrl 9： 9dBm 0x1a Power Ctrl 8： 8dBm 0x17 Power Ctrl 7： 7dBm 0x14 Power Ctrl 6： 6dBm 0x12 Power Ctrl 5：5dBm 0x10 Power Ctrl 4： 4dBm 0x0f Power Ctrl 3： 3dBm 0x0d Power Ctrl 2： 2dBm 0x0c Power Ctrl 1： 1dBm 0x0b Power Ctrl 0： 0dBm 0x01 | 51 | 33 | 3342336
|  | 8 | 15 | 8 | 8'h39 | RW | reg_rf_tx_ppa_gain_wf_16 | PPA GAIN for WF hexa 11g 54M/11n MCS7 Power Ctrl 23：23dBm 0x7f Power Ctrl 22：22dBm 0x72 Power Ctrl 21：21dBm 0x66 Power Ctrl 20：20dBm 0x5a Power Ctrl 19：19dBm 0x51 Power Ctrl 18：18dBm 0x48 Power Ctrl 17：17dBm 0x40 Power Ctrl 16：16dBm 0x39 Power Ctrl 15： 15dBm 0x33 Power Ctrl 14： 14dBm 0x2e Power Ctrl 13： 13dBm 0x29 Power Ctrl 12： 12dBm 0x24 Power Ctrl 11： 11dBm 0x20 Power Ctrl 10： 10dBm 0x1d Power Ctrl 9： 9dBm 0x1a Power Ctrl 8： 8dBm 0x17 Power Ctrl 7： 7dBm 0x14 Power Ctrl 6： 6dBm 0x12 Power Ctrl 5：5dBm 0x10 Power Ctrl 4： 4dBm 0x0f Power Ctrl 3： 3dBm 0x0d Power Ctrl 2： 2dBm 0x0c Power Ctrl 1： 1dBm 0x0b Power Ctrl 0： 0dBm 0x01 | 57 | 39 | 14592
|  | 0 | 7 | 8 | 8'h40 | RW | reg_rf_tx_ppa_gain_wf_17 | PPA GAIN for WF hexa 11g 54M/11n MCS7 Power Ctrl 23：23dBm 0x7f Power Ctrl 22：22dBm 0x72 Power Ctrl 21：21dBm 0x66 Power Ctrl 20：20dBm 0x5a Power Ctrl 19：19dBm 0x51 Power Ctrl 18：18dBm 0x48 Power Ctrl 17：17dBm 0x40 Power Ctrl 16：16dBm 0x39 Power Ctrl 15： 15dBm 0x33 Power Ctrl 14： 14dBm 0x2e Power Ctrl 13： 13dBm 0x29 Power Ctrl 12： 12dBm 0x24 Power Ctrl 11： 11dBm 0x20 Power Ctrl 10： 10dBm 0x1d Power Ctrl 9： 9dBm 0x1a Power Ctrl 8： 8dBm 0x17 Power Ctrl 7： 7dBm 0x14 Power Ctrl 6： 6dBm 0x12 Power Ctrl 5：5dBm 0x10 Power Ctrl 4： 4dBm 0x0f Power Ctrl 3： 3dBm 0x0d Power Ctrl 2： 2dBm 0x0c Power Ctrl 1： 1dBm 0x0b Power Ctrl 0： 0dBm 0x01 | 64 | 40 | 64
| 1a4 |  |  | 32 | 32'h48515a66 |  | TX_LOGIC8 |  |  | 48515a66 | 1213291110
|  | 24 | 31 | 8 | 8'h48 | RW | reg_rf_tx_ppa_gain_wf_18 | PPA GAIN for WF hexa 11g 54M/11n MCS7 Power Ctrl 23：23dBm 0x7f Power Ctrl 22：22dBm 0x72 Power Ctrl 21：21dBm 0x66 Power Ctrl 20：20dBm 0x5a Power Ctrl 19：19dBm 0x51 Power Ctrl 18：18dBm 0x48 Power Ctrl 17：17dBm 0x40 Power Ctrl 16：16dBm 0x39 Power Ctrl 15： 15dBm 0x33 Power Ctrl 14： 14dBm 0x2e Power Ctrl 13： 13dBm 0x29 Power Ctrl 12： 12dBm 0x24 Power Ctrl 11： 11dBm 0x20 Power Ctrl 10： 10dBm 0x1d Power Ctrl 9： 9dBm 0x1a Power Ctrl 8： 8dBm 0x17 Power Ctrl 7： 7dBm 0x14 Power Ctrl 6： 6dBm 0x12 Power Ctrl 5：5dBm 0x10 Power Ctrl 4： 4dBm 0x0f Power Ctrl 3： 3dBm 0x0d Power Ctrl 2： 2dBm 0x0c Power Ctrl 1： 1dBm 0x0b Power Ctrl 0： 0dBm 0x01 | 72 | 48 | 1207959552
|  | 16 | 23 | 8 | 8'h51 | RW | reg_rf_tx_ppa_gain_wf_19 | PPA GAIN for WF hexa 11g 54M/11n MCS7 Power Ctrl 23：23dBm 0x7f Power Ctrl 22：22dBm 0x72 Power Ctrl 21：21dBm 0x66 Power Ctrl 20：20dBm 0x5a Power Ctrl 19：19dBm 0x51 Power Ctrl 18：18dBm 0x48 Power Ctrl 17：17dBm 0x40 Power Ctrl 16：16dBm 0x39 Power Ctrl 15： 15dBm 0x33 Power Ctrl 14： 14dBm 0x2e Power Ctrl 13： 13dBm 0x29 Power Ctrl 12： 12dBm 0x24 Power Ctrl 11： 11dBm 0x20 Power Ctrl 10： 10dBm 0x1d Power Ctrl 9： 9dBm 0x1a Power Ctrl 8： 8dBm 0x17 Power Ctrl 7： 7dBm 0x14 Power Ctrl 6： 6dBm 0x12 Power Ctrl 5：5dBm 0x10 Power Ctrl 4： 4dBm 0x0f Power Ctrl 3： 3dBm 0x0d Power Ctrl 2： 2dBm 0x0c Power Ctrl 1： 1dBm 0x0b Power Ctrl 0： 0dBm 0x01 | 81 | 51 | 5308416
|  | 8 | 15 | 8 | 8'h5a | RW | reg_rf_tx_ppa_gain_wf_20 | PPA GAIN for WF hexa 11g 54M/11n MCS7 Power Ctrl 23：23dBm 0x7f Power Ctrl 22：22dBm 0x72 Power Ctrl 21：21dBm 0x66 Power Ctrl 20：20dBm 0x5a Power Ctrl 19：19dBm 0x51 Power Ctrl 18：18dBm 0x48 Power Ctrl 17：17dBm 0x40 Power Ctrl 16：16dBm 0x39 Power Ctrl 15： 15dBm 0x33 Power Ctrl 14： 14dBm 0x2e Power Ctrl 13： 13dBm 0x29 Power Ctrl 12： 12dBm 0x24 Power Ctrl 11： 11dBm 0x20 Power Ctrl 10： 10dBm 0x1d Power Ctrl 9： 9dBm 0x1a Power Ctrl 8： 8dBm 0x17 Power Ctrl 7： 7dBm 0x14 Power Ctrl 6： 6dBm 0x12 Power Ctrl 5：5dBm 0x10 Power Ctrl 4： 4dBm 0x0f Power Ctrl 3： 3dBm 0x0d Power Ctrl 2： 2dBm 0x0c Power Ctrl 1： 1dBm 0x0b Power Ctrl 0： 0dBm 0x01 | 90 | 5a | 23040
|  | 0 | 7 | 8 | 8'h66 | RW | reg_rf_tx_ppa_gain_wf_21 | PPA GAIN for WF hexa 11g 54M/11n MCS7 Power Ctrl 23：23dBm 0x7f Power Ctrl 22：22dBm 0x72 Power Ctrl 21：21dBm 0x66 Power Ctrl 20：20dBm 0x5a Power Ctrl 19：19dBm 0x51 Power Ctrl 18：18dBm 0x48 Power Ctrl 17：17dBm 0x40 Power Ctrl 16：16dBm 0x39 Power Ctrl 15： 15dBm 0x33 Power Ctrl 14： 14dBm 0x2e Power Ctrl 13： 13dBm 0x29 Power Ctrl 12： 12dBm 0x24 Power Ctrl 11： 11dBm 0x20 Power Ctrl 10： 10dBm 0x1d Power Ctrl 9： 9dBm 0x1a Power Ctrl 8： 8dBm 0x17 Power Ctrl 7： 7dBm 0x14 Power Ctrl 6： 6dBm 0x12 Power Ctrl 5：5dBm 0x10 Power Ctrl 4： 4dBm 0x0f Power Ctrl 3： 3dBm 0x0d Power Ctrl 2： 2dBm 0x0c Power Ctrl 1： 1dBm 0x0b Power Ctrl 0： 0dBm 0x01 | 102 | 66 | 102
| 1a8 |  |  | 32 | 32'h26598911 |  | TX_REG0 |  |  | 26598911 | 643402001
|  | 30 | 31 | 2 | 2'h0 | RO | Reserved |  | 0 | 0 | 0
|  | 26 | 29 | 4 | 4'h9 | RW | rf_tx_ppa_biash_bt | PPA BIASH for BT | 9 | 9 | 603979776
|  | 22 | 25 | 4 | 4'h9 | RW | rf_tx_ppa_biash_wf | PPA BIASH for WF | 9 | 9 | 37748736
|  | 18 | 21 | 4 | 4'h6 | RW | rf_tx_ppa_biasl_bt | PPA BIASL for BT | 6 | 6 | 1572864
|  | 14 | 17 | 4 | 4'h6 | RW | rf_tx_ppa_biasl_wf | PPA BIASL for WF | 6 | 6 | 98304
|  | 11 | 13 | 3 | 3'h1 | RW | rf_tx_ppa_iptat_cas_wf | PPA IPTAT cascode for WF | 1 | 1 | 2048
|  | 8 | 10 | 3 | 3'h1 | RW | rf_tx_ppa_iptat_cas_bt | PPA IPTAT cascode for BT | 1 | 1 | 256
|  | 4 | 7 | 4 | 4'h1 | RW | rf_tx_ppa_iptat_cs_bt | PPA IPTAT common source for BT | 1 | 1 | 16
|  | 0 | 3 | 4 | 4'h1 | RW | rf_tx_ppa_iptat_cs_wf | PPA IPTAT common source for WF | 1 | 1 | 1
| 1ac |  |  | 32 | 32'h001c9fc1 |  | TX_LOGIC9 |  |  | 001c9fc1 | 1875905
|  | 28 | 31 | 4 | 4'h0 | RO | Reserved |  | 0 | 0 | 0
|  | 27 | 27 | 1 | 1'h0 | RW | rf_tx_upc_lo_en_force |  | 0 | 0 | 0
|  | 26 | 26 | 1 | 1'h0 | RW | rf_tx_pa_en_force |  | 0 | 0 | 0
|  | 25 | 25 | 1 | 1'h0 | RW | rf_tx_pa_dpd_en_force |  | 0 | 0 | 0
|  | 24 | 24 | 1 | 1'h0 | RW | rf_tx_pa_ttg_en_force |  | 0 | 0 | 0
|  | 23 | 23 | 1 | 1'h0 | RW | rf_tx_pa_x2_en_force |  | 0 | 0 | 0
|  | 22 | 22 | 1 | 1'h0 | RW | rf_tx_pa_bias_adp_en_force |  | 0 | 0 | 0
|  | 14 | 21 | 8 | 8'h72 | RW | reg_rf_tx_ppa_gain_wf_22 | PPA GAIN for WF hexa 11g 54M/11n MCS7 Power Ctrl 23：23dBm 0x7f Power Ctrl 22：22dBm 0x72 Power Ctrl 21：21dBm 0x66 Power Ctrl 20：20dBm 0x5a Power Ctrl 19：19dBm 0x51 Power Ctrl 18：18dBm 0x48 Power Ctrl 17：17dBm 0x40 Power Ctrl 16：16dBm 0x39 Power Ctrl 15： 15dBm 0x33 Power Ctrl 14： 14dBm 0x2e Power Ctrl 13： 13dBm 0x29 Power Ctrl 12： 12dBm 0x24 Power Ctrl 11： 11dBm 0x20 Power Ctrl 10： 10dBm 0x1d Power Ctrl 9： 9dBm 0x1a Power Ctrl 8： 8dBm 0x17 Power Ctrl 7： 7dBm 0x14 Power Ctrl 6： 6dBm 0x12 Power Ctrl 5：5dBm 0x10 Power Ctrl 4： 4dBm 0x0f Power Ctrl 3： 3dBm 0x0d Power Ctrl 2： 2dBm 0x0c Power Ctrl 1： 1dBm 0x0b Power Ctrl 0： 0dBm 0x01 | 114 | 72 | 1867776
|  | 6 | 13 | 8 | 8'h7f | RW | reg_rf_tx_ppa_gain_wf_23 | PPA GAIN for WF hexa 11g 54M/11n MCS7 Power Ctrl 23：23dBm 0x7f Power Ctrl 22：22dBm 0x72 Power Ctrl 21：21dBm 0x66 Power Ctrl 20：20dBm 0x5a Power Ctrl 19：19dBm 0x51 Power Ctrl 18：18dBm 0x48 Power Ctrl 17：17dBm 0x40 Power Ctrl 16：16dBm 0x39 Power Ctrl 15： 15dBm 0x33 Power Ctrl 14： 14dBm 0x2e Power Ctrl 13： 13dBm 0x29 Power Ctrl 12： 12dBm 0x24 Power Ctrl 11： 11dBm 0x20 Power Ctrl 10： 10dBm 0x1d Power Ctrl 9： 9dBm 0x1a Power Ctrl 8： 8dBm 0x17 Power Ctrl 7： 7dBm 0x14 Power Ctrl 6： 6dBm 0x12 Power Ctrl 5：5dBm 0x10 Power Ctrl 4： 4dBm 0x0f Power Ctrl 3： 3dBm 0x0d Power Ctrl 2： 2dBm 0x0c Power Ctrl 1： 1dBm 0x0b Power Ctrl 0： 0dBm 0x01 | 127 | 7f | 8128
|  | 5 | 5 | 1 | 1'h0 | RW | reg_rf_tx_upc_lo_en | tx LO Chain enable signal | 0 | 0 | 0
|  | 4 | 4 | 1 | 1'h0 | RW | reg_rf_tx_pa_en | tx PA enable signal | 0 | 0 | 0
|  | 3 | 3 | 1 | 1'h0 | RW | reg_rf_tx_pa_dpd_en | tx PA DPD enable signal | 0 | 0 | 0
|  | 2 | 2 | 1 | 1'h0 | RW | reg_rf_tx_pa_ttg_en | tx PA TTG enable | 0 | 0 | 0
|  | 1 | 1 | 1 | 1'h0 | RW | reg_rf_tx_pa_x2_en | tx PA_X2 enable signal | 0 | 0 | 0
|  | 0 | 0 | 1 | 1'h1 | RW | reg_rf_tx_pa_bias_adp_en | tx PA Adaptivie Bias enable signal | 1 | 1 | 1
| 1b0 |  |  | 32 | 32'h908ccaa0 |  | TX_REG1 |  |  | 908ccaa0 | 2425146016
|  | 29 | 31 | 3 | 3'h4 | RW | rf_tx_upc_vblo_icon | tx LO Chain Vbias_I | 4 | 4 | 2147483648
|  | 26 | 28 | 3 | 3'h4 | RW | rf_tx_upc_vblo_vcon | tx LO Chain Vbias_V | 4 | 4 | 268435456
|  | 25 | 25 | 1 | 1'h0 | RW | rf_tx_pa_x2_delay_en | 1):X2_EN =1 X2_DELAY_EN=0 | 0 | 0 | 0
|  | 21 | 24 | 4 | 4'h4 | RW | rf_tx_ppa_in_att_res | PPA INPUT ATT RES software control VS temperature | 4 | 4 | 8388608
|  | 17 | 20 | 4 | 4'h6 | RW | rf_tx_pa_biash_bt | PA BIASH for BT | 6 | 6 | 786432
|  | 13 | 16 | 4 | 4'h6 | RW | rf_tx_pa_biash_wf | PA BIASH for WF | 6 | 6 | 49152
|  | 9 | 12 | 4 | 4'h5 | RW | rf_tx_pa_biasl_bt | PA BIASL for BT | 5 | 5 | 2560
|  | 5 | 8 | 4 | 4'h5 | RW | rf_tx_pa_biasl_wf | PA BIASL for WF | 5 | 5 | 160
|  | 0 | 4 | 5 | 5'h0 | RW | rf_tx_pa_cap_sw_rx | PA CAP for RX | 0 | 0 | 0
| 1b4 |  |  | 32 | 32'h2445108a |  | TX_REG2 |  |  | 2445108a | 608505994
|  | 29 | 31 | 3 | 3'h1 | RW | rf_tx_pa_iptat_cas_wf | PA IPTAT cascode for WF | 1 | 1 | 536870912
|  | 26 | 28 | 3 | 3'h1 | RW | rf_tx_pa_iptat_cas_bt | PA IPTAT cascode for BT | 1 | 1 | 67108864
|  | 22 | 25 | 4 | 4'h1 | RW | rf_tx_pa_iptat_cs_bt | PA IPTAT cs for BT | 1 | 1 | 4194304
|  | 18 | 21 | 4 | 4'h1 | RW | rf_tx_pa_iptat_cs_wf | PA IPTAT cs for WF | 1 | 1 | 262144
|  | 14 | 17 | 4 | 4'h4 | RW | rf_tx_pa_i_adp_cas_wf | PA adaptive bias cascode for WF | 4 | 4 | 65536
|  | 10 | 13 | 4 | 4'h4 | RW | rf_tx_pa_i_adp_cas_bt | PA adaptive bias cs for BT | 4 | 4 | 4096
|  | 6 | 9 | 4 | 4'h2 | RW | rf_tx_pa_i_adp_cs_wf | PA adaptive bias cs for WF | 2 | 2 | 128
|  | 2 | 5 | 4 | 4'h2 | RW | rf_tx_pa_i_adp_cs_bt | PA adaptive bias cs for BT | 2 | 2 | 8
|  | 0 | 1 | 2 | 2'h2 | RW | rf_tx_abb_mode | A0(00 block clock 24M; 01 block clock 48M ; 10/11 WF); B0:2 | 2 | 2 | 2
| 1b8 |  |  | 32 | 32'h294a5294 |  | TX_LOGIC10 |  |  | 294a5294 | 692736660
|  | 31 | 31 | 1 | 1'h0 | RW | rf_tx_pa_cap_sw_bt_force |  | 0 | 0 | 0
|  | 30 | 30 | 1 | 1'h0 | RW | rf_tx_pa_cap_sw_wf_force |  | 0 | 0 | 0
|  | 25 | 29 | 5 | 5'h14 | RW | reg_rf_tx_pa_cap_sw_bt_0 | PPA cap array for BT CH0 ~ 25 20 CH26 ~ 51 20 CH52 ~ 78 20 | 20 | 14 | 671088640
|  | 20 | 24 | 5 | 5'h14 | RW | reg_rf_tx_pa_cap_sw_bt_1 | PPA cap array for BT CH0 ~ 25 20 CH26 ~ 51 20 CH52 ~ 78 20 | 20 | 14 | 20971520
|  | 15 | 19 | 5 | 5'h14 | RW | reg_rf_tx_pa_cap_sw_bt_2 | PPA cap array for BT CH0 ~ 25 20 CH26 ~ 51 20 CH52 ~ 78 20 | 20 | 14 | 655360
|  | 10 | 14 | 5 | 5'h14 | RW | reg_rf_tx_pa_cap_sw_wf_0 | PPA cap array for WF CH0 ~ 25 20 CH26 ~ 51 20 CH52 ~ 78 20 | 20 | 14 | 20480
|  | 5 | 9 | 5 | 5'h14 | RW | reg_rf_tx_pa_cap_sw_wf_1 | PPA cap array for WF CH0 ~ 25 20 CH26 ~ 51 20 CH52 ~ 78 20 | 20 | 14 | 640
|  | 0 | 4 | 5 | 5'h14 | RW | reg_rf_tx_pa_cap_sw_wf_2 | PPA cap array for WF CH0 ~ 25 20 CH26 ~ 51 20 CH52 ~ 78 20 | 20 | 14 | 20
| 1bc |  |  | 32 | 32'h3056b8d1 |  | TX_REG3 |  |  | 3056b8d1 | 810989777
|  | 31 | 31 | 1 | 1'h0 | RO | Reserved |  | 0 | 0 | 0
|  | 24 | 30 | 7 | 7'h30 | RW | rf_tx_abb_notch_cbank | tx notch cap after DAC for attenuate harmonic | 48 | 30 | 805306368
|  | 22 | 23 | 2 | 2'h1 | RW | rf_tx_abb_tia_cc | ABB TIA negative feedback cap tune for opamp stability | 1 | 1 | 4194304
|  | 20 | 21 | 2 | 2'h1 | RW | rf_tx_abb_tia_ce | ABB TIA positive feedback cap tune for opamp GBW | 1 | 1 | 1048576
|  | 18 | 19 | 2 | 2'h1 | RW | rf_tx_abb_tia_ibias | ABB TIA BIAS reference current select | 1 | 1 | 262144
|  | 16 | 17 | 2 | 2'h2 | RW | rf_tx_abb_tia_m1n | ABB TIA first stage's output CMFB buffer's NMOS number tune | 2 | 2 | 131072
|  | 14 | 15 | 2 | 2'h2 | RW | rf_tx_abb_tia_m1p | ABB TIA first stage's output CMFB buffer's PMOS number tune | 2 | 2 | 32768
|  | 12 | 13 | 2 | 2'h3 | RW | rf_tx_abb_tia_m2n | ABB TIA output buffer's NMOS number tune | 3 | 3 | 12288
|  | 10 | 11 | 2 | 2'h2 | RW | rf_tx_abb_tia_m2p | ABB TIA output buffer's PMOS number tune | 2 | 2 | 2048
|  | 6 | 9 | 4 | 4'h3 | RW | rf_tx_abb_tia_pow | ABB TIA output drive current tune | 3 | 3 | 192
|  | 3 | 5 | 3 | 3'h2 | RW | rf_tx_abb_tia_rfb_wf | ABB TIA GAIN for WiFi | 2 | 2 | 16
|  | 0 | 2 | 3 | 3'h1 | RW | rf_tx_abb_tia_rfb_bt | ABB TIA GAIN for BT | 1 | 1 | 1
| 1c0 |  |  | 32 | 32'h00000199 |  | TX_LOGIC11 |  |  | 00000199 | 409
|  | 13 | 31 | 19 | 19'h0 | RO | Reserved |  | 0 | 0 | 0
|  | 12 | 12 | 1 | 1'h0 | RW | rf_tx_abb_tia_cfb_force |  | 0 | 0 | 0
|  | 11 | 11 | 1 | 1'h0 | RW | rf_tx_abb_en_force |  | 0 | 0 | 0
|  | 10 | 10 | 1 | 1'h0 | RW | rf_tx_mode_wf_bt_force |  | 0 | 0 | 0
|  | 6 | 9 | 4 | 4'h6 | RW | reg_rf_tx_abb_tia_cfb_1 | ABB BW tune for WiFi mode | 6 | 6 | 384
|  | 2 | 5 | 4 | 4'h6 | RW | reg_rf_tx_abb_tia_cfb_0 | ABB BW tune for BT mode | 6 | 6 | 24
|  | 1 | 1 | 1 | 1'h0 | RW | reg_rf_tx_abb_en | ABB enable signal | 0 | 0 | 0
|  | 0 | 0 | 1 | 1'h1 | RW | reg_rf_tx_mode_wf_bt | 1:WF ; 0 :BT | 1 | 1 | 1
| 1c4 |  |  | 32 | 32'h00000181 |  | TX_REG4 |  |  | 00000181 | 385
|  | 11 | 31 | 21 | 21'h0 | RO | Reserved |  | 0 | 0 | 0
|  | 8 | 10 | 3 | 3'h1 | RW | rf_tx_abb_tia_vcmi | ABB TIA input common-mode voltage reference setting | 1 | 1 | 256
|  | 5 | 7 | 3 | 3'h4 | RW | rf_tx_abb_tia_vcmo | ABB TIA output common-mode voltage reference setting | 4 | 4 | 128
|  | 2 | 4 | 3 | 3'h0 | RW | rf_tx_test_en | TX test control | 0 | 0 | 0
|  | 0 | 1 | 2 | 2'h1 | RW | rf_tx_abb_in_cm_res | ABB Common voltage | 1 | 1 | 1
| 1d8 |  |  | 32 | 32'h00000000 |  | TESTBUF_REG0 |  |  | 00000000 | 0
|  | 6 | 31 | 26 | 26'h0 | RO | Reserved |  | 0 | 0 | 0
|  | 5 | 5 | 1 | 1'h0 | RW | rf_testbuf_en | Test buffer enable | 0 | 0 | 0
|  | 2 | 4 | 3 | 3'h0 | RW | rf_testbuf_sel | Test buffer signal select 00: NA 01: IN1 10: IN2 11: NA | 0 | 0 | 0
|  | 0 | 1 | 2 | 2'h0 | RW | rf_testbuf_mode | Test buffer drive strength mode 00: min 11: max | 0 | 0 | 0
| 1dc |  |  | 32 | 32'h00000000 |  | RSV_REG0 |  |  | 00000000 | 0
|  | 0 | 31 | 32 | 32'h0 | RW | rf_d2a_rsv | Reserved D2A 32 bit | 0 | 0 | 0
| 1e0 |  |  | 32 | 32'h00000000 |  | RSV_REG1 |  |  | 00000000 | 0
|  | 16 | 31 | 16 | 16'h0 | RO | Reserved |  | 0 | 0 | 0
|  | 0 | 15 | 16 | 16'h0 | RO | rf_a2d_rsv | Reserved A2D 16 bit | 0 | 0 | 0
| 1e4 |  |  | 32 | 32'h00000000 |  | ADDA_CLKGEN_LOGIC0 |  |  | 00000000 | 0
|  | 31 | 31 | 1 | 1'h0 | RW | adda_clk_sel_xo_pll_force |  | 0 | 0 | 0
|  | 30 | 30 | 1 | 1'h0 | RW | rxadc_clk_sel_force |  | 0 | 0 | 0
|  | 29 | 29 | 1 | 1'h0 | RW | rssiadc_clk_sel_force |  | 0 | 0 | 0
|  | 28 | 28 | 1 | 1'h0 | RW | rfdac_clk_sel_force |  | 0 | 0 | 0
|  | 27 | 27 | 1 | 1'h0 | RW | rxadc_clk_en_force |  | 0 | 0 | 0
|  | 26 | 26 | 1 | 1'h0 | RW | rfdac_clk_en_force |  | 0 | 0 | 0
|  | 25 | 25 | 1 | 1'h0 | RW | rssiadc_clk_en_force |  | 0 | 0 | 0
|  | 23 | 24 | 2 | 2'h0 | RW | reg_adda_clk_sel_xo_pll | 0=X0 24MHz | 0 | 0 | 0
|  | 18 | 22 | 5 | 5'h0 | RW | reg_rxadc_clk_sel_ana | D2A_CORE_RXADC_CLK_SEL[3:0] RXADC Clock divide ratio 0000=1; 0001=2 (1/4 duty cycle); 0010=2 (1/2 duty cycle); 0011=3 (1/3 duty cycle); 0100=4 (1/2 duty cycle); 0101=6 (1/2 duty cycle); other=N/A; ADC Falling edge data out | 0 | 0 | 0
|  | 13 | 17 | 5 | 5'h0 | RW | reg_rxadc_clk_sel_dig | D2A_CORE_RXADC_CLK_SEL[3:0] RXADC Clock divide ratio 0000=1; 0001=2 (1/4 duty cycle); 0010=2 (1/2 duty cycle); 0011=3 (1/3 duty cycle); 0100=4 (1/2 duty cycle); 0101=6 (1/2 duty cycle); other=N/A; ADC Falling edge data out | 0 | 0 | 0
|  | 10 | 12 | 3 | 3'h0 | RW | reg_rssiadc_clk_sel_ana | D2A_CORE_RSSI_CLK_SEL[1:0] RSSI ADC CLK divide ratio 00=1; 01=2 (1/4 duty cycle); 10=2 (1/2 duty cycle) ; 11=3 (1/3 duty cycle); When D2A_CORE_RSSI_CLK_SEL[2] =1 | 0 | 0 | 0
|  | 7 | 9 | 3 | 3'h0 | RW | reg_rssiadc_clk_sel_dig | D2A_CORE_RSSI_CLK_SEL[1:0] RSSI ADC CLK divide ratio 00=1; 01=2 (1/4 duty cycle); 10=2 (1/2 duty cycle) ; 11=3 (1/3 duty cycle); When D2A_CORE_RSSI_CLK_SEL[2] =1 | 0 | 0 | 0
|  | 5 | 6 | 2 | 2'h0 | RW | reg_rfdac_clk_sel_ana | RF DAC_CLK ratio 00=1 ; 01=2 (1/2 duty cycle); 10=4 (1/2 duty cycle); 11=4 (1/2 duty cycle); | 0 | 0 | 0
|  | 3 | 4 | 2 | 2'h0 | RW | reg_rfdac_clk_sel_dig | RF DAC_CLK ratio 00=1 ; 01=2 (1/2 duty cycle); 10=4 (1/2 duty cycle); 11=4 (1/2 duty cycle); | 0 | 0 | 0
|  | 2 | 2 | 1 | 1'h0 | RW | reg_rxadc_clk_en | RFADC clock enable | 0 | 0 | 0
|  | 1 | 1 | 1 | 1'h0 | RW | reg_rfdac_clk_en | RFDAC clock enable | 0 | 0 | 0
|  | 0 | 0 | 1 | 1'h0 | RW | reg_rssiadc_clk_en | RSSIADC clock enable | 0 | 0 | 0
| 1f0 |  |  | 32 | 32'h00000000 |  | TRXSW_LOGIC0 |  |  | 00000000 | 0
|  | 2 | 31 | 30 | 30'h0 | RO | Reserved |  | 0 | 0 | 0
|  | 1 | 1 | 1 | 1'h0 | RW | rf_trx_sw_force |  | 0 | 0 | 0
|  | 0 | 0 | 1 | 1'h0 | RW | reg_rf_trx_sw | RF TRX Switch Control: 0: RX Enable 1: TX Enable | 0 | 0 | 0

## AP_CFG
Address (Hex) | Sub-Addr (Hex) | Start Bit | End Bit | Bit Width | Default Value | R/W Property | Register Name | Register Description | Reset Value (Dec) | Reset Value (Hex) | Reset Value (Sum) | ADDRWIDTH
| 000 |  |  | 32 | 32'h00000000 |  | SW_RESET |  |  | 00000000 | 0
|  | 21 | 31 | 11 | 11'h0 | RO | Reserved |  | 0 | 0 | 0
|  | 20 | 20 | 1 | 1'h0 | RW | apwdt2apsoc_rst_en |  | 0 | 0 | 0
|  | 19 | 19 | 1 | 1'h0 | RW | apsw2apsoc_rst_en |  | 0 | 0 | 0
|  | 18 | 18 | 1 | 1'h0 | RW | sysrstreq2apsoc_rst_en |  | 0 | 0 | 0
|  | 17 | 17 | 1 | 1'h0 | RW | apwdt2ap_rst_en | ap_wdt ap_hresetn mask | 0 | 0 | 0
|  | 16 | 16 | 1 | 1'h0 | RW | sysrstreq2ap_rst_en | sysrstreq ap_hresetn mask | 0 | 0 | 0
|  | 12 | 15 | 4 | 4'h0 | RO | Reserved |  | 0 | 0 | 0
|  | 11 | 11 | 1 | 1'h0 | W1P | qspi1_reset | Write 1 to generate a SW reset to QSPI1 | 0 | 0 | 0
|  | 10 | 10 | 1 | 1'h0 | W1P | qspi0_reset | Write 1 to generate a SW reset to QSPI0 | 0 | 0 | 0
|  | 9 | 9 | 1 | 1'h0 | W1P | vic_reset | Write 1 to generate a SW reset to VIC | 0 | 0 | 0
|  | 8 | 8 | 1 | 1'h0 | W1P | luna_reset | Write 1 to generate a SW reset to LUNA | 0 | 0 | 0
|  | 7 | 7 | 1 | 1'h0 | W1P | apc_reset | Write 1 to generate a SW reset to APC | 0 | 0 | 0
|  | 6 | 6 | 1 | 1'h0 | W1P | codec_reset | Write 1 to generate a SW reset to audio Codec digital part | 0 | 0 | 0
|  | 5 | 5 | 1 | 1'h0 | W1P | i2s_reset | Write 1 to generate a SW reset to i2s | 0 | 0 | 0
|  | 4 | 4 | 1 | 1'h0 | W1P | sdioh_reset | Write 1 to generate a SW reset to SDIO host | 0 | 0 | 0
|  | 3 | 3 | 1 | 1'h0 | W1P | video_reset | Write 1 to generate a SW reset to Video | 0 | 0 | 0
|  | 2 | 2 | 1 | 1'h0 | W1P | crypto_reset | Write 1 to generate a SW reset to CRYPTO | 0 | 0 | 0
|  | 1 | 1 | 1 | 1'h0 | W1P | dmac_gp_reset | Write 1 to generate a SW reset to DMAC_GP | 0 | 0 | 0
|  | 0 | 0 | 1 | 1'h0 | W1P | mcu_core_reset | Write 1 to generate a SW reset to MCU CORE | 0 | 0 | 0
| 004 |  |  | 32 | 32'h00000000 |  | AP_RESET |  |  | 00000000 | 0
|  | 1 | 31 | 31 | 31'h0 | RO | Reserved |  | 0 | 0 | 0
|  | 0 | 0 | 1 | 1'h0 | W1P | ap_reset | Write 1 to generate a SW reset to AP | 0 | 0 | 0
| 008 |  |  | 32 | 32'h00000047 |  | CLK_CFG0 |  |  | 00000047 | 71
|  | 20 | 31 | 12 | 12'h0 | RO | Reserved |  | 0 | 0 | 0
|  | 19 | 19 | 1 | 1'h0 | RW | edge_sel_vic_clk | 0: vic_pixel_clk 1: vic_pixel_clk_inv | 0 | 0 | 0
|  | 18 | 18 | 1 | 1'h0 | RW | ena_vic_clk | VIC clock edge select 0: rising edge 1: falling edge | 0 | 0 | 0
|  | 17 | 17 | 1 | 1'h0 | RW | ena_codec_clk |  | 0 | 0 | 0
|  | 16 | 16 | 1 | 1'h0 | RW | ena_apc_clk |  | 0 | 0 | 0
|  | 15 | 15 | 1 | 1'h0 | RW | ena_video_clk |  | 0 | 0 | 0
|  | 14 | 14 | 1 | 1'h0 | RW | ena_dmac_gp_clk |  | 0 | 0 | 0
|  | 13 | 13 | 1 | 1'h0 | RW | ena_crypto_clk | Enable XTAL 24MHz divided to 32kHz 0: disable 1: enable divider (default) | 0 | 0 | 0
|  | 12 | 12 | 1 | 1'h0 | RW | ena_luna_clk | 0: the clock source is gated 1: enable clock | 0 | 0 | 0
|  | 11 | 11 | 1 | 1'h0 | RW | ena_i2s_clk | 0: the clock source is gated 1: enable clock | 0 | 0 | 0
|  | 10 | 10 | 1 | 1'h0 | W1P | div_ap_peri_pclk_ld | At rising edge to load config | 0 | 0 | 0
|  | 6 | 9 | 4 | 4'h1 | RW | div_ap_peri_pclk_n | Numerator N of N/M divider of AP PCLK | 1 | 1 | 64
|  | 1 | 5 | 5 | 5'h3 | RW | div_ap_peri_pclk_m | Denominator M of N/M divider of AP PCLK Ex: N=1,M=2 mean AP PCLK is 1/3 of AP HCLK Clock Frequency. Note: N & M should not be 0. | 3 | 3 | 6
|  | 0 | 0 | 1 | 1'h1 | RW | ena_ap_peri_pclk | Enable AP peri function clock | 1 | 1 | 1
| 00C |  |  | 32 | 32'h04411044 |  | CLK_CFG1 |  |  | 04411044 | 71372868
|  | 30 | 31 | 2 | 2'h0 | RO | Reserved |  | 0 | 0 | 0
|  | 29 | 29 | 1 | 1'h0 | W1P | div_qspi1_clk_ld | At rising edge to load config | 0 | 0 | 0
|  | 26 | 28 | 3 | 3'h1 | RW | div_qspi1_clk_n | Numerator N of N/M divider | 1 | 1 | 67108864
|  | 22 | 25 | 4 | 4'h1 | RW | div_qspi1_clk_m | Denominator M of N/M divider Ex: N=1,M=2 mean QSPI1 SCLK is 1/2 of USBPLL/24MHz Xtal Clock Frequency. Note: N & M should not be 0. | 1 | 1 | 4194304
|  | 21 | 21 | 1 | 1'h0 | RW | ena_qspi1_clk | Enable SDIO host function clock | 0 | 0 | 0
|  | 20 | 20 | 1 | 1'h0 | RW | sel_qspi1_clk | Select the QSPI1 function clock source Default=0 0: XTAL input 1: SYSPLL peri clk | 0 | 0 | 0
|  | 19 | 19 | 1 | 1'h0 | W1P | div_qspi0_clk_ld | At rising edge to load config | 0 | 0 | 0
|  | 16 | 18 | 3 | 3'h1 | RW | div_qspi0_clk_n | Numerator N of N/M divider | 1 | 1 | 65536
|  | 12 | 15 | 4 | 4'h1 | RW | div_qspi0_clk_m | Denominator M of N/M divider Ex: N=1,M=2 mean QSPI0 SCLK is 1/2 of USBPLL/24MHz Xtal Clock Frequency. Note: N & M should not be 0. | 1 | 1 | 4096
|  | 11 | 11 | 1 | 1'h0 | RW | ena_qspi0_clk | Enable SDIO host function clock | 0 | 0 | 0
|  | 10 | 10 | 1 | 1'h0 | RW | sel_qspi0_clk | Select the QSPI0 function clock source Default=0 0: XTAL input 1: SYSPLL peri clk | 0 | 0 | 0
|  | 9 | 9 | 1 | 1'h0 | W1P | div_sdioh_clk2x_ld | At rising edge to load config | 0 | 0 | 0
|  | 6 | 8 | 3 | 3'h1 | RW | div_sdioh_clk2x_n | Numerator N of N/M divider | 1 | 1 | 64
|  | 2 | 5 | 4 | 4'h1 | RW | div_sdioh_clk2x_m | Denominator M of N/M divider Ex: N=1,M=2 mean SDIO CLK2x is 1/2 of USBPLL/24MHz Xtal Clock Frequency. Note: N & M should not be 0. | 1 | 1 | 4
|  | 1 | 1 | 1 | 1'h0 | RW | ena_sdioh_clk | Enable SDIO host function clock | 0 | 0 | 0
|  | 0 | 0 | 1 | 1'h0 | RW | sel_sdioh_clk2x | Select the SDIO function clock source Default=0 0: XTAL input 1: SYSPLL peri clk | 0 | 0 | 0
| 010 |  |  | 32 | 32'h00000008 |  | ECC_CTRL |  |  | 00000008 | 8
|  | 5 | 31 | 27 | 27'h0 | RO | Reserved |  | 0 | 0 | 0
|  | 4 | 4 | 1 | 1'h0 | W1P | aes_fifo_sw_rst |  | 0 | 0 | 0
|  | 3 | 3 | 1 | 1'h1 | RW | ecc_engine_en |  | 1 | 1 | 8
|  | 2 | 2 | 1 | 1'h0 | RW | ecc_key4_disable |  | 0 | 0 | 0
|  | 1 | 1 | 1 | 1'h0 | RW | ecc_d7_key_load |  | 0 | 0 | 0
|  | 0 | 0 | 1 | 1'h0 | RW | ecc_b0_key_load |  | 0 | 0 | 0
| 014 |  |  | 32 | 32'h00000000 |  | MCU_AP_RST_ADDR |  |  | 00000000 | 0
|  | 0 | 31 | 32 | 32'h0 | RW | reset_vector |  | 0 | 0 | 0
| 018 |  |  | 32 | 32'h00000000 |  | MCU_AP_CFG |  |  | 00000000 | 0
|  | 17 | 31 | 15 | 15'h0 | RO | Reserved |  | 0 | 0 | 0
|  | 16 | 16 | 1 | 1'h0 | RO | dbg_stoptime |  | 0 | 0 | 0
|  | 3 | 15 | 13 | 13'h0 | RO | Reserved |  | 0 | 0 | 0
|  | 2 | 2 | 1 | 1'h0 | RW | dbg_stop |  | 0 | 0 | 0
|  | 1 | 1 | 1 | 1'h0 | RW | dbg_stop_at_boot |  | 0 | 0 | 0
|  | 0 | 0 | 1 | 1'h0 | RW | override_dm_sleep |  | 0 | 0 | 0
| 01C |  |  | 32 | 32'h00000000 |  | DMA_SEL |  |  | 00000000 | 0
|  | 2 | 31 | 30 | 30'h0 | RO | Reserved |  | 0 | 0 | 0
|  | 0 | 1 | 2 | 2'h0 | RW | dma_sel |  | 0 | 0 | 0

## CRYPTO_AES
Reserved | Sub-Addr (Hex) | Start Bit | End Bit | Bit Width | Default Value | R/W Property | Register Name | Register Description | Reset Value (Dec) | Reset Value (Hex) | Reset Value (Sum) | Selection ADDRWIDTH | Regfile Prefix
| 000 |  |  | 32 | 32'h00000000 |  | AES_MSG_CFG |  |  | 00000000 | 0
|  | 14 | 31 | 18 | 18'h0 | RO | Reserved |  | 0 | 0 | 0
|  | 12 | 13 | 2 | 2'h0 | RW | AES_KEY_SIZE | 1:256 bits 0: 128 bits | 0 | 0 | 0
|  | 8 | 11 | 4 | 4'h0 | RW | AES_MAC_LEN | Length of MAC or ICV (only for CCM, CMAC AND XCBC modes) | 0 | 0 | 0
|  | 4 | 7 | 4 | 4'h0 | RW | AES_ALG_MODE | Mode of Operation: 0: ECB 1: CBC 2: IV 3: CCM 4: CMAC 5: GCM | 0 | 0 | 0
|  | 3 | 3 | 1 | 1'h0 | RW | AES_ENCRYPT | 1: Encrypt operation 0: Decrypt operation | 0 | 0 | 0
|  | 2 | 2 | 1 | 1'h0 | RW | AES_MSG_BEGIN | Current operation is with data segment containing the first byte of the message. Context data required for the current mode is retrieved automatically prior to ciphering data. | 0 | 0 | 0
|  | 1 | 1 | 1 | 1'h0 | RW | AES_MSG_END | Current operation is with data segment containing the last byte of the message. If the result of the operation is a MAC or ICV, it is automatically saved into context memory at the end of the cipher operation. | 0 | 0 | 0
|  | 0 | 0 | 1 | 1'h0 | RW | AES_GO | Start the cipher operation. This signal must remain asserted and all other control inputs must remain constant until AES_DONE asserts | 0 | 0 | 0
| 004 |  |  | 32 | 32'h00000001 |  | AES_CTX_CFG |  |  | 00000001 | 1
|  | 16 | 31 | 16 | 16'h0 | RO | Reserved |  | 0 | 0 | 0
|  | 4 | 15 | 12 | 12'h0 | RW | AES_CTX_INDEX | Index of context page to retrieve from or store into. | 0 | 0 | 0
|  | 3 | 3 | 1 | 1'h0 | RW | AES_INV_KEY_STR | Store last round key ('inverse' key) into context memory. | 0 | 0 | 0
|  | 2 | 2 | 1 | 1'h0 | RW | AES_INV_KEY_RET | Keys being retrieved are 'inverse' keys (last AES round key). | 0 | 0 | 0
|  | 1 | 1 | 1 | 1'h0 | RW | AES_CTX_STR | Stores intermediate context data back into context memory. | 0 | 0 | 0
|  | 0 | 0 | 1 | 1'h1 | RW | AES_CTX_RET | Retrieves intermediate context data from context memory. | 1 | 1 | 1
| 008 |  |  | 32 | 32'h00000000 |  | AES_MSG_TOTAL_BYTES |  |  | 00000000 | 0
|  | 28 | 31 | 4 | 4'h0 | RO | Reserved |  | 0 | 0 | 0
|  | 0 | 27 | 28 | 28'h0 | RW | TOTAL_BYTES | Total length of message data (across all segments), not including AD, to process. Required in CCM and GCM modes. | 0 | 0 | 0
| 00C |  |  | 32 | 32'h00000000 |  | AES_MSG_AAD_BYTES |  |  | 00000000 | 0
|  | 16 | 31 | 16 | 16'h0 | RW | AAD_LEN | Number of bytes of Additional Data (AD) in current CCM or GCM operation. | 0 | 0 | 0
|  | 0 | 15 | 16 | 16'h0 | RW | MSG_LEN | Number of bytes of Message in current operation. Note: This length from the waveform observed should include the message and AAD for current operation or segment. | 0 | 0 | 0
| 010 |  |  | 32 | 32'h00000000 |  | GCM_MODE_AAD_INFO |  |  | 00000000 | 0
|  | 28 | 31 | 4 | 4'h0 | RO | Reserved |  | 0 | 0 | 0
|  | 0 | 27 | 28 | 28'h0 | RW | AAD_LEN_TOT | Total length of AD data (across all segments), not including message data, to process. Required in GCM mode. | 0 | 0 | 0
| 014 |  |  | 32 | 32'h00000000 |  | AES_CTX_KEY_MODE_SEL |  |  | 00000000 | 0
|  | 3 | 31 | 29 | 29'h0 | RO | Reserved |  | 0 | 0 | 0
|  | 0 | 2 | 3 | 3'h0 | RW | KEY_SEL | 3’b100: OTP KEY2 3’b010: OTP KEY1 3’b001: Core Configured KEY | 0 | 0 | 0
| 020 |  |  | 32 | 32'h00000000 |  | AES_CTX_KEY_0 |  |  | 00000000 | 0
|  | 0 | 31 | 32 | 32'h0 | WO | KEY_0 | Key[31:0] | 0 | 0 | 0
| 024 |  |  | 32 | 32'h00000000 |  | AES_CTX_KEY_1 |  |  | 00000000 | 0
|  | 0 | 31 | 32 | 1'h0 | WO | KEY_1 | Key[63:32] | 0 | 0 | 0
| 028 |  |  | 32 | 32'h00000000 |  | AES_CTX_KEY_2 |  |  | 00000000 | 0
|  | 0 | 31 | 32 | 32'h0 | WO | KEY_2 | Key[95:64] | 0 | 0 | 0
| 02C |  |  | 32 | 32'h00000000 |  | AES_CTX_KEY_3 |  |  | 00000000 | 0
|  | 0 | 31 | 32 | 32'h0 | WO | KEY_3 | Key[127:96] | 0 | 0 | 0
| 030 |  |  | 32 | 32'h00000000 |  | AES_CTX_KEY_4 |  |  | 00000000 | 0
|  | 0 | 31 | 32 | 32'h0 | WO | KEY_4 | Key[159:128] | 0 | 0 | 0
| 034 |  |  | 32 | 32'h00000000 |  | AES_CTX_KEY_5 |  |  | 00000000 | 0
|  | 0 | 31 | 32 | 32'h0 | WO | KEY_5 | Key[191:160] | 0 | 0 | 0
| 038 |  |  | 32 | 32'h00000000 |  | AES_CTX_KEY_6 |  |  | 00000000 | 0
|  | 0 | 31 | 32 | 32'h0 | WO | KEY_6 | Key[223:192] | 0 | 0 | 0
| 03C |  |  | 32 | 32'h00000000 |  | AES_CTX_KEY_7 |  |  | 00000000 | 0
|  | 0 | 31 | 32 | 32'h0 | WO | KEY_7 | Key[255:224] | 0 | 0 | 0
| 040 |  |  | 32 | 32'h00000000 |  | AES_CTX_CBC_KEY_0 |  |  | 00000000 | 0
|  | 0 | 31 | 32 | 32'h0 | WO | CBC_KEY_0 | CBC_KEY[31:0] | 0 | 0 | 0
| 044 |  |  | 32 | 32'h00000000 |  | AES_CTX_CBC_KEY_1 |  |  | 00000000 | 0
|  | 0 | 31 | 32 | 1'h0 | WO | CBC_KEY_1 | CBC_KEY[63:32] | 0 | 0 | 0
| 048 |  |  | 32 | 32'h00000000 |  | AES_CTX_CBC_KEY_2 |  |  | 00000000 | 0
|  | 0 | 31 | 32 | 32'h0 | WO | CBC_KEY_2 | CBC_KEY[95:64] | 0 | 0 | 0
| 04C |  |  | 32 | 32'h00000000 |  | AES_CTX_CBC_KEY_3 |  |  | 00000000 | 0
|  | 0 | 31 | 32 | 32'h0 | WO | CBC_KEY_3 | CBC_KEY[127:96] | 0 | 0 | 0
| 050 |  |  | 32 | 32'h00000000 |  | AES_CTX_CTR_0 |  |  | 00000000 | 0
|  | 0 | 31 | 32 | 32'h0 | WO | CCM_CTR_0 | CTR [31:0] | 0 | 0 | 0
| 054 |  |  | 32 | 32'h00000000 |  | AES_CTX_CTR_1 |  |  | 00000000 | 0
|  | 0 | 31 | 32 | 32'h0 | WO | CCM_CTR_1 | CTR[63:32] | 0 | 0 | 0
| 058 |  |  | 32 | 32'h00000000 |  | AES_CTX_CTR_2 |  |  | 00000000 | 0
|  | 0 | 31 | 32 | 32'h0 | WO | CCM_CTR_2 | CTR[95:64] | 0 | 0 | 0
| 05C |  |  | 32 | 32'h00000000 |  | AES_CTX_CTR_3 |  |  | 00000000 | 0
|  | 0 | 31 | 32 | 32'h0 | WO | CCM_CTR_3 | CTR[127:96] | 0 | 0 | 0
| 060 |  |  | 32 | 32'h00000000 |  | AES_CTX_IV_0 |  |  | 00000000 | 0
|  | 0 | 31 | 32 | 32'h0 | WO | CCM_IV_0 | IV [31:0] | 0 | 0 | 0
| 064 |  |  | 32 | 32'h00000000 |  | AES_CTX_IV_1 |  |  | 00000000 | 0
|  | 0 | 31 | 32 | 32'h0 | WO | CCM_IV_1 | IV[63:32] | 0 | 0 | 0
| 068 |  |  | 32 | 32'h00000000 |  | AES_CTX_IV_2 |  |  | 00000000 | 0
|  | 0 | 31 | 32 | 32'h0 | WO | CCM_IV_2 | IV[95:64] | 0 | 0 | 0
| 06C |  |  | 32 | 32'h00000000 |  | AES_CTX_IV_3 |  |  | 00000000 | 0
|  | 0 | 31 | 32 | 32'h0 | WO | CCM_IV_3 | IV[127:96] | 0 | 0 | 0
| 070 |  |  | 32 | 32'h00000000 |  | AES_CTX_MAC_0 |  |  | 00000000 | 0
|  | 0 | 31 | 32 | 32'h0 | WO | CCM_MAC_0 | MAC [31:0] | 0 | 0 | 0
| 074 |  |  | 32 | 32'h00000000 |  | AES_CTX_MAC_1 |  |  | 00000000 | 0
|  | 0 | 31 | 32 | 32'h0 | WO | CCM_MAC_1 | MAC[63:32] | 0 | 0 | 0
| 078 |  |  | 32 | 32'h00000000 |  | AES_CTX_MAC_2 |  |  | 00000000 | 0
|  | 0 | 31 | 32 | 32'h0 | WO | CCM_MAC_2 | MAC[95:64] | 0 | 0 | 0
| 07C |  |  | 32 | 32'h00000000 |  | AES_CTX_MAC_3 |  |  | 00000000 | 0
|  | 0 | 31 | 32 | 32'h0 | WO | CCM_MAC_3 | MAC[127:96] | 0 | 0 | 0
| 080 |  |  | 32 | 32'h00000000 |  | AES_Ingress_FIFO |  |  | 00000000 | 0
|  | 0 | 31 | 32 | 32'h0 | WO | Ingress_FIFO_Data | AES Ingress FIFO Shadow register for DMA to write to | 0 | 0 | 0
| 084 |  |  | 32 | 32'h00000000 |  | AES_INGRESS_FIFO_STATUS_REG |  |  | 00000000 | 0
|  | 2 | 31 | 30 | 30'h0 | RO | Reserved |  | 0 | 0 | 0
|  | 1 | 1 | 1 | 1'h0 | RO | Ingress_FIFO_Full | Ingress FIFO Full | 0 | 0 | 0
|  | 0 | 0 | 1 | 1'h0 | RO | Ingress_FIFO_Empty | Ingress FIFO Empty | 0 | 0 | 0
| 088 |  |  | 32 | 32'h00000000 |  | AES_Engress_FIFO |  |  | 00000000 | 0
|  | 0 | 31 | 32 | 32'h0 | RO | Engress_FIFO_Data | AES Engress FIFO Shadow register for DMA to write to | 0 | 0 | 0
| 08C |  |  | 32 | 32'h00000000 |  | AES_ENGRESS_FIFO_STATUS_REG |  |  | 00000000 | 0
|  | 2 | 31 | 30 | 30'h0 | RO | Reserved |  | 0 | 0 | 0
|  | 1 | 1 | 1 | 1'h0 | RO | Engress_FIFO_Full | Engress FIFO Full | 0 | 0 | 0
|  | 0 | 0 | 1 | 1'h0 | RO | Engress_FIFO_Empty | Engress FIFO Empty | 0 | 0 | 0
| 090 |  |  | 32 | 32'h00000000 |  | AES_INGRESS_DMA_TOTAL_NUM_REG |  |  | 00000000 | 0
|  | 0 | 31 | 32 | 32'h0 | RW | Ingress_DMA_Data_Number | Total byte numbers for Ingress DMA to transfer data from memory to Ingress FIFO. AES Use this info to generate Single/Burst request for DMA hardware interface | 0 | 0 | 0
| 094 |  |  | 32 | 32'h00000000 |  | AES_INGRESS_DMA_BST_TYPE_REG |  |  | 00000000 | 0
|  | 31 | 31 | 1 | 1'h0 | RW | PLAINTEXT_REQ | 1’b1: AES core requires plaintext to do encryption-generation process. 1’b0: AES core doesn’t require any plaintext. | 0 | 0 | 0
|  | 30 | 30 | 1 | 1'h0 | RW | DMA_EN | 1'b1: Plaintext Data transferred by DMA 1'b0: Plaintext Data transferred by CPU | 0 | 0 | 0
|  | 6 | 29 | 24 | 24'h0 | RO | Reserved |  | 0 | 0 | 0
|  | 3 | 5 | 3 | 3'h0 | RW | DST_MSIZE | Destination burst transaction length. 000: 1 001: 4 010: 8 011: 16 100: 32 101: 64 110: 128 111: 256 Default: 010 | 0 | 0 | 0
|  | 0 | 2 | 3 | 3'h0 | RW | DEST_TR_WIDTH | Destination Transfer Width: 000: 8bits 001: 16bits 010: 32bits Default: 010 | 0 | 0 | 0
| 098 |  |  | 32 | 32'h00000000 |  | AES_ENGRESS_DMA_TOTAL_NUM_REG |  |  | 00000000 | 0
|  | 0 | 31 | 32 | 32'h0 | RW | Engress_DMA_Data_Number | Total byte numbers for Engress DMA to transfer data from memory from Engress FIFO. AES Use this info to generate Single/Burst request for DMA hardware interface | 0 | 0 | 0
| 09C |  |  | 32 | 32'h00000000 |  | AES_ENGRESS_DMA_BST_TYPE_REG |  |  | 00000000 | 0
|  | 31 | 31 | 1 | 1'h0 | RW | PLAINTEXT_REQ | 1’b1: AES core requires plaintext to do encryption-generation process. 1’b0: AES core doesn’t require any plaintext. | 0 | 0 | 0
|  | 30 | 30 | 1 | 1'h0 | RW | DMA_EN | 1'b1: Plaintext Data transferred by DMA 1'b0: Plaintext Data transferred by CPU | 0 | 0 | 0
|  | 6 | 29 | 24 | 24'h0 | RO | Reserved |  | 0 | 0 | 0
|  | 3 | 5 | 3 | 3'h0 | RW | SURC_MSIZE | Destination burst transaction length. 000: 1 001: 4 010: 8 011: 16 100: 32 101: 64 110: 128 111: 256 Default: 010 | 0 | 0 | 0
|  | 0 | 2 | 3 | 3'h0 | RW | SURC_TR_WIDTH | Destination Transfer Width: 000: 8bits 001: 16bits 010: 32bits Default: 010 | 0 | 0 | 0
| 0A0 |  |  | 32 | 32'h00000000 |  | AES_DONE_STAT_REG |  |  | 00000000 | 0
|  | 2 | 31 | 30 | 30'h0 | RO | Reserved |  | 0 | 0 | 0
|  | 1 | 1 | 1 | 1'h0 | RO | AES_MAC_VALID | Indicates validation operation was successful, i.e. given MAC matched the computed MAC. Value is valid only for as long as AES_DONE is asserted. Cleared when AES_GO asserted | 0 | 0 | 0
|  | 0 | 0 | 1 | 1'h0 | RO | AES_DONE | Indicates that cipher operation has completed. Cleared when AES_GO asserted | 0 | 0 | 0
| 0A4 |  |  | 32 | 32'h00000000 |  | AES_INGRESS_DMA_DONE_REG |  |  | 00000000 | 0
|  | 1 | 31 | 31 | 31'h0 | RO | Reserved |  | 0 | 0 | 0
|  | 0 | 0 | 1 | 1'h0 | RO | INGRESS_DMA_DONE | Indicates that Ingress dma data transfer has completed. Read and Clear | 0 | 0 | 0
| 0A8 |  |  | 32 | 32'h00000000 |  | AES_ENGRESS_DMA_DONE_REG |  |  | 00000000 | 0
|  | 1 | 31 | 31 | 31'h0 | RO | Reserved |  | 0 | 0 | 0
|  | 0 | 0 | 1 | 1'h0 | RO | ENGRESS_DMA_DONE | Indicates that engress dma data transfer has completed. Read and Clear | 0 | 0 | 0

## CRYPTO_ECC
Reserved | Sub-Addr (Hex) | Start Bit | End Bit | Bit Width | Default Value | R/W Property | Register Name | Register Description | Reset Value (Dec) | Reset Value (Hex) | Reset Value (Sum) | Selection ADDRWIDTH | Regfile Prefix
| 000 |  |  | 32 | 32'h00000000 |  | ELP_CLUE_CNTL |  |  | 00000000 | 0
|  | 31 | 31 | 1 | 1'h0 | RW | CTRL_GO | 1: Initiate program 0: NOP | 0 | 0 | 0
|  | 28 | 30 | 3 | 3'h0 | RO | Reserved |  | 0 | 0 | 0
|  | 27 | 27 | 1 | 1'h0 | RW | CTRL_STOP_RQST | 1: Request stop at next instruction 0: NOP | 0 | 0 | 0
|  | 21 | 26 | 6 | 6'h0 | RO | Reserved |  | 0 | 0 | 0
|  | 16 | 20 | 5 | 5'h0 | RW | CTRL_M521_MODE | 9: 521-bit mode (Build-Time Optional Featyre) 0: Normal mode | 0 | 0 | 0
|  | 11 | 15 | 5 | 5'h0 | RO | Reserved |  | 0 | 0 | 0
|  | 8 | 10 | 3 | 3'h0 | RW | CTRL_BASE_RADIX | 0,1,7: Reserved 6: 4096-bit 5: 2048-bit 4: 1024-bit 3: 512-bit 2: 256-bit | 0 | 0 | 0
|  | 0 | 7 | 8 | 8'h0 | RW | CTRL_PARTIAL_RADIX |  | 0 | 0 | 0
| 004 |  |  | 32 | 32'h00000000 |  | ELP_CLUE_NEXT_FETCH |  |  | 00000000 | 0
|  | 10 | 31 | 22 | 22'h0 | RO | Reserved |  | 0 | 0 | 0
|  | 0 | 9 | 10 | 10'h0 | RW | PROG_ADDR | Address of program entry point for function to execute | 0 | 0 | 0
| 008 |  |  | 32 | 32'h00000000 |  | ELP_CLUE_RET_CODE |  |  | 00000000 | 0
|  | 31 | 31 | 1 | 1'h0 | RO | RC_BUSY | Indicates that the PKA is actively executing a program | 0 | 0 | 0
|  | 30 | 30 | 1 | 1'h0 | RO | RC_IRQ | Copy of the STAT_IRQ bit in the STAT register | 0 | 0 | 0
|  | 29 | 29 | 1 | 1'h0 | RO | RC_WR_PENDING | 1: Register write operation pending 0: No register write operation pending | 0 | 0 | 0
|  | 28 | 28 | 1 | 1'h0 | RO | RC_ZERO | Copy of the FLAG_ZERO bit in FLAGS register | 0 | 0 | 0
|  | 27 | 27 | 1 | 1'h0 | RO | RC_DPA_EN | Reflects inverse state of I_dpa_disable port. Only valid when DPA is enabled | 0 | 0 | 0
|  | 24 | 26 | 3 | 3'h0 | RO | Reserved |  | 0 | 0 | 0
|  | 16 | 23 | 8 | 8'h0 | RO | RC_STOP_REASON | 255-10: Reserved for firmware 9: Reserved 8: Memory port collision 7: P-Stack overflow 6: P-Stack underflow 5:Host request 4: Watchdog 3: F-Stack overflow 2: F-Stack underflow 1: Invalid op-code 0: Normal stop | 0 | 0 | 0
|  | 0 | 15 | 16 | 16'h0 | RO | Reserved |  | 0 | 0 | 0
| 00C |  |  | 32 | 32'h00006001 |  | ELP_CLUE_BUILD_CFG |  |  | 00006001 | 24577
|  | 30 | 31 | 2 | 2'h0 | RO | BC_FORMAT_TYPE | Indicats format type 0 | 0 | 0 | 0
|  | 21 | 29 | 9 | 9'h0 | RO | Reserved |  | 0 | 0 | 0
|  | 19 | 20 | 2 | 2'h0 | RO | BC_ALU_SIZE | 3: 256 bits 2: 128 bits 1: 64 bits 0: 32 bits | 0 | 0 | 0
|  | 16 | 18 | 3 | 3'h0 | RO | BC_RSA_SIZE | 4-7: Reserved 3: 4096 bits 2: 2048 bits 1: 1024 bits 0: 512 bits | 0 | 0 | 0
|  | 14 | 15 | 2 | 2'h1 | RO | BC_ECC_SIZE | 3: Reserved 2: 1024 bits 1: 512 bits 0: 256 bits | 1 | 1 | 16384
|  | 12 | 13 | 2 | 2'h2 | RO | BC_FW_MIX | 3: RAM and ROM 2: ROM Only 1: RAM Only 0: Undefined | 2 | 2 | 8192
|  | 10 | 11 | 2 | 2'h0 | RO | BC_FW_ROM | 3: 2048 words 2: 1024 words 1: 512 words 0: 256 words | 0 | 0 | 0
|  | 8 | 9 | 2 | 2'h0 | RO | BC_FW_RAM | 1:enable error report interrupt. 0:ignore | 0 | 0 | 0
|  | 6 | 7 | 2 | 2'h0 | RO | BC_BANK_SW_D | 2: 4 banks 1: 2 banks 0: 1bank | 0 | 0 | 0
|  | 4 | 5 | 2 | 2'h0 | RO | BC_BANK_SW_C |  | 0 | 0 | 0
|  | 2 | 3 | 2 | 2'h0 | RO | BC_BANK_SW_B |  | 0 | 0 | 0
|  | 0 | 1 | 2 | 2'h1 | RO | BC_BANK_SW_A |  | 1 | 1 | 1
| 010 |  |  | 32 | 32'h00000000 |  | ELP_CLUE_STACK |  |  | 00000000 | 0
|  | 28 | 31 | 4 | 4'h0 | RO | Reserved |  | 0 | 0 | 0
|  | 16 | 27 | 12 | 12'h0 | RW | SEQ_TOS |  | 0 | 0 | 0
|  | 12 | 15 | 4 | 4'h0 | RO | Reserved |  | 0 | 0 | 0
|  | 8 | 11 | 4 | 4'h0 | RW | MAX_STACK_DEPTH |  | 0 | 0 | 0
|  | 4 | 7 | 4 | 4'h0 | RO | Reserved |  | 0 | 0 | 0
|  | 0 | 3 | 4 | 4'h0 | RW | FSTACK_POINTER | Current number of function stack slot in use | 0 | 0 | 0
| 014 |  |  | 32 | 32'h00000000 |  | ELP_CLUE_INSTRUCTIONS_SINCE_GO |  |  | 00000000 | 0
|  | 0 | 31 | 32 | 32'h0 | RO | INSTRUCTIONS_SINCE_GO | Instructions executed since the specific function was started | 0 | 0 | 0
| 018 |  |  | 32 | 32'h00000000 |  | ELP_CLUE_PSTACK |  |  | 00000000 | 0
|  | 6 | 31 | 26 | 26'h0 | RO | Reserved |  | 0 | 0 | 0
|  | 0 | 5 | 6 | 6'h0 | RW | PSTACK_POINTER | Current number of parameter stack slots in use | 0 | 0 | 0
| 01C |  |  | 32 | 32'h00000000 |  | ELP_CLUE_CONFIG |  |  | 00000000 | 0
|  | 27 | 31 | 5 | 5'h0 | RO | Reserved |  | 0 | 0 | 0
|  | 26 | 26 | 1 | 1'h0 | RW | CFG_ENDIAN_BYTE_SWAP | 1: Byte Lane Swap (big endian) 0: No Byte Lane Swap (little endian) | 0 | 0 | 0
|  | 1 | 25 | 25 | 25'h0 | RO | Reserved |  | 0 | 0 | 0
|  | 0 | 0 | 1 | 1'h0 | RW | CFG_DPA_ALT_ACCESS | 1: Switch the C-memory read access slot to the DPA shadow memory 0: No C-memory read access | 0 | 0 | 0
| 020 |  |  | 32 | 32'h00000000 |  | ELP_CLUE_STAT |  |  | 00000000 | 0
|  | 31 | 31 | 1 | 1'h0 | RO | Reserved |  | 0 | 0 | 0
|  | 30 | 30 | 1 | 1'h0 | RW | STAT_IRQ | W1: Ack existing interrupt W0: NOP R1: Unacknowledged interrupt exists R0: No Unacknowledged interrupt exists | 0 | 0 | 0
|  | 0 | 29 | 30 | 30'h0 | RO | Reserved |  | 0 | 0 | 0
| 024 |  |  | 32 | 32'h00000000 |  | ELP_CLUE_FLAGS |  |  | 00000000 | 0
|  | 8 | 31 | 24 | 24'h0 | RO | Reserved |  | 0 | 0 | 0
|  | 7 | 7 | 1 | 1'h0 | RW | FLAG_F3 | Current status of user flags | 0 | 0 | 0
|  | 6 | 6 | 1 | 1'h0 | RW | FLAG_F2 |  | 0 | 0 | 0
|  | 5 | 5 | 1 | 1'h0 | RW | FLAG_F1 |  | 0 | 0 | 0
|  | 4 | 4 | 1 | 1'h0 | RW | FLAG_F0 |  | 0 | 0 | 0
|  | 3 | 3 | 1 | 1'h0 | RW | FLAG_CARRY | Current status of execution engine flags | 0 | 0 | 0
|  | 2 | 2 | 1 | 1'h0 | RW | FLAG_BORROW |  | 0 | 0 | 0
|  | 1 | 1 | 1 | 1'h0 | RW | FLAG_MEMBIT |  | 0 | 0 | 0
|  | 0 | 0 | 1 | 1'h0 | RW | FLAG_ZERO |  | 0 | 0 | 0
| 028 |  |  | 32 | 32'h00000000 |  | ELP_CLUE_CYCLES_UNTIL_HALT |  |  | 00000000 | 0
|  | 0 | 31 | 32 | 32'h0 | RW | INSTRUCTIONS_UNTIL_HALT |  | 0 | 0 | 0
| 02C |  |  | 32 | 32'h00000000 |  | ELP_CLUE_CYCLES_SINCE_GO |  |  | 00000000 | 0
|  | 0 | 31 | 32 | 32'h0 | RO | CYCLES_SINCE_GO |  | 0 | 0 | 0
| 030 |  |  | 32 | 32'h00000000 |  | ELP_CLUE_IDX_I |  |  | 00000000 | 0
|  | 16 | 31 | 16 | 16'h0 | RO | Reserved |  | 0 | 0 | 0
|  | 0 | 15 | 16 | 16'h0 | RW | INDEX_I |  | 0 | 0 | 0
| 034 |  |  | 32 | 32'h00000000 |  | ELP_CLUE_IDX_J |  |  | 00000000 | 0
|  | 16 | 31 | 16 | 16'h0 | RO | Reserved |  | 0 | 0 | 0
|  | 0 | 15 | 16 | 16'h0 | RW | INDEX_J |  | 0 | 0 | 0
| 038 |  |  | 32 | 32'h00000000 |  | ELP_CLUE_IDX_K |  |  | 00000000 | 0
|  | 16 | 31 | 16 | 16'h0 | RO | Reserved |  | 0 | 0 | 0
|  | 0 | 15 | 16 | 16'h0 | RW | INDEX_K |  | 0 | 0 | 0
| 03C |  |  | 32 | 32'h00000000 |  | ELP_CLUE_IDX_L |  |  | 00000000 | 0
|  | 16 | 31 | 16 | 16'h0 | RO | Reserved |  | 0 | 0 | 0
|  | 0 | 15 | 16 | 16'h0 | RW | INDEX_L |  | 0 | 0 | 0
| 040 |  |  | 32 | 32'h00000000 |  | ELP_CLUE_IE |  |  | 00000000 | 0
|  | 31 | 31 | 1 | 1'h0 | RO | Reserved |  | 0 | 0 | 0
|  | 30 | 30 | 1 | 1'h0 | RW | IE_IRQ_EN | 1: Enable STAT_IRQ to generate an interrupt signal at O_IRQ | 0 | 0 | 0
|  | 0 | 29 | 30 | 30'h0 | RO | Reserved |  | 0 | 0 | 0
| 044 |  |  | 32 | 32'h00000000 |  | ELP_CLUE_PROBABILITY_VALUE |  |  | 00000000 | 0
|  | 13 | 31 | 19 | 19'h0 | RO | Reserved |  | 0 | 0 | 0
|  | 0 | 12 | 13 | 13'h0 | RO | JUMP_PROBABILITY | 13'h1FFF: 100% probability 0: 0% probability Others: 100% * other/13'h1FFF probability | 0 | 0 | 0
| 048 |  |  | 32 | 32'h00000000 |  | ELP_CLUE_PROBABILITY_SEED |  |  | 00000000 | 0
|  | 13 | 31 | 19 | 19'h0 | RO | Reserved |  | 0 | 0 | 0
|  | 0 | 12 | 13 | 13'h0 | RO | PROBABILITY_LFSE_SEED | Seed to write to Probability LFSR | 0 | 0 | 0
| 050 |  |  | 32 | 32'h00000001 |  | ELP_CLUE_BANK_SWITCH_A |  |  | 00000001 | 1
|  | 2 | 31 | 30 | 30'h0 | RO | Reserved |  | 0 | 0 | 0
|  | 0 | 1 | 2 | 2'h1 | RW | BANK_SW_A |  | 1 | 1 | 1
| 054 |  |  | 32 | 32'h00000000 |  | ELP_CLUE_BANK_SWITCH_B |  |  | 00000000 | 0
|  | 2 | 31 | 30 | 30'h0 | RO | Reserved |  | 0 | 0 | 0
|  | 0 | 1 | 2 | 2'h0 | RW | BANK_SW_B |  | 0 | 0 | 0
| 058 |  |  | 32 | 32'h00000000 |  | ELP_CLUE_BANK_SWITCH_C |  |  | 00000000 | 0
|  | 2 | 31 | 30 | 30'h0 | RO | Reserved |  | 0 | 0 | 0
|  | 0 | 1 | 2 | 2'h0 | RW | BANK_SW_C |  | 0 | 0 | 0
| 05C |  |  | 32 | 32'h00000000 |  | ELP_CLUE_BANK_SWITCH_D |  |  | 00000000 | 0
|  | 2 | 31 | 30 | 30'h0 | RO | Reserved |  | 0 | 0 | 0
|  | 0 | 1 | 2 | 2'h0 | RW | BANK_SW_D |  | 0 | 0 | 0

## CRYPTO_HSU
Address (Hex) | Sub-Addr (Hex) | Start Bit | End Bit | Bit Width | Default Value | R/W Property | Register Name | Register Description | Reset Value(Dec) | Reset Value(Hex) | Reset Value(Sum) | ADDRWIDTH
| 000 |  |  | 32 | 32'h7fff0008 |  | REVISION |  |  | 0x7fff0008 | 2147418120
|  | 31 | 31 | 1 | 1'h00000000 | RO | Reserved |  | 0 | 0x0 | 0
|  | 30 | 30 | 1 | 1'h00000001 | RO | rsa_768 |  | 1 | 0x1 | 1073741824
|  | 29 | 29 | 1 | 1'h00000001 | RO | rsa_512 |  | 1 | 0x1 | 536870912
|  | 28 | 28 | 1 | 1'h00000001 | RO | rsa_256 |  | 1 | 0x1 | 268435456
|  | 27 | 27 | 1 | 1'h00000001 | RO | rsa_4096 |  | 1 | 0x1 | 134217728
|  | 26 | 26 | 1 | 1'h00000001 | RO | rsa_2048 |  | 1 | 0x1 | 67108864
|  | 25 | 25 | 1 | 1'h00000001 | RO | rsa_1024 |  | 1 | 0x1 | 33554432
|  | 24 | 24 | 1 | 1'h00000001 | RO | hmac_sha512_sha384 |  | 1 | 0x1 | 16777216
|  | 23 | 23 | 1 | 1'h00000001 | RO | hmac_sha256_sha224 |  | 1 | 0x1 | 8388608
|  | 22 | 22 | 1 | 1'h00000001 | RO | hmac_sha1 |  | 1 | 0x1 | 4194304
|  | 21 | 21 | 1 | 1'h00000001 | RO | sha_512_384 |  | 1 | 0x1 | 2097152
|  | 20 | 20 | 1 | 1'h00000001 | RO | sha_256_224 |  | 1 | 0x1 | 1048576
|  | 19 | 19 | 1 | 1'h00000001 | RO | sha_1 |  | 1 | 0x1 | 524288
|  | 18 | 18 | 1 | 1'h00000001 | RO | ip_chk |  | 1 | 0x1 | 262144
|  | 17 | 17 | 1 | 1'h00000001 | RO | aes_128_cmac |  | 1 | 0x1 | 131072
|  | 16 | 16 | 1 | 1'h00000001 | RO | tkip_mic |  | 1 | 0x1 | 65536
|  | 0 | 15 | 16 | 16'h00000008 | RO | version |  | 8 | 0x8 | 8
| 004 |  |  | 32 | 32'h00000000 |  | CONTROL |  |  | 0x0 | 0
|  | 13 | 31 | 19 | 19'h00000000 | RO | Reserved |  | 0 | 0x0 | 0
|  | 8 | 12 | 5 | 5'h00000000 | RW | mode |  | 0 | 0x0 | 0
|  | 6 | 7 | 2 | 2'h00000000 | RO | Reserved |  | 0 | 0x0 | 0
|  | 5 | 5 | 1 | 1'h00000000 | RW | last_buffer |  | 0 | 0x0 | 0
|  | 4 | 4 | 1 | 1'h00000000 | RW | first_buffer |  | 0 | 0x0 | 0
|  | 1 | 3 | 3 | 3'h00000000 | RO | Reserved |  | 0 | 0x0 | 0
|  | 0 | 0 | 1 | 1'h00000000 | RW | start |  | 0 | 0x0 | 0
| 008 |  |  | 32 | 32'h00000000 |  | STATUS_SET |  |  | 0x0 | 0
|  | 25 | 31 | 7 | 7'h00000000 | RO | Reserved |  | 0 | 0x0 | 0
|  | 24 | 24 | 1 | 1'h00000000 | RO | done_set_epm |  | 0 | 0x0 | 0
|  | 21 | 23 | 3 | 3'h00000000 | RO | Reserved |  | 0 | 0x0 | 0
|  | 20 | 20 | 1 | 1'h00000000 | RO | done_set_rsa |  | 0 | 0x0 | 0
|  | 17 | 19 | 3 | 3'h00000000 | RO | Reserved |  | 0 | 0x0 | 0
|  | 16 | 16 | 1 | 1'h00000000 | RO | done_set_hmac |  | 0 | 0x0 | 0
|  | 13 | 15 | 3 | 3'h00000000 | RO | Reserved |  | 0 | 0x0 | 0
|  | 12 | 12 | 1 | 1'h00000000 | RO | done_set_sha |  | 0 | 0x0 | 0
|  | 9 | 11 | 3 | 3'h00000000 | RO | Reserved |  | 0 | 0x0 | 0
|  | 8 | 8 | 1 | 1'h00000000 | RO | done_set_cmac |  | 0 | 0x0 | 0
|  | 5 | 7 | 3 | 3'h00000000 | RO | Reserved |  | 0 | 0x0 | 0
|  | 4 | 4 | 1 | 1'h00000000 | RO | done_set_chk |  | 0 | 0x0 | 0
|  | 1 | 3 | 3 | 3'h00000000 | RO | Reserved |  | 0 | 0x0 | 0
|  | 0 | 0 | 1 | 1'h00000000 | RO | done_set_tkip |  | 0 | 0x0 | 0
| 00C |  |  | 32 | 32'h00000000 |  | STATUS_CLEAR |  |  | 0x0 | 0
|  | 1 | 31 | 31 | 31'h00000000 | RO | Reserved |  | 0 | 0x0 | 0
|  | 0 | 0 | 1 | 1'h00000000 | RW | done_clear |  | 0 | 0x0 | 0
| 010 |  |  | 32 | 32'h00000000 |  | KEY_TAB |  |  | 0x0 | 0
|  | 0 | 31 | 32 | 32'h00000000 | RW | key |  | 0 | 0x0 | 0
| 020 |  |  | 32 | 32'h00000000 |  | SOURCE_ADDR |  |  | 0x0 | 0
|  | 0 | 31 | 32 | 32'h00000000 | RW | source_addr |  | 0 | 0x0 | 0
| 024 |  |  | 32 | 32'h00000000 |  | LENGTH |  |  | 0x0 | 0
|  | 16 | 31 | 16 | 16'h00000000 | RO | Reserved |  | 0 | 0x0 | 0
|  | 0 | 15 | 16 | 16'h00000000 | RW | length |  | 0 | 0x0 | 0
| 028 |  |  | 32 | 32'h00000000 |  | MIC_TAB |  |  | 0x0 | 0
|  | 0 | 31 | 32 | 32'h00000000 | RW | mic |  | 0 | 0x0 | 0
| 030 |  |  | 32 | 32'h00000000 |  | REMAINING |  |  | 0x0 | 0
|  | 26 | 31 | 6 | 6'h00000000 | RO | Reserved |  | 0 | 0x0 | 0
|  | 24 | 25 | 2 | 2'h00000000 | RW | remaining_length |  | 0 | 0x0 | 0
|  | 16 | 23 | 8 | 8'h00000000 | RW | remaining_byte2 |  | 0 | 0x0 | 0
|  | 8 | 15 | 8 | 8'h00000000 | RW | remaining_byte1 |  | 0 | 0x0 | 0
|  | 0 | 7 | 8 | 8'h00000000 | RW | remaining_byte0 |  | 0 | 0x0 | 0
| 034 |  |  | 32 | 32'h00000000 |  | SHA_TAB |  |  | 0x0 | 0
|  | 0 | 31 | 32 | 32'h00000000 | RO | sha |  | 0 | 0x0 | 0
| 074 |  |  | 32 | 32'h00000000 |  | DESTINATION_ADDR |  |  | 0x0 | 0
|  | 0 | 31 | 32 | 32'h00000000 | RW | dest_addr |  | 0 | 0x0 | 0
| 078 |  |  | 32 | 32'h00000000 |  | CONTROL_CHK |  |  | 0x0 | 0
|  | 6 | 31 | 26 | 26'h00000000 | RO | Reserved |  | 0 | 0x0 | 0
|  | 5 | 5 | 1 | 1'h00000000 | RW | last_buffer_chk |  | 0 | 0x0 | 0
|  | 4 | 4 | 1 | 1'h00000000 | RW | first_buffer_chk |  | 0 | 0x0 | 0
|  | 1 | 3 | 3 | 3'h00000000 | RO | Reserved |  | 0 | 0x0 | 0
|  | 0 | 0 | 1 | 1'h00000000 | RW | start_chk |  | 0 | 0x0 | 0
| 07C |  |  | 32 | 32'h00000000 |  | STATUS_CLEAR_CHK |  |  | 0x0 | 0
|  | 1 | 31 | 31 | 31'h00000000 | RO | Reserved |  | 0 | 0x0 | 0
|  | 0 | 0 | 1 | 1'h00000000 | RW | done_clear_chk |  | 0 | 0x0 | 0
| 080 |  |  | 32 | 32'h00000000 |  | SOURCE_ADDR_CHK |  |  | 0x0 | 0
|  | 0 | 31 | 32 | 32'h00000000 | RW | source_addr_chk |  | 0 | 0x0 | 0
| 084 |  |  | 32 | 32'h00000000 |  | LENGTH_CHK |  |  | 0x0 | 0
|  | 16 | 31 | 16 | 16'h00000000 | RO | Reserved |  | 0 | 0x0 | 0
|  | 0 | 15 | 16 | 16'h00000000 | RW | length_chk |  | 0 | 0x0 | 0
| 088 |  |  | 32 | 32'h00000000 |  | MIC_TAB_CHK |  |  | 0x0 | 0
|  | 16 | 31 | 16 | 16'h00000000 | RO | Reserved |  | 0 | 0x0 | 0
|  | 0 | 15 | 16 | 16'h00000000 | RW | mic_chk |  | 0 | 0x0 | 0
| 08C |  |  | 32 | 32'h00000000 |  | REMAINING_CHK |  |  | 0x0 | 0
|  | 26 | 31 | 6 | 6'h00000000 | RO | Reserved |  | 0 | 0x0 | 0
|  | 24 | 25 | 2 | 2'h00000000 | RW | remaining_length_chk |  | 0 | 0x0 | 0
|  | 16 | 23 | 8 | 8'h00000000 | RW | remaining_byte2_chk |  | 0 | 0x0 | 0
|  | 8 | 15 | 8 | 8'h00000000 | RW | remaining_byte1_chk |  | 0 | 0x0 | 0
|  | 0 | 7 | 8 | 8'h00000000 | RW | remaining_byte0_chk |  | 0 | 0x0 | 0
| 090 |  |  | 32 | 32'h00000000 |  | ALGORITM_PRIORITY |  |  | 0x0 | 0
|  | 1 | 31 | 31 | 31'h00000000 | RO | Reserved |  | 0 | 0x0 | 0
|  | 0 | 0 | 1 | 1'h00000000 | RW | prio_algo |  | 0 | 0x0 | 0
| 094 |  |  | 32 | 32'h00000001 |  | IRQ_CTRL_EN |  |  | 0x1 | 1
|  | 5 | 31 | 27 | 27'h00000000 | RO | Reserved |  | 0 | 0x0 | 0
|  | 4 | 4 | 1 | 1'h00000000 | RW | chk_irq_en |  | 0 | 0x0 | 0
|  | 1 | 3 | 3 | 3'h00000000 | RO | Reserved |  | 0 | 0x0 | 0
|  | 0 | 0 | 1 | 1'h00000001 | RW | crypto_irq_en |  | 1 | 0x1 | 1
| 098 |  |  | 32 | 32'h00000000 |  | RSA_CONFIG_ERROR |  |  | 0x0 | 0
|  | 31 | 31 | 1 | 1'h00000000 | RW | rsa_cfg_error_clear |  | 0 | 0x0 | 0
|  | 1 | 30 | 30 | 30'h00000000 | RO | Reserved |  | 0 | 0x0 | 0
|  | 0 | 0 | 1 | 1'h00000000 | RO | rsa_cfg_error |  | 0 | 0x0 | 0
| 09C |  |  | 32 | 32'h00000007 |  | REVISION_1 |  |  | 0x7 | 7
|  | 3 | 31 | 29 | 29'h00000000 | RO | Reserved |  | 0 | 0x0 | 0
|  | 2 | 2 | 1 | 1'h00000001 | RO | epm_521 |  | 1 | 0x1 | 4
|  | 1 | 1 | 1 | 1'h00000001 | RO | epm_384 |  | 1 | 0x1 | 2
|  | 0 | 0 | 1 | 1'h00000001 | RO | epm_256 |  | 1 | 0x1 | 1
| 0A0 |  |  | 32 | 32'h00000000 |  | EPM_CFG |  |  | 0x0 | 0
|  | 10 | 31 | 22 | 22'h00000000 | RO | Reserved |  | 0 | 0x0 | 0
|  | 8 | 9 | 2 | 2'h00000000 | RW | epm_mode |  | 0 | 0x0 | 0
|  | 5 | 7 | 3 | 3'h00000000 | RO | Reserved |  | 0 | 0x0 | 0
|  | 4 | 4 | 1 | 1'h00000000 | RO | epm_ready |  | 0 | 0x0 | 0
|  | 1 | 3 | 3 | 3'h00000000 | RO | Reserved |  | 0 | 0x0 | 0
|  | 0 | 0 | 1 | 1'h00000000 | RW | epm_enable |  | 0 | 0x0 | 0
| 0A4 |  |  | 32 | 32'h00000000 |  | EPM_K |  |  | 0x0 | 0
|  | 0 | 31 | 32 | 32'h00000000 | RW | k_epm |  | 0 | 0x0 | 0
| 0E8 |  |  | 32 | 32'h00000000 |  | EPM_X |  |  | 0x0 | 0
|  | 0 | 31 | 32 | 32'h00000000 | RW | x_epm |  | 0 | 0x0 | 0
| 12C |  |  | 32 | 32'h00000000 |  | EPM_Y |  |  | 0x0 | 0
|  | 0 | 31 | 32 | 32'h00000000 | RW | y_epm |  | 0 | 0x0 | 0

## IMAGE_PROC
Address (Hex) | Sub-Addr (Hex) | Start Bit | End Bit | Bit Width | Default Value | R/W Property | Register Name | Register Description | Reset Value (Dec) | Reset Value (Hex) | Reset Value (Sum) | ADDRWIDTH
| 00 |  |  | 32 | 32'h00000000 |  | IMAGE_PROC_EN |  |  | 00000000 | 0
|  | 1 | 31 | 31 | 31'h0 | RO | Reserved | not used | 0 | 0 | 0
|  | 0 | 0 | 1 | 1'h0 | RW | image_proc_en | image proc enable 1: image proc enable 0: image proc disable | 0 | 0 | 0
| 04 |  |  | 32 | 32'h00000000 |  | VIC_EN |  |  | 00000000 | 0
|  | 1 | 31 | 31 | 31'h0 | RO | Reserved | not used | 0 | 0 | 0
|  | 0 | 0 | 1 | 1'h0 | RW | vic_en | vic enable 1: vic enable 0: vic disable | 0 | 0 | 0
| 08 |  |  | 32 | 32'h00000000 |  | JPEG_EN |  |  | 00000000 | 0
|  | 1 | 31 | 31 | 31'h0 | RO | Reserved | not used | 0 | 0 | 0
|  | 0 | 0 | 1 | 1'h0 | RW | jpeg_en | jpeg enable 1: jpeg enable 0: jpeg disable | 0 | 0 | 0
| 0c |  |  | 32 | 32'h00000000 |  | D2BLENDER_EN |  |  | 00000000 | 0
|  | 1 | 31 | 31 | 31'h0 | RO | Reserved | not used | 0 | 0 | 0
|  | 0 | 0 | 1 | 1'h0 | RW | d2blender_en | d2blender enable 1: d2bledner enable 0: d2lender disable | 0 | 0 | 0
| 10 |  |  | 32 | 32'h00000000 |  | DIS_EN |  |  | 00000000 | 0
|  | 1 | 31 | 31 | 31'h0 | RO | Reserved | not used | 0 | 0 | 0
|  | 0 | 0 | 1 | 1'h0 | RW | dis_en | display enable 1: display enable 0: display disable | 0 | 0 | 0
| 14 |  |  | 32 | 32'h00000000 |  | QSPI_EN |  |  | 00000000 | 0
|  | 1 | 31 | 31 | 31'h0 | RO | Reserved | not used | 0 | 0 | 0
|  | 0 | 0 | 1 | 1'h0 | RW | qspi_en | qspi enable 1: qspi enable 0: qspi disable | 0 | 0 | 0
| 18 |  |  | 32 | 32'h00000000 |  | DVP_QSPI_SEL |  |  | 00000000 | 0
|  | 1 | 31 | 31 | 31'h0 | RO | reserved | not used | 0 | 0 | 0
|  | 0 | 0 | 1 | 1'h0 | RW | cfg_dvp_qspi_sel | 0:spi 1:dvp | 0 | 0 | 0

## JPEG
Reserved | Sub-Addr (Hex) | Start Bit | End Bit | Bit Width | Default Value | R/W Property | Register Name | Register Description | Reset Value (Dec) | Reset Value (Hex) | Reset Value (Sum) | Selection ADDRWIDTH | Regfile Prefix
| 000 |  |  | 32 | 32'h00000000 |  | rsv |  |  | 00000000 | 0 | 12
|  | 0 | 31 | 32 | 32'h0 | RO | Reserved | Not used | 0 | 0 | 0
| 004 |  |  | 32 | 32'h00000000 |  | contrl |  |  | 00000000 | 0 | 12
|  | 5 | 31 | 27 | 27'h0 | RO | Reserved | Not used | 0 | 0 | 0
|  | 4 | 4 | 1 | 1'h0 | RW | enc_mirror_en |  | 0 | 0 | 0
|  | 3 | 3 | 1 | 1'h0 | RW | dec_ou_format | 0: YUV(422) 1: rgb | 0 | 0 | 0
|  | 1 | 2 | 2 | 2'h0 | RW | dec_in_format | 00:422 01:420 10:444 11:411 | 0 | 0 | 0
|  | 0 | 0 | 1 | 1'h0 | RW | mode | 0:encoder 1:decoder | 0 | 0 | 0
| 008 |  |  | 32 | 32'h00000000 |  | pixel_dma_start |  |  | 00000000 | 0 | 12
|  | 1 | 31 | 31 | 31'h0 | RO | Reserved | Not used | 0 | 0 | 0
|  | 0 | 0 | 1 | 1'h0 | RW | pdma_start | Write 1 to start pixel DMA transfer. This bit is automatically reset when the DMA transfer is done.(not used) | 0 | 0 | 0
| 00C |  |  | 32 | 32'h00000000 |  | ecs_dma_start |  |  | 00000000 | 0 | 12
|  | 1 | 31 | 31 | 31'h0 | RO | Reserved | Not used | 0 | 0 | 0
|  | 0 | 0 | 1 | 1'h0 | RW | edma_start | Write 1 to start ECS DMA transfer This bit is automatically reset when the DMA transfer is done. | 0 | 0 | 0
| 010 |  |  | 32 | 32'h00000000 |  | pixel_dma_transfer_size |  |  | 00000000 | 0 | 12
|  | 20 | 31 | 12 | 12'h0 | RO | Reserved | Not used | 0 | 0 | 0
|  | 0 | 19 | 20 | 20'h0 | RW | pdma_size | Pixel data length in a DMA transfer. The value should be configured by software before encoding or decoding.(not used) | 0 | 0 | 0
| 014 |  |  | 32 | 32'h00000000 |  | ecs_dma_transfer_size |  |  | 00000000 | 0 | 12
|  | 20 | 31 | 12 | 12'h0 | RO | Reserved | Not used | 0 | 0 | 0
|  | 0 | 19 | 20 | 20'h0 | RW | edma_size | ECS data length in a DMA transfer. The value should be configured by software when decoding. This value is not useful when encoding. The unspecified length of encoder ECS output data will be reported by JPEG interface. | 0 | 0 | 0
| 018 |  |  | 32 | 32'h00000000 |  | source_data_length |  |  | 00000000 | 0 | 12
|  | 24 | 31 | 8 | 8'h0 | RO | Reserved | Not used | 0 | 0 | 0
|  | 0 | 23 | 24 | 24'h0 | RW | src_len | The total length of incoming data of a process. Configured by software. Notes: when decoding, the dummy bytes are not included. | 0 | 0 | 0
| 01C |  |  | 32 | 32'h00000000 |  | result_data_length |  |  | 00000000 | 0 | 12
|  | 24 | 31 | 8 | 8'h0 | RO | Reserved | Not used | 0 | 0 | 0
|  | 0 | 23 | 24 | 24'h0 | RW | result_len | The length of encoder ECS output data reported by JPEG interface. This signal is valid only when encoding | 0 | 0 | 0
| 020 |  |  | 32 | 32'h00000000 |  | dec_dummy |  |  | 00000000 | 0 | 12
|  | 2 | 31 | 30 | 30'h0 | RO | Reserved | Not used | 0 | 0 | 0
|  | 0 | 1 | 2 | 2'h0 | RW | dummy_byte | 00: Normal 01: 1 dummy byte 10: 2 dummy bytes 11: 3 dummy bytes | 0 | 0 | 0
| 040 |  |  | 32 | 32'h00000000 |  | int_st_clr |  |  | 00000000 | 0 | 12
|  | 4 | 31 | 28 | 28'h0 | RO | Reserved | Not used | 0 | 0 | 0
|  | 3 | 3 | 1 | 1'h0 | W1C | edma_done | DMA E channel transfer done | 0 | 0 | 0
|  | 2 | 2 | 1 | 1'h0 | W1C | pdma_done | DMA P channel transfer done | 0 | 0 | 0
|  | 1 | 1 | 1 | 1'h0 | RO | Reserved | Not used | 0 | 0 | 0
|  | 0 | 0 | 1 | 1'h0 | W1C | codec_done | Coding/decoding done interrupt status bit | 0 | 0 | 0
| 044 |  |  | 32 | 32'h00000000 |  | int_mask |  |  | 00000000 | 0 | 12
|  | 4 | 31 | 28 | 28'h0 | RO | Reserved | Not used | 0 | 0 | 0
|  | 3 | 3 | 1 | 1'h0 | RW | edma_done_mask | DMA E channel transfer done | 0 | 0 | 0
|  | 2 | 2 | 1 | 1'h0 | RW | pdma_done_mask | DMA P channel transfer done | 0 | 0 | 0
|  | 1 | 1 | 1 | 1'h0 | RO | Reserved | Not used | 0 | 0 | 0
|  | 0 | 0 | 1 | 1'h0 | RW | codec_done_mask | Coding/decoding done interrupt status bit | 0 | 0 | 0
| 060 |  |  | 32 | 32'h00000000 |  | scaling_ctrl |  |  | 00000000 | 0 | 12
|  | 4 | 31 | 28 | 28'h0 | RO | Reserved | Not used | 0 | 0 | 0
|  | 3 | 3 | 1 | 1'h0 | RW | fix_bug | Fix bug 0: not fix bug 1: fix bug | 0 | 0 | 0
|  | 2 | 2 | 1 | 1'h0 | RW | fake_mode | Fake mode 0: no fake 1: fake mode | 0 | 0 | 0
|  | 1 | 1 | 1 | 1'h0 | RW | scaling_en | Scaling select 0: no scaling 1: scaling mode | 0 | 0 | 0
|  | 0 | 0 | 1 | 1'h0 | RW | scaling_mode | Scaling mode select 0: 1/4 scaling 1: 1/8 scaling | 0 | 0 | 0
| 064 |  |  | 32 | 32'h00000000 |  | ENC_PDMA_START |  |  | 00000000 | 0 | 12
|  | 1 | 31 | 31 | 31'h0 | RO | Reserved | Not used | 0 | 0 | 0
|  | 0 | 0 | 1 | 1'h0 | W1P | arcs_pdma_start | pixel dma start | 0 | 0 | 0
| 068 |  |  | 32 | 32'h00008000 |  | ENC_PIC_SIZE |  |  | 00008000 | 32768 | 12
|  | 28 | 31 | 4 | 4'h0 | RO | Reserved | Not used | 0 | 0 | 0
|  | 16 | 27 | 12 | 12'h0 | RW | arcs_enc_width | pic width | 0 | 0 | 0
|  | 12 | 15 | 4 | 4'h8 | RW | cfg_p_wbuf_burst_thd |  | 8 | 8 | 32768
|  | 11 | 11 | 1 | 1'h0 | RO | Reserved | Not used | 0 | 0 | 0
|  | 0 | 10 | 11 | 11'h0 | RW | arcs_enc_height | pic height | 0 | 0 | 0
| 06C |  |  | 32 | 32'h00000000 |  | DEC_PIC_SIZE |  |  | 00000000 | 0 | 12
|  | 28 | 31 | 4 | 4'h0 | RO | Reserved | Not used | 0 | 0 | 0
|  | 16 | 27 | 12 | 12'h0 | RW | arcs_dec_width | pic width-1 | 0 | 0 | 0
|  | 11 | 15 | 5 | 5'h0 | RO | Reserved | Not used | 0 | 0 | 0
|  | 0 | 10 | 11 | 11'h0 | RW | arcs_dec_height | pic height-1 | 0 | 0 | 0
| 070 |  |  | 32 | 32'h00000000 |  | RELOAD |  |  | 00000000 | 0 | 12
|  | 1 | 31 | 31 | 31'h0 | RO | Reserved | Not used | 0 | 0 | 0
|  | 0 | 0 | 1 | 1'h0 | W1P | reload | reload | 0 | 0 | 0
| 074 |  |  | 32 | 32'h00000002 |  | IFCTRL |  |  | 00000002 | 2 | 12
|  | 3 | 31 | 29 | 29'h0 | RO | Reserved | Not used | 0 | 0 | 0
|  | 2 | 2 | 1 | 1'h0 | RW | multi_frm_en |  | 0 | 0 | 0
|  | 1 | 1 | 1 | 1'h1 | RW | xmode |  | 1 | 1 | 2
|  | 0 | 0 | 1 | 1'h0 | RW | jpeg_enable | enable | 0 | 0 | 0
| 800 |  |  | 32 | 32'h00000000 |  | jcr0 |  |  | 00000000 | 0 | 12
|  | 1 | 31 | 31 | 31'h0 | RO | Reserved | Not used | 0 | 0 | 0
|  | 0 | 0 | 1 | 1'h0 | RW | jcr_start_stop | Start/Stop Start or stop the encoding or decoding process | 0 | 0 | 0
| 804 |  |  | 32 | 32'h00000000 |  | jcr1 |  |  | 00000000 | 0 | 12
|  | 4 | 31 | 28 | 28'h0 | RO | Reserved | Not used | 0 | 0 | 0
|  | 3 | 3 | 1 | 1'h0 | RW | jcr_de | De 0: encoder 1: decoder | 0 | 0 | 0
|  | 2 | 2 | 1 | 1'h0 | RW | jcr_re | Re 0: no restart marker insert 1: hardware insert restart marker | 0 | 0 | 0
|  | 0 | 1 | 2 | 2'h0 | RW | jcr_nol | Ncol Number of color components in the image data minus one | 0 | 0 | 0
| 808 |  |  | 32 | 32'h00000000 |  | jcr2 |  |  | 00000000 | 0 | 12
|  | 26 | 31 | 6 | 6'h0 | RO | Reserved | Not used | 0 | 0 | 0
|  | 0 | 25 | 26 | 26'h0 | RW | jcr_nmcu | NMCU Number of MCUs that will be encoded minus one. Only valid when encoding | 0 | 0 | 0
| 80C |  |  | 32 | 32'h00000000 |  | jcr3 |  |  | 00000000 | 0 | 12
|  | 16 | 31 | 16 | 16'h0 | RO | Reserved | Not used | 0 | 0 | 0
|  | 0 | 15 | 16 | 16'h0 | RW | jcr_nrst | NRST. Number of MCUs between tow Restart Markers minus 1. | 0 | 0 | 0
| 810 |  |  | 32 | 32'h00000000 |  | jcr4 |  |  | 00000000 | 0 | 12
|  | 8 | 31 | 24 | 24'h0 | RO | Reserved | Not used | 0 | 0 | 0
|  | 4 | 7 | 4 | 4'h0 | RW | jcr_Nblock0 |  | 0 | 0 | 0
|  | 2 | 3 | 2 | 2'h0 | RW | jcr_QT0 |  | 0 | 0 | 0
|  | 1 | 1 | 1 | 1'h0 | RW | jcr_HA0 |  | 0 | 0 | 0
|  | 0 | 0 | 1 | 1'h0 | RW | jcr_HD0 |  | 0 | 0 | 0
| 814 |  |  | 32 | 32'h00000000 |  | jcr5 |  |  | 00000000 | 0 | 12
|  | 8 | 31 | 24 | 24'h0 | RO | Reserved | Not used | 0 | 0 | 0
|  | 4 | 7 | 4 | 4'h0 | RW | jcr_Nblock1 |  | 0 | 0 | 0
|  | 2 | 3 | 2 | 2'h0 | RW | jcr_QT1 |  | 0 | 0 | 0
|  | 1 | 1 | 1 | 1'h0 | RW | jcr_HA1 |  | 0 | 0 | 0
|  | 0 | 0 | 1 | 1'h0 | RW | jcr_HD1 |  | 0 | 0 | 0
| 818 |  |  | 32 | 32'h00000000 |  | jcr6 |  |  | 00000000 | 0 | 12
|  | 8 | 31 | 24 | 24'h0 | RO | Reserved | Not used | 0 | 0 | 0
|  | 4 | 7 | 4 | 4'h0 | RW | jcr_Nblock2 |  | 0 | 0 | 0
|  | 2 | 3 | 2 | 2'h0 | RW | jcr_QT2 |  | 0 | 0 | 0
|  | 1 | 1 | 1 | 1'h0 | RW | jcr_HA2 |  | 0 | 0 | 0
|  | 0 | 0 | 1 | 1'h0 | RW | jcr_HD2 |  | 0 | 0 | 0
| 81C |  |  | 32 | 32'h00000000 |  | jcr7 |  |  | 00000000 | 0 | 12
|  | 8 | 31 | 24 | 24'h0 | RO | Reserved | Not used | 0 | 0 | 0
|  | 4 | 7 | 4 | 4'h0 | RW | jcr_Nblock3 |  | 0 | 0 | 0
|  | 2 | 3 | 2 | 2'h0 | RW | jcr_QT3 |  | 0 | 0 | 0
|  | 1 | 1 | 1 | 1'h0 | RW | jcr_HA3 |  | 0 | 0 | 0
|  | 0 | 0 | 1 | 1'h0 | RW | jcr_HD3 |  | 0 | 0 | 0

## GP_DMAC
Address (Hex) | Sub-Addr (Hex) | Start Bit | End Bit | Bit Width | Default Value | R/W Property | Register Name | Register Description | Reset Value (Dec) | Reset Value (Hex) | Reset Value (Sum) | ADDRWIDTH
| 000 |  |  | 32 | 32'h00028000 |  | DMA_CH0_CTRL |  |  | 00028000 | 163840 | 9
|  | 28 | 31 | 4 | 4'h0 | RW | cfg_ch_hs_sel_ch0 | Ch0 选择硬件handsharking 通道。 在使能的配置为非m2m的channel中，不能同时选中中一个handsharking 通道。 | 0 | 0 | 0
|  | 26 | 27 | 2 | 2'h0 | RO | Reserved |  | 0 | 0 | 0
|  | 24 | 25 | 2 | 2'h0 | RW | cfg_ch_prio_ch0 | Ch0 优先级配置 3：低优先级 2：一般优先级 1：高优先级 0：最高优先级 | 0 | 0 | 0
|  | 23 | 23 | 1 | 1'h0 | RW | cfg_m2p_pre_fetch_en_ch0 | m2p预取功能使能（1有效） | 0 | 0 | 0
|  | 22 | 22 | 1 | 1'h0 | RW | cfg_ch_cg_force_on_ch0 | ch_clk force on（1有效） | 0 | 0 | 0
|  | 21 | 21 | 1 | 1'h0 | RW | cfg_half_block_finish_mask_ch0 | half block finish raw status and int mask 1: mask | 0 | 0 | 0
|  | 20 | 20 | 1 | 1'h0 | RW | cfg_block_finish_mask_ch0 | block finish raw status and int mask 1: mask | 0 | 0 | 0
|  | 19 | 19 | 1 | 1'h0 | RW | cfg_read_done_ack_en_ch0 | 1:ahb read 完一个burst or single的数据后，在channel fifo空间允许的情况下可继续发起（m2m）或者接受read请求. 0:只有在一个burst or single完成数据读写之后才能继续发起（m2m）或者接受read请求. | 0 | 0 | 0
|  | 18 | 18 | 1 | 1'h0 | RW | cfg_flow_ctrl_ch0 | 1：pre做流控 0：dma做流控 | 0 | 0 | 0
|  | 16 | 17 | 2 | 2'h2 | RW | cfg_dst_burst_len_ch0 | ch burst lenth 0: 1 words 1: 2 words 2: 4 words 3: 8 words | 2 | 2 | 131072
|  | 14 | 15 | 2 | 2'h2 | RW | cfg_src_burst_len_ch0 | ch burst lenth 0: 1 words 1: 2 words 2: 4 words 3: 8 words | 2 | 2 | 32768
|  | 13 | 13 | 1 | 1'h0 | RW | cfg_dma_auto_tfr_ch0 | dma是否采用连续的传输模式（中间无需软件介入配置寄存器） 1：使能连续传输模式，只需要配置cfg_ch_start一次开始传输，采用cfg_ch_en=0来disable channel停止传输。 0：传输完一个block之后就停止传输。 | 0 | 0 | 0
|  | 12 | 12 | 1 | 1'h0 | RW | cfg_dst_pipo_ch0 | destination address 乒乓控制 0: destination address 采用cfg_dst_addr0作为地址源。 1: destination address 从cfg_src_addr0开始，交替采用cfg_dst_addr0 与 cfg_dst_addr1作为地址源。 | 0 | 0 | 0
|  | 11 | 11 | 1 | 1'h0 | RW | cfg_src_pipo_ch0 | source address 乒乓控制 0: source address 采用cfg_src_addr0作为地址源。 1: source address 从cfg_src_addr0开始，交替采用cfg_src_addr0 与 cfg_src_addr1作为地址源。 | 0 | 0 | 0
|  | 10 | 10 | 1 | 1'h0 | RW | cfg_dst_inc_ch0 | destination address 递增方式控制 0：destination address 递增read 1：destination address fix read | 0 | 0 | 0
|  | 9 | 9 | 1 | 1'h0 | RW | cfg_src_inc_ch0 | source address 递增方式控制 0：source address 递增read 1：source address fix read | 0 | 0 | 0
|  | 8 | 8 | 1 | 1'h0 | RW | cfg_ahb_lock_ch0 | 以burst为单位的每个channel是否支持ahb lock传输，1表示lock transfer。 | 0 | 0 | 0
|  | 6 | 7 | 2 | 2'h0 | RO | Reserved |  | 0 | 0 | 0
|  | 4 | 5 | 2 | 2'h0 | RW | cfg_tfr_mode_ch0 | ch传输模式选择 0: p2m 1: m2p 2: mem | 0 | 0 | 0
|  | 2 | 3 | 2 | 2'h0 | RO | Reserved |  | 0 | 0 | 0
|  | 1 | 1 | 1 | 1'h0 | W1P | cfg_ch_start_ch0 | DMA channel start ctrl，所有配置完成之后再配置start=1 如果cfg_dma_auto_tfr=1,则只需要配置一次cfg_ch_start，然后通过cfg_ch_en diable channel transfer。 如果cfg_dma_auto_tfr=0，则每个block data都需要配置cfg_ch_start。 | 0 | 0 | 0
|  | 0 | 0 | 1 | 1'h0 | RW | cfg_ch_en_ch0 | dma channel enable ctrl 1: enable 0: disable | 0 | 0 | 0
| 004 |  |  | 32 | 32'h10028000 |  | DMA_CH1_CTRL |  |  | 10028000 | 268599296 | 9
|  | 28 | 31 | 4 | 4'h1 | RW | cfg_ch_hs_sel_ch1 | Ch 选择硬件handsharking 通道。 在使能的配置为非m2m的channel中，不能同时选中中一个handsharking 通道。 | 1 | 1 | 268435456
|  | 26 | 27 | 2 | 2'h0 | RO | Reserved |  | 0 | 0 | 0
|  | 24 | 25 | 2 | 2'h0 | RW | cfg_ch_prio_ch1 | Ch 优先级配置 3：低优先级 2：一般优先级 1：高优先级 0：最高优先级 | 0 | 0 | 0
|  | 23 | 23 | 1 | 1'h0 | RW | cfg_m2p_pre_fetch_en_ch1 | m2p预取功能使能（1有效） | 0 | 0 | 0
|  | 22 | 22 | 1 | 1'h0 | RW | cfg_ch_cg_force_on_ch1 | ch_clk force on（1有效） | 0 | 0 | 0
|  | 21 | 21 | 1 | 1'h0 | RW | cfg_half_block_finish_mask_ch1 | half block finish raw status and int mask 1: mask | 0 | 0 | 0
|  | 20 | 20 | 1 | 1'h0 | RW | cfg_block_finish_mask_ch1 | block finish raw status and int mask 1: mask | 0 | 0 | 0
|  | 19 | 19 | 1 | 1'h0 | RW | cfg_read_done_ack_en_ch1 | 1:ahb read 完一个burst or single的数据后，在channel fifo空间允许的情况下可继续发起（m2m）或者接受read请求. 0:只有在一个burst or single完成数据读写之后才能继续发起（m2m）或者接受read请求. | 0 | 0 | 0
|  | 18 | 18 | 1 | 1'h0 | RW | cfg_flow_ctrl_ch1 | 1：pre做流控 0：dma做流控 | 0 | 0 | 0
|  | 16 | 17 | 2 | 2'h2 | RW | cfg_dst_burst_len_ch1 | ch burst lenth 0: 1 words 1: 2 words 2: 4 words 3: 8 words | 2 | 2 | 131072
|  | 14 | 15 | 2 | 2'h2 | RW | cfg_src_burst_len_ch1 | ch burst lenth 0: 1 words 1: 2 words 2: 4 words 3: 8 words | 2 | 2 | 32768
|  | 13 | 13 | 1 | 1'h0 | RW | cfg_dma_auto_tfr_ch1 | dma是否采用连续的传输模式（中间无需软件介入配置寄存器） 1：使能连续传输模式，只需要配置cfg_ch_start一次开始传输，采用cfg_ch_en=0来disable channel停止传输。 0：传输完一个block之后就停止传输。 | 0 | 0 | 0
|  | 12 | 12 | 1 | 1'h0 | RW | cfg_dst_pipo_ch1 | destination address 乒乓控制 0: destination address 采用cfg_dst_addr0作为地址源。 1: destination address 从cfg_src_addr0开始，交替采用cfg_dst_addr0 与 cfg_dst_addr1作为地址源。 | 0 | 0 | 0
|  | 11 | 11 | 1 | 1'h0 | RW | cfg_src_pipo_ch1 | source address 乒乓控制 0: source address 采用cfg_src_addr0作为地址源。 1: source address 从cfg_src_addr0开始，交替采用cfg_src_addr0 与 cfg_src_addr1作为地址源。 | 0 | 0 | 0
|  | 10 | 10 | 1 | 1'h0 | RW | cfg_dst_inc_ch1 | destination address 递增方式控制 0：destination address 递增read 1：destination address fix read | 0 | 0 | 0
|  | 9 | 9 | 1 | 1'h0 | RW | cfg_src_inc_ch1 | source address 递增方式控制 0：source address 递增read 1：source address fix read | 0 | 0 | 0
|  | 8 | 8 | 1 | 1'h0 | RW | cfg_ahb_lock_ch1 | 以burst为单位的每个channel是否支持ahb lock传输，1表示lock transfer。 | 0 | 0 | 0
|  | 6 | 7 | 2 | 2'h0 | RO | Reserved |  | 0 | 0 | 0
|  | 4 | 5 | 2 | 2'h0 | RW | cfg_tfr_mode_ch1 | ch传输模式选择 0: p2m 1: m2p 2: mem | 0 | 0 | 0
|  | 2 | 3 | 2 | 2'h0 | RO | Reserved |  | 0 | 0 | 0
|  | 1 | 1 | 1 | 1'h0 | W1P | cfg_ch_start_ch1 | DMA channel start ctrl，所有配置完成之后再配置start=1 如果cfg_dma_auto_tfr=1,则只需要配置一次cfg_ch_start，然后通过cfg_ch_en diable channel transfer。 如果cfg_dma_auto_tfr=0，则每个block data都需要配置cfg_ch_start。 | 0 | 0 | 0
|  | 0 | 0 | 1 | 1'h0 | RW | cfg_ch_en_ch1 | dma channel enable ctrl 1: enable 0: disable | 0 | 0 | 0
| 008 |  |  | 32 | 32'h20028000 |  | DMA_ch2_CTRL |  |  | 20028000 | 537034752 | 9
|  | 28 | 31 | 4 | 4'h2 | RW | cfg_ch_hs_sel_ch2 | Ch 选择硬件handsharking 通道。 在使能的配置为非m2m的channel中，不能同时选中中一个handsharking 通道。 | 2 | 2 | 536870912
|  | 26 | 27 | 2 | 2'h0 | RO | Reserved |  | 0 | 0 | 0
|  | 24 | 25 | 2 | 2'h0 | RW | cfg_ch_prio_ch2 | Ch 优先级配置 3：低优先级 2：一般优先级 1：高优先级 0：最高优先级 | 0 | 0 | 0
|  | 23 | 23 | 1 | 1'h0 | RW | cfg_m2p_pre_fetch_en_ch2 | m2p预取功能使能（1有效） | 0 | 0 | 0
|  | 22 | 22 | 1 | 1'h0 | RW | cfg_ch_cg_force_on_ch2 | ch_clk force on（1有效） | 0 | 0 | 0
|  | 21 | 21 | 1 | 1'h0 | RW | cfg_half_block_finish_mask_ch2 | half block finish raw status and int mask 1: mask | 0 | 0 | 0
|  | 20 | 20 | 1 | 1'h0 | RW | cfg_block_finish_mask_ch2 | block finish raw status and int mask 1: mask | 0 | 0 | 0
|  | 19 | 19 | 1 | 1'h0 | RW | cfg_read_done_ack_en_ch2 | 1:ahb read 完一个burst or single的数据后，在channel fifo空间允许的情况下可继续发起（m2m）或者接受read请求. 0:只有在一个burst or single完成数据读写之后才能继续发起（m2m）或者接受read请求. | 0 | 0 | 0
|  | 18 | 18 | 1 | 1'h0 | RW | cfg_flow_ctrl_ch2 | 1：pre做流控 0：dma做流控 | 0 | 0 | 0
|  | 16 | 17 | 2 | 2'h2 | RW | cfg_dst_burst_len_ch2 | ch burst lenth 0: 1 words 1: 2 words 2: 4 words 3: 8 words | 2 | 2 | 131072
|  | 14 | 15 | 2 | 2'h2 | RW | cfg_src_burst_len_ch2 | ch burst lenth 0: 1 words 1: 2 words 2: 4 words 3: 8 words | 2 | 2 | 32768
|  | 13 | 13 | 1 | 1'h0 | RW | cfg_dma_auto_tfr_ch2 | dma是否采用连续的传输模式（中间无需软件介入配置寄存器） 1：使能连续传输模式，只需要配置cfg_ch_start一次开始传输，采用cfg_ch_en=0来disable channel停止传输。 0：传输完一个block之后就停止传输。 | 0 | 0 | 0
|  | 12 | 12 | 1 | 1'h0 | RW | cfg_dst_pipo_ch2 | destination address 乒乓控制 0: destination address 采用cfg_dst_addr0作为地址源。 1: destination address 从cfg_src_addr0开始，交替采用cfg_dst_addr0 与 cfg_dst_addr1作为地址源。 | 0 | 0 | 0
|  | 11 | 11 | 1 | 1'h0 | RW | cfg_src_pipo_ch2 | source address 乒乓控制 0: source address 采用cfg_src_addr0作为地址源。 1: source address 从cfg_src_addr0开始，交替采用cfg_src_addr0 与 cfg_src_addr1作为地址源。 | 0 | 0 | 0
|  | 10 | 10 | 1 | 1'h0 | RW | cfg_dst_inc_ch2 | destination address 递增方式控制 0：destination address 递增read 1：destination address fix read | 0 | 0 | 0
|  | 9 | 9 | 1 | 1'h0 | RW | cfg_src_inc_ch2 | source address 递增方式控制 0：source address 递增read 1：source address fix read | 0 | 0 | 0
|  | 8 | 8 | 1 | 1'h0 | RW | cfg_ahb_lock_ch2 | 以burst为单位的每个channel是否支持ahb lock传输，1表示lock transfer。 | 0 | 0 | 0
|  | 6 | 7 | 2 | 2'h0 | RO | Reserved |  | 0 | 0 | 0
|  | 4 | 5 | 2 | 2'h0 | RW | cfg_tfr_mode_ch2 | ch传输模式选择 0: p2m 1: m2p 2: mem | 0 | 0 | 0
|  | 2 | 3 | 2 | 2'h0 | RO | Reserved |  | 0 | 0 | 0
|  | 1 | 1 | 1 | 1'h0 | W1P | cfg_ch_start_ch2 | DMA channel start ctrl，所有配置完成之后再配置start=1 如果cfg_dma_auto_tfr=1,则只需要配置一次cfg_ch_start，然后通过cfg_ch_en diable channel transfer。 如果cfg_dma_auto_tfr=0，则每个block data都需要配置cfg_ch_start。 | 0 | 0 | 0
|  | 0 | 0 | 1 | 1'h0 | RW | cfg_ch_en_ch2 | dma channel enable ctrl 1: enable 0: disable | 0 | 0 | 0
| 00C |  |  | 32 | 32'h30028000 |  | DMA_ch3_CTRL |  |  | 30028000 | 805470208 | 9
|  | 28 | 31 | 4 | 4'h3 | RW | cfg_ch_hs_sel_ch3 | Ch 选择硬件handsharking 通道。 在使能的配置为非m2m的channel中，不能同时选中中一个handsharking 通道。 | 3 | 3 | 805306368
|  | 26 | 27 | 2 | 2'h0 | RO | Reserved |  | 0 | 0 | 0
|  | 24 | 25 | 2 | 2'h0 | RW | cfg_ch_prio_ch3 | Ch 优先级配置 3：低优先级 2：一般优先级 1：高优先级 0：最高优先级 | 0 | 0 | 0
|  | 23 | 23 | 1 | 1'h0 | RW | cfg_m2p_pre_fetch_en_ch3 | m2p预取功能使能（1有效） | 0 | 0 | 0
|  | 22 | 22 | 1 | 1'h0 | RW | cfg_ch_cg_force_on_ch3 | ch_clk force on（1有效） | 0 | 0 | 0
|  | 21 | 21 | 1 | 1'h0 | RW | cfg_half_block_finish_mask_ch3 | half block finish raw status and int mask 1: mask | 0 | 0 | 0
|  | 20 | 20 | 1 | 1'h0 | RW | cfg_block_finish_mask_ch3 | block finish raw status and int mask 1: mask | 0 | 0 | 0
|  | 19 | 19 | 1 | 1'h0 | RW | cfg_read_done_ack_en_ch3 | 1:ahb read 完一个burst or single的数据后，在channel fifo空间允许的情况下可继续发起（m2m）或者接受read请求. 0:只有在一个burst or single完成数据读写之后才能继续发起（m2m）或者接受read请求. | 0 | 0 | 0
|  | 18 | 18 | 1 | 1'h0 | RW | cfg_flow_ctrl_ch3 | 1：pre做流控 0：dma做流控 | 0 | 0 | 0
|  | 16 | 17 | 2 | 2'h2 | RW | cfg_dst_burst_len_ch3 | ch burst lenth 0: 1 words 1: 2 words 2: 4 words 3: 8 words | 2 | 2 | 131072
|  | 14 | 15 | 2 | 2'h2 | RW | cfg_src_burst_len_ch3 | ch burst lenth 0: 1 words 1: 2 words 2: 4 words 3: 8 words | 2 | 2 | 32768
|  | 13 | 13 | 1 | 1'h0 | RW | cfg_dma_auto_tfr_ch3 | dma是否采用连续的传输模式（中间无需软件介入配置寄存器） 1：使能连续传输模式，只需要配置cfg_ch_start一次开始传输，采用cfg_ch_en=0来disable channel停止传输。 0：传输完一个block之后就停止传输。 | 0 | 0 | 0
|  | 12 | 12 | 1 | 1'h0 | RW | cfg_dst_pipo_ch3 | destination address 乒乓控制 0: destination address 采用cfg_dst_addr0作为地址源。 1: destination address 从cfg_src_addr0开始，交替采用cfg_dst_addr0 与 cfg_dst_addr1作为地址源。 | 0 | 0 | 0
|  | 11 | 11 | 1 | 1'h0 | RW | cfg_src_pipo_ch3 | source address 乒乓控制 0: source address 采用cfg_src_addr0作为地址源。 1: source address 从cfg_src_addr0开始，交替采用cfg_src_addr0 与 cfg_src_addr1作为地址源。 | 0 | 0 | 0
|  | 10 | 10 | 1 | 1'h0 | RW | cfg_dst_inc_ch3 | destination address 递增方式控制 0：destination address 递增read 1：destination address fix read | 0 | 0 | 0
|  | 9 | 9 | 1 | 1'h0 | RW | cfg_src_inc_ch3 | source address 递增方式控制 0：source address 递增read 1：source address fix read | 0 | 0 | 0
|  | 8 | 8 | 1 | 1'h0 | RW | cfg_ahb_lock_ch3 | 以burst为单位的每个channel是否支持ahb lock传输，1表示lock transfer。 | 0 | 0 | 0
|  | 6 | 7 | 2 | 2'h0 | RO | Reserved |  | 0 | 0 | 0
|  | 4 | 5 | 2 | 2'h0 | RW | cfg_tfr_mode_ch3 | ch传输模式选择 0: p2m 1: m2p 2: mem | 0 | 0 | 0
|  | 2 | 3 | 2 | 2'h0 | RO | Reserved |  | 0 | 0 | 0
|  | 1 | 1 | 1 | 1'h0 | W1P | cfg_ch_start_ch3 | DMA channel start ctrl，所有配置完成之后再配置start=1 如果cfg_dma_auto_tfr=1,则只需要配置一次cfg_ch_start，然后通过cfg_ch_en diable channel transfer。 如果cfg_dma_auto_tfr=0，则每个block data都需要配置cfg_ch_start。 | 0 | 0 | 0
|  | 0 | 0 | 1 | 1'h0 | RW | cfg_ch_en_ch3 | dma channel enable ctrl 1: enable 0: disable | 0 | 0 | 0
| 010 |  |  | 32 | 32'h40028000 |  | DMA_ch4_CTRL |  |  | 40028000 | 1073905664 | 9
|  | 28 | 31 | 4 | 4'h4 | RW | cfg_ch_hs_sel_ch4 | Ch 选择硬件handsharking 通道。 在使能的配置为非m2m的channel中，不能同时选中中一个handsharking 通道。 | 4 | 4 | 1073741824
|  | 26 | 27 | 2 | 2'h0 | RO | Reserved |  | 0 | 0 | 0
|  | 24 | 25 | 2 | 2'h0 | RW | cfg_ch_prio_ch4 | Ch 优先级配置 3：低优先级 2：一般优先级 1：高优先级 0：最高优先级 | 0 | 0 | 0
|  | 23 | 23 | 1 | 1'h0 | RW | cfg_m2p_pre_fetch_en_ch4 | m2p预取功能使能（1有效） | 0 | 0 | 0
|  | 22 | 22 | 1 | 1'h0 | RW | cfg_ch_cg_force_on_ch4 | ch_clk force on（1有效） | 0 | 0 | 0
|  | 21 | 21 | 1 | 1'h0 | RW | cfg_half_block_finish_mask_ch4 | half block finish raw status and int mask 1: mask | 0 | 0 | 0
|  | 20 | 20 | 1 | 1'h0 | RW | cfg_block_finish_mask_ch4 | block finish raw status and int mask 1: mask | 0 | 0 | 0
|  | 19 | 19 | 1 | 1'h0 | RW | cfg_read_done_ack_en_ch4 | 1:ahb read 完一个burst or single的数据后，在channel fifo空间允许的情况下可继续发起（m2m）或者接受read请求. 0:只有在一个burst or single完成数据读写之后才能继续发起（m2m）或者接受read请求. | 0 | 0 | 0
|  | 18 | 18 | 1 | 1'h0 | RW | cfg_flow_ctrl_ch4 | 1：pre做流控 0：dma做流控 | 0 | 0 | 0
|  | 16 | 17 | 2 | 2'h2 | RW | cfg_dst_burst_len_ch4 | ch burst lenth 0: 1 words 1: 2 words 2: 4 words 3: 8 words | 2 | 2 | 131072
|  | 14 | 15 | 2 | 2'h2 | RW | cfg_src_burst_len_ch4 | ch burst lenth 0: 1 words 1: 2 words 2: 4 words 3: 8 words | 2 | 2 | 32768
|  | 13 | 13 | 1 | 1'h0 | RW | cfg_dma_auto_tfr_ch4 | dma是否采用连续的传输模式（中间无需软件介入配置寄存器） 1：使能连续传输模式，只需要配置cfg_ch_start一次开始传输，采用cfg_ch_en=0来disable channel停止传输。 0：传输完一个block之后就停止传输。 | 0 | 0 | 0
|  | 12 | 12 | 1 | 1'h0 | RW | cfg_dst_pipo_ch4 | destination address 乒乓控制 0: destination address 采用cfg_dst_addr0作为地址源。 1: destination address 从cfg_src_addr0开始，交替采用cfg_dst_addr0 与 cfg_dst_addr1作为地址源。 | 0 | 0 | 0
|  | 11 | 11 | 1 | 1'h0 | RW | cfg_src_pipo_ch4 | source address 乒乓控制 0: source address 采用cfg_src_addr0作为地址源。 1: source address 从cfg_src_addr0开始，交替采用cfg_src_addr0 与 cfg_src_addr1作为地址源。 | 0 | 0 | 0
|  | 10 | 10 | 1 | 1'h0 | RW | cfg_dst_inc_ch4 | destination address 递增方式控制 0：destination address 递增read 1：destination address fix read | 0 | 0 | 0
|  | 9 | 9 | 1 | 1'h0 | RW | cfg_src_inc_ch4 | source address 递增方式控制 0：source address 递增read 1：source address fix read | 0 | 0 | 0
|  | 8 | 8 | 1 | 1'h0 | RW | cfg_ahb_lock_ch4 | 以burst为单位的每个channel是否支持ahb lock传输，1表示lock transfer。 | 0 | 0 | 0
|  | 6 | 7 | 2 | 2'h0 | RO | Reserved |  | 0 | 0 | 0
|  | 4 | 5 | 2 | 2'h0 | RW | cfg_tfr_mode_ch4 | ch传输模式选择 0: p2m 1: m2p 2: mem | 0 | 0 | 0
|  | 2 | 3 | 2 | 2'h0 | RO | Reserved |  | 0 | 0 | 0
|  | 1 | 1 | 1 | 1'h0 | W1P | cfg_ch_start_ch4 | DMA channel start ctrl，所有配置完成之后再配置start=1 如果cfg_dma_auto_tfr=1,则只需要配置一次cfg_ch_start，然后通过cfg_ch_en diable channel transfer。 如果cfg_dma_auto_tfr=0，则每个block data都需要配置cfg_ch_start。 | 0 | 0 | 0
|  | 0 | 0 | 1 | 1'h0 | RW | cfg_ch_en_ch4 | dma channel enable ctrl 1: enable 0: disable | 0 | 0 | 0
| 014 |  |  | 32 | 32'h50028000 |  | DMA_ch5_CTRL |  |  | 50028000 | 1342341120 | 9
|  | 28 | 31 | 4 | 4'h5 | RW | cfg_ch_hs_sel_ch5 | Ch 选择硬件handsharking 通道。 在使能的配置为非m2m的channel中，不能同时选中中一个handsharking 通道。 | 5 | 5 | 1342177280
|  | 26 | 27 | 2 | 2'h0 | RO | Reserved |  | 0 | 0 | 0
|  | 24 | 25 | 2 | 2'h0 | RW | cfg_ch_prio_ch5 | Ch 优先级配置 3：低优先级 2：一般优先级 1：高优先级 0：最高优先级 | 0 | 0 | 0
|  | 23 | 23 | 1 | 1'h0 | RW | cfg_m2p_pre_fetch_en_ch5 | m2p预取功能使能（1有效） | 0 | 0 | 0
|  | 22 | 22 | 1 | 1'h0 | RW | cfg_ch_cg_force_on_ch5 | ch_clk force on（1有效） | 0 | 0 | 0
|  | 21 | 21 | 1 | 1'h0 | RW | cfg_half_block_finish_mask_ch5 | half block finish raw status and int mask 1: mask | 0 | 0 | 0
|  | 20 | 20 | 1 | 1'h0 | RW | cfg_block_finish_mask_ch5 | block finish raw status and int mask 1: mask | 0 | 0 | 0
|  | 19 | 19 | 1 | 1'h0 | RW | cfg_read_done_ack_en_ch5 | 1:ahb read 完一个burst or single的数据后，在channel fifo空间允许的情况下可继续发起（m2m）或者接受read请求. 0:只有在一个burst or single完成数据读写之后才能继续发起（m2m）或者接受read请求. | 0 | 0 | 0
|  | 18 | 18 | 1 | 1'h0 | RW | cfg_flow_ctrl_ch5 | 1：pre做流控 0：dma做流控 | 0 | 0 | 0
|  | 16 | 17 | 2 | 2'h2 | RW | cfg_dst_burst_len_ch5 | ch burst lenth 0: 1 words 1: 2 words 2: 4 words 3: 8 words | 2 | 2 | 131072
|  | 14 | 15 | 2 | 2'h2 | RW | cfg_src_burst_len_ch5 | ch burst lenth 0: 1 words 1: 2 words 2: 4 words 3: 8 words | 2 | 2 | 32768
|  | 13 | 13 | 1 | 1'h0 | RW | cfg_dma_auto_tfr_ch5 | dma是否采用连续的传输模式（中间无需软件介入配置寄存器） 1：使能连续传输模式，只需要配置cfg_ch_start一次开始传输，采用cfg_ch_en=0来disable channel停止传输。 0：传输完一个block之后就停止传输。 | 0 | 0 | 0
|  | 12 | 12 | 1 | 1'h0 | RW | cfg_dst_pipo_ch5 | destination address 乒乓控制 0: destination address 采用cfg_dst_addr0作为地址源。 1: destination address 从cfg_src_addr0开始，交替采用cfg_dst_addr0 与 cfg_dst_addr1作为地址源。 | 0 | 0 | 0
|  | 11 | 11 | 1 | 1'h0 | RW | cfg_src_pipo_ch5 | source address 乒乓控制 0: source address 采用cfg_src_addr0作为地址源。 1: source address 从cfg_src_addr0开始，交替采用cfg_src_addr0 与 cfg_src_addr1作为地址源。 | 0 | 0 | 0
|  | 10 | 10 | 1 | 1'h0 | RW | cfg_dst_inc_ch5 | destination address 递增方式控制 0：destination address 递增read 1：destination address fix read | 0 | 0 | 0
|  | 9 | 9 | 1 | 1'h0 | RW | cfg_src_inc_ch5 | source address 递增方式控制 0：source address 递增read 1：source address fix read | 0 | 0 | 0
|  | 8 | 8 | 1 | 1'h0 | RW | cfg_ahb_lock_ch5 | 以burst为单位的每个channel是否支持ahb lock传输，1表示lock transfer。 | 0 | 0 | 0
|  | 6 | 7 | 2 | 2'h0 | RO | Reserved |  | 0 | 0 | 0
|  | 4 | 5 | 2 | 2'h0 | RW | cfg_tfr_mode_ch5 | ch传输模式选择 0: p2m 1: m2p 2: mem | 0 | 0 | 0
|  | 2 | 3 | 2 | 2'h0 | RO | Reserved |  | 0 | 0 | 0
|  | 1 | 1 | 1 | 1'h0 | W1P | cfg_ch_start_ch5 | DMA channel start ctrl，所有配置完成之后再配置start=1 如果cfg_dma_auto_tfr=1,则只需要配置一次cfg_ch_start，然后通过cfg_ch_en diable channel transfer。 如果cfg_dma_auto_tfr=0，则每个block data都需要配置cfg_ch_start。 | 0 | 0 | 0
|  | 0 | 0 | 1 | 1'h0 | RW | cfg_ch_en_ch5 | dma channel enable ctrl 1: enable 0: disable | 0 | 0 | 0
| 018 |  |  | 32 | 32'h60028000 |  | DMA_ch6_CTRL |  |  | 60028000 | 1610776576 | 9
|  | 28 | 31 | 4 | 4'h6 | RW | cfg_ch_hs_sel_ch6 | Ch 选择硬件handsharking 通道。 在使能的配置为非m2m的channel中，不能同时选中中一个handsharking 通道。 | 6 | 6 | 1610612736
|  | 26 | 27 | 2 | 2'h0 | RO | Reserved |  | 0 | 0 | 0
|  | 24 | 25 | 2 | 2'h0 | RW | cfg_ch_prio_ch6 | Ch 优先级配置 3：低优先级 2：一般优先级 1：高优先级 0：最高优先级 | 0 | 0 | 0
|  | 23 | 23 | 1 | 1'h0 | RW | cfg_m2p_pre_fetch_en_ch6 | m2p预取功能使能（1有效） | 0 | 0 | 0
|  | 22 | 22 | 1 | 1'h0 | RW | cfg_ch_cg_force_on_ch6 | ch_clk force on（1有效） | 0 | 0 | 0
|  | 21 | 21 | 1 | 1'h0 | RW | cfg_half_block_finish_mask_ch6 | half block finish raw status and int mask 1: mask | 0 | 0 | 0
|  | 20 | 20 | 1 | 1'h0 | RW | cfg_block_finish_mask_ch6 | block finish raw status and int mask 1: mask | 0 | 0 | 0
|  | 19 | 19 | 1 | 1'h0 | RW | cfg_read_done_ack_en_ch6 | 1:ahb read 完一个burst or single的数据后，在channel fifo空间允许的情况下可继续发起（m2m）或者接受read请求. 0:只有在一个burst or single完成数据读写之后才能继续发起（m2m）或者接受read请求. | 0 | 0 | 0
|  | 18 | 18 | 1 | 1'h0 | RW | cfg_flow_ctrl_ch6 | 1：pre做流控 0：dma做流控 | 0 | 0 | 0
|  | 16 | 17 | 2 | 2'h2 | RW | cfg_dst_burst_len_ch6 | ch burst lenth 0: 1 words 1: 2 words 2: 4 words 3: 8 words | 2 | 2 | 131072
|  | 14 | 15 | 2 | 2'h2 | RW | cfg_src_burst_len_ch6 | ch burst lenth 0: 1 words 1: 2 words 2: 4 words 3: 8 words | 2 | 2 | 32768
|  | 13 | 13 | 1 | 1'h0 | RW | cfg_dma_auto_tfr_ch6 | dma是否采用连续的传输模式（中间无需软件介入配置寄存器） 1：使能连续传输模式，只需要配置cfg_ch_start一次开始传输，采用cfg_ch_en=0来disable channel停止传输。 0：传输完一个block之后就停止传输。 | 0 | 0 | 0
|  | 12 | 12 | 1 | 1'h0 | RW | cfg_dst_pipo_ch6 | destination address 乒乓控制 0: destination address 采用cfg_dst_addr0作为地址源。 1: destination address 从cfg_src_addr0开始，交替采用cfg_dst_addr0 与 cfg_dst_addr1作为地址源。 | 0 | 0 | 0
|  | 11 | 11 | 1 | 1'h0 | RW | cfg_src_pipo_ch6 | source address 乒乓控制 0: source address 采用cfg_src_addr0作为地址源。 1: source address 从cfg_src_addr0开始，交替采用cfg_src_addr0 与 cfg_src_addr1作为地址源。 | 0 | 0 | 0
|  | 10 | 10 | 1 | 1'h0 | RW | cfg_dst_inc_ch6 | destination address 递增方式控制 0：destination address 递增read 1：destination address fix read | 0 | 0 | 0
|  | 9 | 9 | 1 | 1'h0 | RW | cfg_src_inc_ch6 | source address 递增方式控制 0：source address 递增read 1：source address fix read | 0 | 0 | 0
|  | 8 | 8 | 1 | 1'h0 | RW | cfg_ahb_lock_ch6 | 以burst为单位的每个channel是否支持ahb lock传输，1表示lock transfer。 | 0 | 0 | 0
|  | 6 | 7 | 2 | 2'h0 | RO | Reserved |  | 0 | 0 | 0
|  | 4 | 5 | 2 | 2'h0 | RW | cfg_tfr_mode_ch6 | ch传输模式选择 0: p2m 1: m2p 2: mem | 0 | 0 | 0
|  | 2 | 3 | 2 | 2'h0 | RO | Reserved |  | 0 | 0 | 0
|  | 1 | 1 | 1 | 1'h0 | W1P | cfg_ch_start_ch6 | DMA channel start ctrl，所有配置完成之后再配置start=1 如果cfg_dma_auto_tfr=1,则只需要配置一次cfg_ch_start，然后通过cfg_ch_en diable channel transfer。 如果cfg_dma_auto_tfr=0，则每个block data都需要配置cfg_ch_start。 | 0 | 0 | 0
|  | 0 | 0 | 1 | 1'h0 | RW | cfg_ch_en_ch6 | dma channel enable ctrl 1: enable 0: disable | 0 | 0 | 0
| 01C |  |  | 32 | 32'h70028000 |  | DMA_ch7_CTRL |  |  | 70028000 | 1879212032 | 9
|  | 28 | 31 | 4 | 4'h7 | RW | cfg_ch_hs_sel_ch7 | Ch 选择硬件handsharking 通道。 在使能的配置为非m2m的channel中，不能同时选中中一个handsharking 通道。 | 7 | 7 | 1879048192
|  | 26 | 27 | 2 | 2'h0 | RO | Reserved |  | 0 | 0 | 0
|  | 24 | 25 | 2 | 2'h0 | RW | cfg_ch_prio_ch7 | Ch 优先级配置 3：低优先级 2：一般优先级 1：高优先级 0：最高优先级 | 0 | 0 | 0
|  | 23 | 23 | 1 | 1'h0 | RW | cfg_m2p_pre_fetch_en_ch7 | m2p预取功能使能（1有效） | 0 | 0 | 0
|  | 22 | 22 | 1 | 1'h0 | RW | cfg_ch_cg_force_on_ch7 | ch_clk force on（1有效） | 0 | 0 | 0
|  | 21 | 21 | 1 | 1'h0 | RW | cfg_half_block_finish_mask_ch7 | half block finish raw status and int mask 1: mask | 0 | 0 | 0
|  | 20 | 20 | 1 | 1'h0 | RW | cfg_block_finish_mask_ch7 | block finish raw status and int mask 1: mask | 0 | 0 | 0
|  | 19 | 19 | 1 | 1'h0 | RW | cfg_read_done_ack_en_ch7 | 1:ahb read 完一个burst or single的数据后，在channel fifo空间允许的情况下可继续发起（m2m）或者接受read请求. 0:只有在一个burst or single完成数据读写之后才能继续发起（m2m）或者接受read请求. | 0 | 0 | 0
|  | 18 | 18 | 1 | 1'h0 | RW | cfg_flow_ctrl_ch7 | 1：pre做流控 0：dma做流控 | 0 | 0 | 0
|  | 16 | 17 | 2 | 2'h2 | RW | cfg_dst_burst_len_ch7 | ch burst lenth 0: 1 words 1: 2 words 2: 4 words 3: 8 words | 2 | 2 | 131072
|  | 14 | 15 | 2 | 2'h2 | RW | cfg_src_burst_len_ch7 | ch burst lenth 0: 1 words 1: 2 words 2: 4 words 3: 8 words | 2 | 2 | 32768
|  | 13 | 13 | 1 | 1'h0 | RW | cfg_dma_auto_tfr_ch7 | dma是否采用连续的传输模式（中间无需软件介入配置寄存器） 1：使能连续传输模式，只需要配置cfg_ch_start一次开始传输，采用cfg_ch_en=0来disable channel停止传输。 0：传输完一个block之后就停止传输。 | 0 | 0 | 0
|  | 12 | 12 | 1 | 1'h0 | RW | cfg_dst_pipo_ch7 | destination address 乒乓控制 0: destination address 采用cfg_dst_addr0作为地址源。 1: destination address 从cfg_src_addr0开始，交替采用cfg_dst_addr0 与 cfg_dst_addr1作为地址源。 | 0 | 0 | 0
|  | 11 | 11 | 1 | 1'h0 | RW | cfg_src_pipo_ch7 | source address 乒乓控制 0: source address 采用cfg_src_addr0作为地址源。 1: source address 从cfg_src_addr0开始，交替采用cfg_src_addr0 与 cfg_src_addr1作为地址源。 | 0 | 0 | 0
|  | 10 | 10 | 1 | 1'h0 | RW | cfg_dst_inc_ch7 | destination address 递增方式控制 0：destination address 递增read 1：destination address fix read | 0 | 0 | 0
|  | 9 | 9 | 1 | 1'h0 | RW | cfg_src_inc_ch7 | source address 递增方式控制 0：source address 递增read 1：source address fix read | 0 | 0 | 0
|  | 8 | 8 | 1 | 1'h0 | RW | cfg_ahb_lock_ch7 | 以burst为单位的每个channel是否支持ahb lock传输，1表示lock transfer。 | 0 | 0 | 0
|  | 6 | 7 | 2 | 2'h0 | RO | Reserved |  | 0 | 0 | 0
|  | 4 | 5 | 2 | 2'h0 | RW | cfg_tfr_mode_ch7 | ch传输模式选择 0: p2m 1: m2p 2: mem | 0 | 0 | 0
|  | 2 | 3 | 2 | 2'h0 | RO | Reserved |  | 0 | 0 | 0
|  | 1 | 1 | 1 | 1'h0 | W1P | cfg_ch_start_ch7 | DMA channel start ctrl，所有配置完成之后再配置start=1 如果cfg_dma_auto_tfr=1,则只需要配置一次cfg_ch_start，然后通过cfg_ch_en diable channel transfer。 如果cfg_dma_auto_tfr=0，则每个block data都需要配置cfg_ch_start。 | 0 | 0 | 0
|  | 0 | 0 | 1 | 1'h0 | RW | cfg_ch_en_ch7 | dma channel enable ctrl 1: enable 0: disable | 0 | 0 | 0
| 020 |  |  | 32 | 32'h80028000 |  | DMA_ch8_CTRL |  |  | 80028000 | 2147647488 | 9
|  | 28 | 31 | 4 | 4'h8 | RW | cfg_ch_hs_sel_ch8 | Ch 选择硬件handsharking 通道。 在使能的配置为非m2m的channel中，不能同时选中中一个handsharking 通道。 | 8 | 8 | 2147483648
|  | 26 | 27 | 2 | 2'h0 | RO | Reserved |  | 0 | 0 | 0
|  | 24 | 25 | 2 | 2'h0 | RW | cfg_ch_prio_ch8 | Ch 优先级配置 3：低优先级 2：一般优先级 1：高优先级 0：最高优先级 | 0 | 0 | 0
|  | 23 | 23 | 1 | 1'h0 | RW | cfg_m2p_pre_fetch_en_ch8 | m2p预取功能使能（1有效） | 0 | 0 | 0
|  | 22 | 22 | 1 | 1'h0 | RW | cfg_ch_cg_force_on_ch8 | ch_clk force on（1有效） | 0 | 0 | 0
|  | 21 | 21 | 1 | 1'h0 | RW | cfg_half_block_finish_mask_ch8 | half block finish raw status and int mask 1: mask | 0 | 0 | 0
|  | 20 | 20 | 1 | 1'h0 | RW | cfg_block_finish_mask_ch8 | block finish raw status and int mask 1: mask | 0 | 0 | 0
|  | 19 | 19 | 1 | 1'h0 | RW | cfg_read_done_ack_en_ch8 | 1:ahb read 完一个burst or single的数据后，在channel fifo空间允许的情况下可继续发起（m2m）或者接受read请求. 0:只有在一个burst or single完成数据读写之后才能继续发起（m2m）或者接受read请求. | 0 | 0 | 0
|  | 18 | 18 | 1 | 1'h0 | RW | cfg_flow_ctrl_ch8 | 1：pre做流控 0：dma做流控 | 0 | 0 | 0
|  | 16 | 17 | 2 | 2'h2 | RW | cfg_dst_burst_len_ch8 | ch burst lenth 0: 1 words 1: 2 words 2: 4 words 3: 8 words | 2 | 2 | 131072
|  | 14 | 15 | 2 | 2'h2 | RW | cfg_src_burst_len_ch8 | ch burst lenth 0: 1 words 1: 2 words 2: 4 words 3: 8 words | 2 | 2 | 32768
|  | 13 | 13 | 1 | 1'h0 | RW | cfg_dma_auto_tfr_ch8 | dma是否采用连续的传输模式（中间无需软件介入配置寄存器） 1：使能连续传输模式，只需要配置cfg_ch_start一次开始传输，采用cfg_ch_en=0来disable channel停止传输。 0：传输完一个block之后就停止传输。 | 0 | 0 | 0
|  | 12 | 12 | 1 | 1'h0 | RW | cfg_dst_pipo_ch8 | destination address 乒乓控制 0: destination address 采用cfg_dst_addr0作为地址源。 1: destination address 从cfg_src_addr0开始，交替采用cfg_dst_addr0 与 cfg_dst_addr1作为地址源。 | 0 | 0 | 0
|  | 11 | 11 | 1 | 1'h0 | RW | cfg_src_pipo_ch8 | source address 乒乓控制 0: source address 采用cfg_src_addr0作为地址源。 1: source address 从cfg_src_addr0开始，交替采用cfg_src_addr0 与 cfg_src_addr1作为地址源。 | 0 | 0 | 0
|  | 10 | 10 | 1 | 1'h0 | RW | cfg_dst_inc_ch8 | destination address 递增方式控制 0：destination address 递增read 1：destination address fix read | 0 | 0 | 0
|  | 9 | 9 | 1 | 1'h0 | RW | cfg_src_inc_ch8 | source address 递增方式控制 0：source address 递增read 1：source address fix read | 0 | 0 | 0
|  | 8 | 8 | 1 | 1'h0 | RW | cfg_ahb_lock_ch8 | 以burst为单位的每个channel是否支持ahb lock传输，1表示lock transfer。 | 0 | 0 | 0
|  | 6 | 7 | 2 | 2'h0 | RO | Reserved |  | 0 | 0 | 0
|  | 4 | 5 | 2 | 2'h0 | RW | cfg_tfr_mode_ch8 | ch传输模式选择 0: p2m 1: m2p 2: mem | 0 | 0 | 0
|  | 2 | 3 | 2 | 2'h0 | RO | Reserved |  | 0 | 0 | 0
|  | 1 | 1 | 1 | 1'h0 | W1P | cfg_ch_start_ch8 | DMA channel start ctrl，所有配置完成之后再配置start=1 如果cfg_dma_auto_tfr=1,则只需要配置一次cfg_ch_start，然后通过cfg_ch_en diable channel transfer。 如果cfg_dma_auto_tfr=0，则每个block data都需要配置cfg_ch_start。 | 0 | 0 | 0
|  | 0 | 0 | 1 | 1'h0 | RW | cfg_ch_en_ch8 | dma channel enable ctrl 1: enable 0: disable | 0 | 0 | 0
| 024 |  |  | 32 | 32'h90028000 |  | DMA_ch9_CTRL |  |  | 90028000 | 2416082944 | 9
|  | 28 | 31 | 4 | 4'h9 | RW | cfg_ch_hs_sel_ch9 | Ch 选择硬件handsharking 通道。 在使能的配置为非m2m的channel中，不能同时选中中一个handsharking 通道。 | 9 | 9 | 2415919104
|  | 26 | 27 | 2 | 2'h0 | RO | Reserved |  | 0 | 0 | 0
|  | 24 | 25 | 2 | 2'h0 | RW | cfg_ch_prio_ch9 | Ch 优先级配置 3：低优先级 2：一般优先级 1：高优先级 0：最高优先级 | 0 | 0 | 0
|  | 23 | 23 | 1 | 1'h0 | RW | cfg_m2p_pre_fetch_en_ch9 | m2p预取功能使能（1有效） | 0 | 0 | 0
|  | 22 | 22 | 1 | 1'h0 | RW | cfg_ch_cg_force_on_ch9 | ch_clk force on（1有效） | 0 | 0 | 0
|  | 21 | 21 | 1 | 1'h0 | RW | cfg_half_block_finish_mask_ch9 | half block finish raw status and int mask 1: mask | 0 | 0 | 0
|  | 20 | 20 | 1 | 1'h0 | RW | cfg_block_finish_mask_ch9 | block finish raw status and int mask 1: mask | 0 | 0 | 0
|  | 19 | 19 | 1 | 1'h0 | RW | cfg_read_done_ack_en_ch9 | 1:ahb read 完一个burst or single的数据后，在channel fifo空间允许的情况下可继续发起（m2m）或者接受read请求. 0:只有在一个burst or single完成数据读写之后才能继续发起（m2m）或者接受read请求. | 0 | 0 | 0
|  | 18 | 18 | 1 | 1'h0 | RW | cfg_flow_ctrl_ch9 | 1：pre做流控 0：dma做流控 | 0 | 0 | 0
|  | 16 | 17 | 2 | 2'h2 | RW | cfg_dst_burst_len_ch9 | ch burst lenth 0: 1 words 1: 2 words 2: 4 words 3: 8 words | 2 | 2 | 131072
|  | 14 | 15 | 2 | 2'h2 | RW | cfg_src_burst_len_ch9 | ch burst lenth 0: 1 words 1: 2 words 2: 4 words 3: 8 words | 2 | 2 | 32768
|  | 13 | 13 | 1 | 1'h0 | RW | cfg_dma_auto_tfr_ch9 | dma是否采用连续的传输模式（中间无需软件介入配置寄存器） 1：使能连续传输模式，只需要配置cfg_ch_start一次开始传输，采用cfg_ch_en=0来disable channel停止传输。 0：传输完一个block之后就停止传输。 | 0 | 0 | 0
|  | 12 | 12 | 1 | 1'h0 | RW | cfg_dst_pipo_ch9 | destination address 乒乓控制 0: destination address 采用cfg_dst_addr0作为地址源。 1: destination address 从cfg_src_addr0开始，交替采用cfg_dst_addr0 与 cfg_dst_addr1作为地址源。 | 0 | 0 | 0
|  | 11 | 11 | 1 | 1'h0 | RW | cfg_src_pipo_ch9 | source address 乒乓控制 0: source address 采用cfg_src_addr0作为地址源。 1: source address 从cfg_src_addr0开始，交替采用cfg_src_addr0 与 cfg_src_addr1作为地址源。 | 0 | 0 | 0
|  | 10 | 10 | 1 | 1'h0 | RW | cfg_dst_inc_ch9 | destination address 递增方式控制 0：destination address 递增read 1：destination address fix read | 0 | 0 | 0
|  | 9 | 9 | 1 | 1'h0 | RW | cfg_src_inc_ch9 | source address 递增方式控制 0：source address 递增read 1：source address fix read | 0 | 0 | 0
|  | 8 | 8 | 1 | 1'h0 | RW | cfg_ahb_lock_ch9 | 以burst为单位的每个channel是否支持ahb lock传输，1表示lock transfer。 | 0 | 0 | 0
|  | 6 | 7 | 2 | 2'h0 | RO | Reserved |  | 0 | 0 | 0
|  | 4 | 5 | 2 | 2'h0 | RW | cfg_tfr_mode_ch9 | ch传输模式选择 0: p2m 1: m2p 2: mem | 0 | 0 | 0
|  | 2 | 3 | 2 | 2'h0 | RO | Reserved |  | 0 | 0 | 0
|  | 1 | 1 | 1 | 1'h0 | W1P | cfg_ch_start_ch9 | DMA channel start ctrl, 所有配置完成之后再配置start=1 如果cfg_dma_auto_tfr=1,则只需要配置一次cfg_ch_start，然后通过cfg_ch_en diable channel transfer。 如果cfg_dma_auto_tfr=0，则每个block data都需要配置cfg_ch_start。 | 0 | 0 | 0
|  | 0 | 0 | 1 | 1'h0 | RW | cfg_ch_en_ch9 | dma channel enable ctrl 1: enable 0: disable | 0 | 0 | 0
| 028 |  |  | 32 | 32'h00000000 |  | DMA_INT_EN |  |  | 00000000 | 0
|  | 5 | 31 | 27 | 27'h0 | RO | Reserved |  | 0 | 0 | 0
|  | 4 | 4 | 1 | 1'h0 | RW | cfg_half_block_finish_int_en | half block finish 中断是能，1使能。 | 0 | 0 | 0
|  | 1 | 3 | 3 | 3'h0 | RO | Reserved |  | 0 | 0 | 0
|  | 0 | 0 | 1 | 1'h0 | RW | cfg_block_finish_int_en | block finish 中断是能，1使能。 | 0 | 0 | 0
| 02C |  |  | 32 | 32'h00000000 |  | DMA_BLOCK_LEN_CH0 |  |  | 00000000 | 0
|  | 16 | 31 | 16 | 16'h0 | RO | Reserved | Not used | 0 | 0 | 0
|  | 0 | 15 | 16 | 16'h0 | RW | cfg_block_len_ch0 | ch0 block length，单位word | 0 | 0 | 0
| 030 |  |  | 32 | 32'h00000000 |  | DMA_BLOCK_LEN_CH1 |  |  | 00000000 | 0
|  | 16 | 31 | 16 | 16'h0 | RO | Reserved | Not used | 0 | 0 | 0
|  | 0 | 15 | 16 | 16'h0 | RW | cfg_block_len_ch1 | ch1 block length，单位word | 0 | 0 | 0
| 034 |  |  | 32 | 32'h00000000 |  | DMA_BLOCK_LEN_CH2 |  |  | 00000000 | 0
|  | 16 | 31 | 16 | 16'h0 | RO | Reserved | Not used | 0 | 0 | 0
|  | 0 | 15 | 16 | 16'h0 | RW | cfg_block_len_ch2 | ch2 block length，单位word | 0 | 0 | 0
| 038 |  |  | 32 | 32'h00000000 |  | DMA_BLOCK_LEN_CH3 |  |  | 00000000 | 0
|  | 16 | 31 | 16 | 16'h0 | RO | Reserved | Not used | 0 | 0 | 0
|  | 0 | 15 | 16 | 16'h0 | RW | cfg_block_len_ch3 | ch3 block length，单位word | 0 | 0 | 0
| 03C |  |  | 32 | 32'h00000000 |  | DMA_BLOCK_LEN_CH4 |  |  | 00000000 | 0
|  | 16 | 31 | 16 | 16'h0 | RO | Reserved | Not used | 0 | 0 | 0
|  | 0 | 15 | 16 | 16'h0 | RW | cfg_block_len_ch4 | ch4 block length，单位word | 0 | 0 | 0
| 040 |  |  | 32 | 32'h00000000 |  | DMA_BLOCK_LEN_CH5 |  |  | 00000000 | 0
|  | 16 | 31 | 16 | 16'h0 | RO | Reserved | Not used | 0 | 0 | 0
|  | 0 | 15 | 16 | 16'h0 | RW | cfg_block_len_ch5 | ch5 block length，单位word | 0 | 0 | 0
| 044 |  |  | 32 | 32'h00000000 |  | DMA_BLOCK_LEN_CH6 |  |  | 00000000 | 0
|  | 16 | 31 | 16 | 16'h0 | RO | Reserved | Not used | 0 | 0 | 0
|  | 0 | 15 | 16 | 16'h0 | RW | cfg_block_len_ch6 | ch6 block length，单位word | 0 | 0 | 0
| 048 |  |  | 32 | 32'h00000000 |  | DMA_BLOCK_LEN_CH7 |  |  | 00000000 | 0
|  | 16 | 31 | 16 | 16'h0 | RO | Reserved | Not used | 0 | 0 | 0
|  | 0 | 15 | 16 | 16'h0 | RW | cfg_block_len_ch7 | ch7 block length，单位word | 0 | 0 | 0
| 04C |  |  | 32 | 32'h00000000 |  | DMA_BLOCK_LEN_CH8 |  |  | 00000000 | 0
|  | 16 | 31 | 16 | 16'h0 | RO | Reserved | Not used | 0 | 0 | 0
|  | 0 | 15 | 16 | 16'h0 | RW | cfg_block_len_ch8 | ch8 block length，单位word | 0 | 0 | 0
| 050 |  |  | 32 | 32'h00000000 |  | DMA_BLOCK_LEN_CH9 |  |  | 00000000 | 0
|  | 16 | 31 | 16 | 16'h0 | RO | Reserved | Not used | 0 | 0 | 0
|  | 0 | 15 | 16 | 16'h0 | RW | cfg_block_len_ch9 | ch9 block length，单位word | 0 | 0 | 0
| 054 |  |  | 32 | 32'h00000000 |  | DMA_SRC_ADDR0_CH0 |  |  | 00000000 | 0
|  | 0 | 31 | 32 | 32'h0 | RW | cfg_src_addr0_ch0 | ch0 source address 0 非乒乓操作时，为ch source address；乒乓操作时，为source address的第一个源地址。 | 0 | 0 | 0
| 058 |  |  | 32 | 32'h00000000 |  | DMA_SRC_ADDR1_CH0 |  |  | 00000000 | 0
|  | 0 | 31 | 32 | 32'h0 | RW | cfg_src_addr1_ch0 | ch0 source address 1 乒乓操作时，为source address的另一个源地址。 | 0 | 0 | 0
| 05C |  |  | 32 | 32'h00000000 |  | DMA_DST_ADDR0_CH0 |  |  | 00000000 | 0
|  | 0 | 31 | 32 | 32'h0 | RW | cfg_dst_addr0_ch0 | ch0 destination address 0 非乒乓操作时，为ch destination address；乒乓操作时，为destination address的第一个源地址。 | 0 | 0 | 0
| 060 |  |  | 32 | 32'h00000000 |  | DMA_DST_ADDR1_CH0 |  |  | 00000000 | 0
|  | 0 | 31 | 32 | 32'h0 | RW | cfg_dst_addr1_ch0 | ch0 destination address 1 乒乓操作时，为destination address的另一个源地址。 | 0 | 0 | 0
| 064 |  |  | 32 | 32'h00000000 |  | DMA_SRC_ADDR0_CH1 |  |  | 00000000 | 0
|  | 0 | 31 | 32 | 32'h0 | RW | cfg_src_addr0_ch1 | ch1 source address 0 非乒乓操作时，为ch source address；乒乓操作时，为source address的第一个源地址。 | 0 | 0 | 0
| 068 |  |  | 32 | 32'h00000000 |  | DMA_SRC_ADDR1_CH1 |  |  | 00000000 | 0
|  | 0 | 31 | 32 | 32'h0 | RW | cfg_src_addr1_ch1 | ch1 source address 1 乒乓操作时，为source address的另一个源地址。 | 0 | 0 | 0
| 06C |  |  | 32 | 32'h00000000 |  | DMA_DST_ADDR0_CH1 |  |  | 00000000 | 0
|  | 0 | 31 | 32 | 32'h0 | RW | cfg_dst_addr0_ch1 | ch1 destination address 0 非乒乓操作时，为ch destination address；乒乓操作时，为destination address的第一个源地址。 | 0 | 0 | 0
| 070 |  |  | 32 | 32'h00000000 |  | DMA_DST_ADDR1_CH1 |  |  | 00000000 | 0
|  | 0 | 31 | 32 | 32'h0 | RW | cfg_dst_addr1_ch1 | ch1 destination address 1 乒乓操作时，为destination address的另一个源地址。 | 0 | 0 | 0
| 074 |  |  | 32 | 32'h00000000 |  | DMA_SRC_ADDR0_CH2 |  |  | 00000000 | 0
|  | 0 | 31 | 32 | 32'h0 | RW | cfg_src_addr0_ch2 | ch2 source address 0 非乒乓操作时，为ch source address；乒乓操作时，为source address的第一个源地址。 | 0 | 0 | 0
| 078 |  |  | 32 | 32'h00000000 |  | DMA_SRC_ADDR1_CH2 |  |  | 00000000 | 0
|  | 0 | 31 | 32 | 32'h0 | RW | cfg_src_addr1_ch2 | ch2 source address 1 乒乓操作时，为source address的另一个源地址。 | 0 | 0 | 0
| 07C |  |  | 32 | 32'h00000000 |  | DMA_DST_ADDR0_CH2 |  |  | 00000000 | 0
|  | 0 | 31 | 32 | 32'h0 | RW | cfg_dst_addr0_ch2 | ch2 destination address 0 非乒乓操作时，为ch destination address；乒乓操作时，为destination address的第一个源地址。 | 0 | 0 | 0
| 080 |  |  | 32 | 32'h00000000 |  | DMA_DST_ADDR1_CH2 |  |  | 00000000 | 0
|  | 0 | 31 | 32 | 32'h0 | RW | cfg_dst_addr1_ch2 | ch2 destination address 1 乒乓操作时，为destination address的另一个源地址。 | 0 | 0 | 0
| 084 |  |  | 32 | 32'h00000000 |  | DMA_SRC_ADDR0_CH3 |  |  | 00000000 | 0
|  | 0 | 31 | 32 | 32'h0 | RW | cfg_src_addr0_ch3 | ch3 source address 0 非乒乓操作时，为ch source address；乒乓操作时，为source address的第一个源地址。 | 0 | 0 | 0
| 088 |  |  | 32 | 32'h00000000 |  | DMA_SRC_ADDR1_CH3 |  |  | 00000000 | 0
|  | 0 | 31 | 32 | 32'h0 | RW | cfg_src_addr1_ch3 | ch3 source address 1 乒乓操作时，为source address的另一个源地址。 | 0 | 0 | 0
| 08C |  |  | 32 | 32'h00000000 |  | DMA_DST_ADDR0_CH3 |  |  | 00000000 | 0
|  | 0 | 31 | 32 | 32'h0 | RW | cfg_dst_addr0_ch3 | ch3 destination address 0 非乒乓操作时，为ch destination address；乒乓操作时，为destination address的第一个源地址。 | 0 | 0 | 0
| 090 |  |  | 32 | 32'h00000000 |  | DMA_DST_ADDR1_CH3 |  |  | 00000000 | 0
|  | 0 | 31 | 32 | 32'h0 | RW | cfg_dst_addr1_ch3 | ch3 destination address 1 乒乓操作时，为destination address的另一个源地址。 | 0 | 0 | 0
| 094 |  |  | 32 | 32'h00000000 |  | DMA_SRC_ADDR0_CH4 |  |  | 00000000 | 0
|  | 0 | 31 | 32 | 32'h0 | RW | cfg_src_addr0_ch4 | ch4 source address 0 非乒乓操作时，为ch source address；乒乓操作时，为source address的第一个源地址。 | 0 | 0 | 0
| 098 |  |  | 32 | 32'h0 |  | DMA_SRC_ADDR1_CH4 |  |  | 0 | 0
|  | 0 | 31 | 32 | 32'h0 | RW | cfg_src_addr1_ch4 | ch4 source address 1 乒乓操作时，为source address的另一个源地址。 | 0 | 0 | 0
| 09C |  |  | 32 | 32'h00000000 |  | DMA_DST_ADDR0_CH4 |  |  | 00000000 | 0
|  | 0 | 31 | 32 | 32'h0 | RW | cfg_dst_addr0_ch4 | ch4 destination address 0 非乒乓操作时，为ch destination address；乒乓操作时，为destination address的第一个源地址。 | 0 | 0 | 0
| 100 |  |  | 32 | 32'h00000000 |  | DMA_DST_ADDR1_CH4 |  |  | 00000000 | 0
|  | 0 | 31 | 32 | 32'h0 | RW | cfg_dst_addr1_ch4 | ch4 destination address 1 乒乓操作时，为destination address的另一个源地址。 | 0 | 0 | 0
| 104 |  |  | 32 | 32'h0 |  | DMA_SRC_ADDR0_CH5 |  |  | 0 | 0
|  | 0 | 31 | 32 | 32'h0 | RW | cfg_src_addr0_ch5 | ch5 source address 0 非乒乓操作时，为ch source address；乒乓操作时，为source address的第一个源地址。 | 0 | 0 | 0
| 108 |  |  | 32 | 32'h0 |  | DMA_SRC_ADDR1_CH5 |  |  | 0 | 0
|  | 0 | 31 | 32 | 32'h0 | RW | cfg_src_addr1_ch5 | ch5 source address 1 乒乓操作时，为source address的另一个源地址。 | 0 | 0 | 0
| 10C |  |  | 32 | 32'h0 |  | DMA_DST_ADDR0_CH5 |  |  | 0 | 0
|  | 0 | 31 | 32 | 32'h0 | RW | cfg_dst_addr0_ch5 | ch5 destination address 0 非乒乓操作时，为ch destination address；乒乓操作时，为destination address的第一个源地址。 | 0 | 0 | 0
| 110 |  |  | 32 | 32'h0 |  | DMA_DST_ADDR1_CH5 |  |  | 0 | 0
|  | 0 | 31 | 32 | 32'h0 | RW | cfg_dst_addr1_ch5 | ch5 destination address 1 乒乓操作时，为destination address的另一个源地址。 | 0 | 0 | 0
| 114 |  |  | 32 | 32'h0 |  | DMA_SRC_ADDR0_CH6 |  |  | 0 | 0
|  | 0 | 31 | 32 | 32'h0 | RW | cfg_src_addr0_ch6 | ch6 source address 0 非乒乓操作时，为ch source address；乒乓操作时，为source address的第一个源地址。 | 0 | 0 | 0
| 118 |  |  | 32 | 32'h0 |  | DMA_SRC_ADDR1_CH6 |  |  | 0 | 0
|  | 0 | 31 | 32 | 32'h0 | RW | cfg_src_addr1_ch6 | ch6 source address 1 乒乓操作时，为source address的另一个源地址。 | 0 | 0 | 0
| 11C |  |  | 32 | 32'h0 |  | DMA_DST_ADDR0_CH6 |  |  | 0 | 0
|  | 0 | 31 | 32 | 32'h0 | RW | cfg_dst_addr0_ch6 | ch6 destination address 0 非乒乓操作时，为ch destination address；乒乓操作时，为destination address的第一个源地址。 | 0 | 0 | 0
| 120 |  |  | 32 | 32'h0 |  | DMA_DST_ADDR1_CH6 |  |  | 0 | 0
|  | 0 | 31 | 32 | 32'h0 | RW | cfg_dst_addr1_ch6 | ch6 destination address 1 乒乓操作时，为destination address的另一个源地址。 | 0 | 0 | 0
| 124 |  |  | 32 | 32'h0 |  | DMA_SRC_ADDR0_CH7 |  |  | 0 | 0
|  | 0 | 31 | 32 | 32'h0 | RW | cfg_src_addr0_ch7 | ch7 source address 0 非乒乓操作时，为ch source address；乒乓操作时，为source address的第一个源地址。 | 0 | 0 | 0
| 128 |  |  | 32 | 32'h0 |  | DMA_SRC_ADDR1_CH7 |  |  | 0 | 0
|  | 0 | 31 | 32 | 32'h0 | RW | cfg_src_addr1_ch7 | ch7 source address 1 乒乓操作时，为source address的另一个源地址。 | 0 | 0 | 0
| 12C |  |  | 32 | 32'h0 |  | DMA_DST_ADDR0_CH7 |  |  | 0 | 0
|  | 0 | 31 | 32 | 32'h0 | RW | cfg_dst_addr0_ch7 | ch7 destination address 0 非乒乓操作时，为ch destination address；乒乓操作时，为destination address的第一个源地址。 | 0 | 0 | 0
| 130 |  |  | 32 | 32'h0 |  | DMA_DST_ADDR1_CH7 |  |  | 0 | 0
|  | 0 | 31 | 32 | 32'h0 | RW | cfg_dst_addr1_ch7 | ch7 destination address 1 乒乓操作时，为destination address的另一个源地址。 | 0 | 0 | 0
| 134 |  |  | 32 | 32'h0 |  | DMA_SRC_ADDR0_CH8 |  |  | 0 | 0
|  | 0 | 31 | 32 | 32'h0 | RW | cfg_src_addr0_ch8 | ch8 source address 0 非乒乓操作时，为ch source address；乒乓操作时，为source address的第一个源地址。 | 0 | 0 | 0
| 138 |  |  | 32 | 32'h0 |  | DMA_SRC_ADDR1_CH8 |  |  | 0 | 0
|  | 0 | 31 | 32 | 32'h0 | RW | cfg_src_addr1_ch8 | ch8 source address 1 乒乓操作时，为source address的另一个源地址。 | 0 | 0 | 0
| 13C |  |  | 32 | 32'h0 |  | DMA_DST_ADDR0_CH8 |  |  | 0 | 0
|  | 0 | 31 | 32 | 32'h0 | RW | cfg_dst_addr0_ch8 | ch8 destination address 0 非乒乓操作时，为ch destination address；乒乓操作时，为destination address的第一个源地址。 | 0 | 0 | 0
| 140 |  |  | 32 | 32'h0 |  | DMA_DST_ADDR1_CH8 |  |  | 0 | 0
|  | 0 | 31 | 32 | 32'h0 | RW | cfg_dst_addr1_ch8 | ch8 destination address 1 乒乓操作时，为destination address的另一个源地址。 | 0 | 0 | 0
| 144 |  |  | 32 | 32'h0 |  | DMA_SRC_ADDR0_CH9 |  |  | 0 | 0
|  | 0 | 31 | 32 | 32'h0 | RW | cfg_src_addr0_ch9 | ch9 source address 0 非乒乓操作时，为ch source address；乒乓操作时，为source address的第一个源地址。 | 0 | 0 | 0
| 148 |  |  | 32 | 32'h0 |  | DMA_SRC_ADDR1_CH9 |  |  | 0 | 0
|  | 0 | 31 | 32 | 32'h0 | RW | cfg_src_addr1_ch9 | ch9 source address 1 乒乓操作时，为source address的另一个源地址。 | 0 | 0 | 0
| 14C |  |  | 32 | 32'h0 |  | DMA_DST_ADDR0_CH9 |  |  | 0 | 0
|  | 0 | 31 | 32 | 32'h0 | RW | cfg_dst_addr0_ch9 | ch9 destination address 0 非乒乓操作时，为ch destination address；乒乓操作时，为destination address的第一个源地址。 | 0 | 0 | 0
| 150 |  |  | 32 | 32'h0 |  | DMA_DST_ADDR1_CH9 |  |  | 0 | 0
|  | 0 | 31 | 32 | 32'h0 | RW | cfg_dst_addr1_ch9 | ch9 destination address 1 乒乓操作时，为destination address的另一个源地址。 | 0 | 0 | 0
| 154 |  |  | 32 | 32'h00000000 |  | DMA_BLOCK_FINISH_CLR |  |  | 00000000 | 0
|  | 26 | 31 | 6 | 6'h0 | RO | Reserved | Not used | 0 | 0 | 0
|  | 16 | 25 | 10 | 10'h0 | W1P | cfg_half_block_finish_clr | half block finish raw status and int clr; 每一个bit控制一个channel，bit0 控制ch0，写1 清零。 1: 清零 | 0 | 0 | 0
|  | 10 | 15 | 6 | 6'h0 | RO | Reserved | Not used | 0 | 0 | 0
|  | 0 | 9 | 10 | 10'h0 | W1P | cfg_block_finish_clr | block finish raw status and int clr； 每一个bit控制一个channel，bit0 控制ch0，写1 清零。 1: 清零 | 0 | 0 | 0
| 158 |  |  | 32 | 32'h00000000 |  | DMA_BLOCK_FINISH_STATUS |  |  | 00000000 | 0
|  | 26 | 31 | 6 | 6'h0 | RO | Reserved | Not used | 0 | 0 | 0
|  | 16 | 25 | 10 | 10'h0 | RO | half_block_finish_status | half block finish raw status 上报; 每一个bit表示一个channel，bit0 表示ch0。 1: half block finish | 0 | 0 | 0
|  | 10 | 15 | 6 | 6'h0 | RO | Reserved | Not used | 0 | 0 | 0
|  | 0 | 9 | 10 | 10'h0 | RO | block_finish_status | block finish raw status 上报； 每一个bit表示一个channel，bit0 表示ch0。 1: block finish | 0 | 0 | 0
| 15C |  |  | 32 | 32'h00000000 |  | DMA_ERROR_RPT |  |  | 00000000 | 0
|  | 3 | 31 | 29 | 29'h0 | RO | Reserved | Not used | 0 | 0 | 0
|  | 2 | 2 | 1 | 1'h0 | RO | dma_ahb1_err | ahb1 resp error | 0 | 0 | 0
|  | 1 | 1 | 1 | 1'h0 | RO | dma_ahb0_err | ahb0 resp error | 0 | 0 | 0
|  | 0 | 0 | 1 | 1'h0 | RO | hs_cfg_err | 被配置为非m2m传输方式的channel，每个channe只能分配一个handsharking 通道，否则会报错。 | 0 | 0 | 0
| 160 |  |  | 32 | 32'h00000000 |  | DMA_AHB_ERROR_CLR |  |  | 00000000 | 0
|  | 1 | 31 | 31 | 31'h0 | RO | Reserved | Not used | 0 | 0 | 0
|  | 0 | 0 | 1 | 1'h0 | W1P | cfg_dma_ahb_err_clr | 清除dma ahb err，写1清零 | 0 | 0 | 0
| 164 |  |  | 32 | 32'h000000ff |  | DMA_IMAGE_PROC_BYPASS0 |  |  | 000000ff | 255
|  | 8 | 31 | 24 | 24'h0 | RO | Reserved |  | 0 | 0 | 0
|  | 4 | 7 | 4 | 4'hf | RW | cfg_yuv_to_rgb_bypass | [3:0]分别配置ch9~ch6 作为image 2D DMA channel的特性。 1： bypass有效 | 15 | f | 240
|  | 0 | 3 | 4 | 4'hf | RW | cfg_yuv_to_yuv422_bypass | [3:0]分别配置ch9~ch6 作为image 2D DMA channel的特性。 1： bypass有效 | 15 | f | 15
| 168 |  |  | 32 | 32'h0000000f |  | DMA_IMAGE_PROC_BYPASS1 |  |  | 0000000f | 15
|  | 4 | 31 | 28 | 28'h0 | RO | Reserved |  | 0 | 0 | 0
|  | 0 | 3 | 4 | 4'hf | RW | cfg_yuv_unpack_bypass | [3:0]分别配置ch9~ch6作为image 2D DMA channel的特性。 1： bypass有效 | 15 | f | 15
| 16C |  |  | 32 | 32'h00000000 |  | DMA_RGB_MODE |  |  | 00000000 | 0
|  | 4 | 31 | 28 | 28'h0 | RO | Reserved |  | 0 | 0 | 0
|  | 0 | 3 | 4 | 4'h0 | RW | cfg_rgb_mode | ch9~ch6 0：yuv to argb 1：yuv to rgb(brgb,gbrg,rgbr) | 0 | 0 | 0
| 18C |  |  | 32 | 32'h02d00500 |  | DMA_IMAGE_SIZE_CONFIG_IN_CH6 |  |  | 02d00500 | 47187200
|  | 29 | 31 | 3 | 3'h0 | RO | Reserved |  | 0 | 0 | 0
|  | 16 | 28 | 13 | 13'h2d0 | RW | cfg_image_height_in_ch6 | input image height | 720 | 2d0 | 47185920
|  | 13 | 15 | 3 | 3'h0 | RO | Reserved |  | 0 | 0 | 0
|  | 0 | 12 | 13 | 13'h500 | RW | cfg_image_width_in_ch6 | input image width | 1280 | 500 | 1280
| 190 |  |  | 32 | 32'h02d00500 |  | DMA_IMAGE_SIZE_CONFIG_OUT_CH6 |  |  | 02d00500 | 47187200
|  | 29 | 31 | 3 | 3'h0 | RO | Reserved |  | 0 | 0 | 0
|  | 16 | 28 | 13 | 13'h2d0 | RW | cfg_image_height_out_ch6 | output image height | 720 | 2d0 | 47185920
|  | 13 | 15 | 3 | 3'h0 | RO | Reserved |  | 0 | 0 | 0
|  | 0 | 12 | 13 | 13'h500 | RW | cfg_image_width_out_ch6 | output image width | 1280 | 500 | 1280
| 194 |  |  | 32 | 32'h02d00500 |  | DMA_IMAGE_SIZE_CONFIG_IN_CH7 |  |  | 02d00500 | 47187200
|  | 29 | 31 | 3 | 3'h0 | RO | Reserved |  | 0 | 0 | 0
|  | 16 | 28 | 13 | 13'h2d0 | RW | cfg_image_height_in_ch7 |  | 720 | 2d0 | 47185920
|  | 13 | 15 | 3 | 3'h0 | RO | Reserved |  | 0 | 0 | 0
|  | 0 | 12 | 13 | 13'h500 | RW | cfg_image_width_in_ch7 |  | 1280 | 500 | 1280
| 198 |  |  | 32 | 32'h02d00500 |  | DMA_IMAGE_SIZE_CONFIG_OUT_CH7 |  |  | 02d00500 | 47187200
|  | 29 | 31 | 3 | 3'h0 | RO | Reserved |  | 0 | 0 | 0
|  | 16 | 28 | 13 | 13'h2d0 | RW | cfg_image_height_out_ch7 |  | 720 | 2d0 | 47185920
|  | 13 | 15 | 3 | 3'h0 | RO | Reserved |  | 0 | 0 | 0
|  | 0 | 12 | 13 | 13'h500 | RW | cfg_image_width_out_ch7 |  | 1280 | 500 | 1280
| 19C |  |  | 32 | 32'h02d00500 |  | DMA_IMAGE_SIZE_CONFIG_IN_CH8 |  |  | 02d00500 | 47187200
|  | 29 | 31 | 3 | 3'h0 | RO | Reserved |  | 0 | 0 | 0
|  | 16 | 28 | 13 | 13'h2d0 | RW | cfg_image_height_in_ch8 |  | 720 | 2d0 | 47185920
|  | 13 | 15 | 3 | 3'h0 | RO | Reserved |  | 0 | 0 | 0
|  | 0 | 12 | 13 | 13'h500 | RW | cfg_image_width_in_ch8 |  | 1280 | 500 | 1280
| 1A0 |  |  | 32 | 32'h02d00500 |  | DMA_IMAGE_SIZE_CONFIG_OUT_CH8 |  |  | 02d00500 | 47187200
|  | 29 | 31 | 3 | 3'h0 | RO | Reserved |  | 0 | 0 | 0
|  | 16 | 28 | 13 | 13'h2d0 | RW | cfg_image_height_out_ch8 |  | 720 | 2d0 | 47185920
|  | 13 | 15 | 3 | 3'h0 | RO | Reserved |  | 0 | 0 | 0
|  | 0 | 12 | 13 | 13'h500 | RW | cfg_image_width_out_ch8 |  | 1280 | 500 | 1280
| 1A4 |  |  | 32 | 32'h02d00500 |  | DMA_IMAGE_SIZE_CONFIG_IN_CH9 |  |  | 02d00500 | 47187200
|  | 29 | 31 | 3 | 3'h0 | RO | Reserved |  | 0 | 0 | 0
|  | 16 | 28 | 13 | 13'h2d0 | RW | cfg_image_height_in_ch9 |  | 720 | 2d0 | 47185920
|  | 13 | 15 | 3 | 3'h0 | RO | Reserved |  | 0 | 0 | 0
|  | 0 | 12 | 13 | 13'h500 | RW | cfg_image_width_in_ch9 |  | 1280 | 500 | 1280
| 1A8 |  |  | 32 | 32'h02d00500 |  | DMA_IMAGE_SIZE_CONFIG_OUT_CH9 |  |  | 02d00500 | 47187200
|  | 29 | 31 | 3 | 3'h0 | RO | Reserved |  | 0 | 0 | 0
|  | 16 | 28 | 13 | 13'h2d0 | RW | cfg_image_height_out_ch9 |  | 720 | 2d0 | 47185920
|  | 13 | 15 | 3 | 3'h0 | RO | Reserved |  | 0 | 0 | 0
|  | 0 | 12 | 13 | 13'h500 | RW | cfg_image_width_out_ch9 |  | 1280 | 500 | 1280
| 1AC |  |  | 32 | 32'h00000000 |  | DMA_IMAGE_FORMAT |  |  | 00000000 | 0
|  | 24 | 31 | 8 | 8'h0 | RO | Reserved |  | 0 | 0 | 0
|  | 22 | 23 | 2 | 2'h0 | RW | cfg_yuv422_format_ch9 | yuv422 format select 0: Y0CbY1Cr 1:CbY0CrY1 2:Y0CrY1Cb 3:CrY0CbY1 | 0 | 0 | 0
|  | 20 | 21 | 2 | 2'h0 | RW | cfg_yuv422_format_ch8 |  | 0 | 0 | 0
|  | 18 | 19 | 2 | 2'h0 | RW | cfg_yuv422_format_ch7 |  | 0 | 0 | 0
|  | 16 | 17 | 2 | 2'h0 | RW | cfg_yuv422_format_ch6 |  | 0 | 0 | 0
|  | 14 | 15 | 2 | 2'h0 | RW | cfg_yuv420_format_ch9 | yuv420 format select 0: Y0CbY1 1: CbY0Y1 2: Y0Y1Cb | 0 | 0 | 0
|  | 12 | 13 | 2 | 2'h0 | RW | cfg_yuv420_format_ch8 |  | 0 | 0 | 0
|  | 10 | 11 | 2 | 2'h0 | RW | cfg_yuv420_format_ch7 |  | 0 | 0 | 0
|  | 8 | 9 | 2 | 2'h0 | RW | cfg_yuv420_format_ch6 |  | 0 | 0 | 0
|  | 6 | 7 | 2 | 2'h0 | RW | cfg_yuv_input_format_ch9 | yuv input format select 0: yuv422 1: yuv420 2: yuv422 | 0 | 0 | 0
|  | 4 | 5 | 2 | 2'h0 | RW | cfg_yuv_input_format_ch8 |  | 0 | 0 | 0
|  | 2 | 3 | 2 | 2'h0 | RW | cfg_yuv_input_format_ch7 |  | 0 | 0 | 0
|  | 0 | 1 | 2 | 2'h0 | RW | cfg_yuv_input_format_ch6 |  | 0 | 0 | 0
| 1B0 |  |  | 32 | 32'h00000000 |  | DMA_IMAGE_ENC_DEC_CTRL |  |  | 00000000 | 0
|  | 4 | 31 | 28 | 28'h0 | RO | Reserved |  | 0 | 0 | 0
|  | 0 | 3 | 4 | 4'h0 | RW | cfg_enc_dec_sel | ch9~ch6 enc or dec 2daddr select 0: enc 2daddr sel 1: dec 2daddr sel | 0 | 0 | 0
| 1B4 |  |  | 32 | 32'h0 |  | DMA_CH_CLR |  |  | 0 | 0
|  | 10 | 31 | 22 | 22'h0 | RO | Reserved |  | 0 | 0 | 0
|  | 0 | 9 | 10 | 10'h0 | W1P | cfg_ch_clr | CH9~CH0 CLR | 0 | 0 | 0
| 1B8 |  |  | 32 | 32'h0000000f |  | DMA_ENC_OUT2D_BYPASS |  |  | 0000000f | 15
|  | 4 | 31 | 28 | 28'h0 | RO | Reserved |  | 0 | 0 | 0
|  | 0 | 3 | 4 | 4'hf | RW | cfg_enc_out2d_bypass | enc output 2daddr process bypass 0: no bypass 1: bypass | 15 | f | 15
| 1BC |  |  | 32 | 32'h0000000f |  | DMA_DEC_OUT2D_BYPASS |  |  | 0000000f | 15
|  | 4 | 31 | 28 | 28'h0 | RO | Reserved |  | 0 | 0 | 0
|  | 0 | 3 | 4 | 4'hf | RW | cfg_dec_out2d_bypass | dec output 2daddr process bypass 0: no bypass 1: bypass | 15 | f | 15
| 1C0 |  |  | 32 | 32'h0000000f |  | DMA_ENC_IN2D_BYPASS |  |  | 0000000f | 15
|  | 4 | 31 | 28 | 28'h0 | RO | Reserved |  | 0 | 0 | 0
|  | 0 | 3 | 4 | 4'hf | RW | cfg_enc_in2d_bypass | enc input 2daddr process bypass 0: no bypass 1: bypass | 15 | f | 15
| 1C4 |  |  | 32 | 32'h0000000f |  | DMA_DEC_IN2D_BYPASS |  |  | 0000000f | 15
|  | 4 | 31 | 28 | 28'h0 | RO | Reserved |  | 0 | 0 | 0
|  | 0 | 3 | 4 | 4'hf | RW | cfg_dec_in2d_bypass | dec input 2daddr process bypass 0: no bypass 1: bypass | 15 | f | 15
| 1D8 |  |  | 32 | 32'h0 |  | DMA_ZOOM_CTRL_CH6 |  |  | 0 | 0
|  | 29 | 31 | 3 | 3'h0 | RO | Reserved |  | 0 | 0 | 0
|  | 16 | 28 | 13 | 13'h0 | RW | cfg_zoom_out_stcol_ch6 | zoom out start columns | 0 | 0 | 0
|  | 13 | 15 | 3 | 3'h0 | RO | Reserved |  | 0 | 0 | 0
|  | 0 | 12 | 13 | 13'h0 | RW | cfg_zoom_out_stline_ch6 | zoom out start lines | 0 | 0 | 0
| 1DC |  |  | 32 | 32'h0 |  | DMA_ZOOM_CTRL_CH7 |  |  | 0 | 0
|  | 29 | 31 | 3 | 3'h0 | RO | Reserved |  | 0 | 0 | 0
|  | 16 | 28 | 13 | 13'h0 | RW | cfg_zoom_out_stcol_ch7 |  | 0 | 0 | 0
|  | 13 | 15 | 3 | 3'h0 | RO | Reserved |  | 0 | 0 | 0
|  | 0 | 12 | 13 | 13'h0 | RW | cfg_zoom_out_stline_ch7 |  | 0 | 0 | 0
| 1E0 |  |  | 32 | 32'h0 |  | DMA_ZOOM_CTRL_CH8 |  |  | 0 | 0
|  | 29 | 31 | 3 | 3'h0 | RO | Reserved |  | 0 | 0 | 0
|  | 16 | 28 | 13 | 13'h0 | RW | cfg_zoom_out_stcol_ch8 |  | 0 | 0 | 0
|  | 13 | 15 | 3 | 3'h0 | RO | Reserved |  | 0 | 0 | 0
|  | 0 | 12 | 13 | 13'h0 | RW | cfg_zoom_out_stline_ch8 |  | 0 | 0 | 0
| 1E4 |  |  | 32 | 32'h0 |  | DMA_ZOOM_CTRL_CH9 |  |  | 0 | 0
|  | 29 | 31 | 3 | 3'h0 | RO | Reserved |  | 0 | 0 | 0
|  | 16 | 28 | 13 | 13'h0 | RW | cfg_zoom_out_stcol_ch9 |  | 0 | 0 | 0
|  | 13 | 15 | 3 | 3'h0 | RO | Reserved |  | 0 | 0 | 0
|  | 0 | 12 | 13 | 13'h0 | RW | cfg_zoom_out_stline_ch9 |  | 0 | 0 | 0
| 1E8 |  |  | 32 | 32'h0 |  | DMA_IMAGE_OUT_BLOCK_LEN_CH67 |  |  | 0 | 0
|  | 16 | 31 | 16 | 16'h0 | RW | cfg_image_out_block_len_ch7 | 当cfg_zoom_out_stcol_chx和cfg_zoom_out_stline_chx为0时： 当cfg_zoom_out_mode_chx = 0，image_out_block_len = cfg_block_len_chx 当cfg_zoom_out_mode_chx = 1，image_out_block_len = cfg_block_len_chx * 1/4 当cfg_zoom_out_mode_chx = 1，image_out_block_len = cfg_block_len_chx * 1/9 当cfg_zoom_out_stcol_chx和cfg_zoom_out_stline_chx 不为0时： cfg_zoom_out_mode_chx需根据cfg_zoom_out_stcol_chx、cfg_zoom_out_stline_chx进行计算 | 0 | 0 | 0
|  | 0 | 15 | 16 | 16'h0 | RW | cfg_image_out_block_len_ch6 |  | 0 | 0 | 0
| 1EC |  |  | 32 | 32'h0 |  | DMA_IMAGE_OUT_BLOCK_LEN_CH89 |  |  | 0 | 0
|  | 16 | 31 | 16 | 16'h0 | RW | cfg_image_out_block_len_ch9 |  | 0 | 0 | 0
|  | 0 | 15 | 16 | 16'h0 | RW | cfg_image_out_block_len_ch8 |  | 0 | 0 | 0
| 1F0 |  |  | 32 | 32'h0 |  | DMA_ZOOM_MODE |  |  | 0 | 0
|  | 8 | 31 | 24 | 24'h0 | RO | Reserved |  | 0 | 0 | 0
|  | 6 | 7 | 2 | 2'h0 | RW | cfg_zoom_out_mode_ch9 | zoom out mode select 0: 1 1: 1/2 2: 1/3 4: reserved | 0 | 0 | 0
|  | 4 | 5 | 2 | 2'h0 | RW | cfg_zoom_out_mode_ch8 |  | 0 | 0 | 0
|  | 2 | 3 | 2 | 2'h0 | RW | cfg_zoom_out_mode_ch7 |  | 0 | 0 | 0
|  | 0 | 1 | 2 | 2'h0 | RW | cfg_zoom_out_mode_ch6 |  | 0 | 0 | 0
| 1F4 |  |  | 32 | 32'h0 |  | DMA_CH_TRIGGER_CTRL |  |  | 0 | 0
|  | 12 | 31 | 20 | 20'h0 | RO | Reserved |  | 0 | 0 | 0
|  | 8 | 11 | 4 | 4'h0 | RW | cfg_ch_triggered_en | ch9~ch6 被trigger使能 | 0 | 0 | 0
|  | 6 | 7 | 2 | 2'h0 | RW | cfg_ch9_trigger_sel |  | 0 | 0 | 0
|  | 4 | 5 | 2 | 2'h0 | RW | cfg_ch8_trigger_sel |  | 0 | 0 | 0
|  | 2 | 3 | 2 | 2'h0 | RW | cfg_ch7_trigger_sel |  | 0 | 0 | 0
|  | 0 | 1 | 2 | 2'h0 | RW | cfg_ch6_trigger_sel | ch6~ch9编号为0~3，用寄存器cfg_ch*_trigger_sel表示 ch6被寄存器cfg_ch6_trigger_sel配置对应ch 产生的trigger触发，开始DMA传输 | 0 | 0 | 0
| 1F8 |  |  | 32 | 32'h0 |  | DMA_DIAG_SEL |  |  | 0 | 0
|  | 8 | 31 | 24 | 24'h0 | RO | Reserved |  | 0 | 0 | 0
|  | 4 | 7 | 4 | 4'h0 | RW | cfg_diag_ch_sel | 选择哪个ch的diag输出 | 0 | 0 | 0
|  | 0 | 3 | 4 | 4'h0 | RW | cfg_diag_sel | diag port sel | 0 | 0 | 0
| 1FC |  |  | 32 | 32'h0 |  | DMA_DIAG_RPT |  |  | 0 | 0
|  | 0 | 31 | 32 | 32'h0 | RO | diag_rpt |  | 0 | 0 | 0

## VIDEO_VIC
Address (Hex) | Sub-Addr (Hex) | Start Bit | End Bit | Bit Width | Default Value | R/W Property | Register Name | Register Description | Reset Value (Dec) | Reset Value (Hex) | Reset Value (Sum) | ADDRWIDTH
| 00 |  |  | 32 | 32'h000004ff |  | F_HOR |  |  | 000004ff | 1279
|  | 13 | 31 | 19 | 19'h0 | RO | Reserved | not used | 0 | 0 | 0
|  | 0 | 12 | 13 | 13'h4ff | RW | F_HOR | Bit[12:0]: This value plus one define the input valid image width counted in unit of one pixel. For example, 2CFh mean the image width is 720 pixels. It should be a multiple of 16 due to the JPEG MCU limitation. | 1279 | 4ff | 1279
| 04 |  |  | 32 | 32'h000002cf |  | F_VER |  |  | 000002cf | 719
|  | 13 | 31 | 19 | 19'h0 | RO | Reserved | not used | 0 | 0 | 0
|  | 0 | 12 | 13 | 13'h2cf | RW | F_VER | Bit[12:0]: This value plus one define the input valid image height counted in unit of one line. For example, 1DFh mean the image height is 480 lines. It should be a multiple of 8 due to the JPEG MCU limitation. | 719 | 2cf | 719
| 08 |  |  | 32 | 32'h00000000 |  | P_OFFSET |  |  | 00000000 | 0
|  | 13 | 31 | 19 | 19'h0 | RO | Reserved | not used | 0 | 0 | 0
|  | 0 | 12 | 13 | 13'h0 | RW | P_OFFSET | Bit[12:0]: This value specify the p_in_clk clock cycles from the deactivation of the h_sync to the first active image pixel data.0 denotes zero cycle offset | 0 | 0 | 0
| 0c |  |  | 32 | 32'h00000000 |  | L_OFFSET |  |  | 00000000 | 0
|  | 13 | 31 | 19 | 19'h0 | RO | Reserved | not used | 0 | 0 | 0
|  | 0 | 12 | 13 | 13'h0 | RW | L_OFFSET | Bit[12:0]: This value defines the first valid image line offset from the line in which the v_sync is deactivated. 0 denotes zero line offset. | 0 | 0 | 0
| 10 |  |  | 32 | 32'h00000000 |  | CLK_OUTEN |  |  | 00000000 | 0
|  | 2 | 31 | 30 | 30'h0 | RO | Reserved | not used | 0 | 0 | 0
|  | 1 | 1 | 1 | 1'h0 | RW | data_bus_align | data bus align 0：LSB 1：MSB | 0 | 0 | 0
|  | 0 | 0 | 1 | 1'h0 | RW | dvp_clk_outen | dvp clk out enable | 0 | 0 | 0
| 14 |  |  | 32 | 32'h00000000 |  | POL_CNTL | Polarity control of the input control signals |  | 00000000 | 0
|  | 3 | 31 | 29 | 29'h0 | RO | Reserved | not used | 0 | 0 | 0
|  | 2 | 2 | 1 | 1'h0 | RW | vsel_v_sync | Polarity of the field synchronous signal v_sync. 0: Active low. (Logic 0 resides in the field interval). 1: Active high. (Logic 1 resides in the field interval). | 0 | 0 | 0
|  | 1 | 1 | 1 | 1'h0 | RW | vsel_h_sync | Polarity of the field synchronous signal h_sync. 0: Active low. (Logic 0 resides in the field interval). 1: Active high. (Logic 1 resides in the field interval). | 0 | 0 | 0
|  | 0 | 0 | 1 | 1'h0 | RW | sample_edge_sel | Polarity of the pixel input clock p_in_clk. 0: post edge sampling. 1: negative edge sampling. | 0 | 0 | 0
| 18 |  |  | 32 | 32'h00000100 |  | JLB_HANSHK_SEL | Polarity control of the input control signals |  | 00000100 | 256
|  | 9 | 31 | 23 | 23'h0 | RO | Reserved | not used | 0 | 0 | 0
|  | 8 | 8 | 1 | 1'h1 | RW | external_rstn_mask | mask the external pixel rstn signal 0: the external pixel rstn signal is useful. 1: mask the external pixel rstn signal. | 1 | 1 | 256
|  | 6 | 7 | 2 | 2'h0 | RO | Reserved | not used | 0 | 0 | 0
|  | 0 | 5 | 6 | 6'h0 | RW | freq_out | Fout=Fhclk/2/(freq_out+1); | 0 | 0 | 0
| 1c |  |  | 32 | 32'h00000000 |  | INPUT_FORM |  |  | 00000000 | 0
|  | 4 | 31 | 28 | 28'h0 | RO | Reserved | not used | 0 | 0 | 0
|  | 2 | 3 | 2 | 2'h0 | RW | modesel | Mode sel0: YUV=4:2:2 1: YUV=4:2:0 2: Lumina nce mode 3: reserved | 0 | 0 | 0
|  | 0 | 1 | 2 | 2'h0 | RW | INPUT_FORM | Specify the components order of the pixel data bus(left -> right) In YUV=4:2:2 mode 0: Y0CbY1Cr 1: CbY0CrY1 2: Y0CrY1Cb 3: CrY0CbY1 In YUV=4:2:0 mode 0: Y0CbY1 YnCrYn+1 1: CbY0Y1 CrYnYn+1 2: Y0Y1Cb YnYn+1Cr In Lumina mode 0: 12 bits Y 1: 10 bits Y 2: 8 bits Y Others: Reserved. | 0 | 0 | 0
| 20 |  |  | 32 | 32'h00000000 |  | VI_EN |  |  | 00000000 | 0
|  | 2 | 31 | 30 | 30'h0 | RO | Reserved | not used | 0 | 0 | 0
|  | 1 | 1 | 1 | 1'h0 | RW | reg_clk_force_en |  | 0 | 0 | 0
|  | 0 | 0 | 1 | 1'h0 | RW | VI_EN | Video controller enable. 0: Disabled. 1: Enabled. This register also controls the write accessibility of all above registers. When this register is set to 1, the value of all above registers can not be changed. | 0 | 0 | 0
| 24 |  |  | 32 | 32'h00000001 |  | DMA_BURST_THD |  |  | 00000001 | 1
|  | 6 | 31 | 26 | 26'h0 | RO | Reserved | not used | 0 | 0 | 0
|  | 0 | 5 | 6 | 6'h1 | RW | dma_burst_thd | dma burst thd,default is single transaction,max burst length can be config to 63. | 1 | 1 | 1
| 28 |  |  | 32 | 32'h00000000 |  | INTR_MSK | Polarity control of the input control signals |  | 00000000 | 0
|  | 6 | 31 | 26 | 26'h0 | RO | Reserved | not used | 0 | 0 | 0
|  | 5 | 5 | 1 | 1'h0 | RW | fifo_rd_full_mask |  | 0 | 0 | 0
|  | 4 | 4 | 1 | 1'h0 | RW | fifo_rd_empty_mask |  | 0 | 0 | 0
|  | 3 | 3 | 1 | 1'h0 | RW | fifo_ovflow_mask |  | 0 | 0 | 0
|  | 2 | 2 | 1 | 1'h0 | RW | fifo_unflow_mask |  | 0 | 0 | 0
|  | 1 | 1 | 1 | 1'h0 | RW | dma_vic_req_mask |  | 0 | 0 | 0
|  | 0 | 0 | 1 | 1'h0 | RW | dma_vic_single_mask |  | 0 | 0 | 0
| 2c |  |  | 32 | 32'h00000000 |  | INTR_CLR |  |  | 00000000 | 0
|  | 8 | 31 | 24 | 24'h0 | RO | Reserved | not used | 0 | 0 | 0
|  | 7 | 7 | 1 | 1'h0 | W1P | fifo_rd_clr |  | 0 | 0 | 0
|  | 6 | 6 | 1 | 1'h0 | W1P | fifo_wr_clr |  | 0 | 0 | 0
|  | 5 | 5 | 1 | 1'h0 | W1P | fifo_rd_full_clr |  | 0 | 0 | 0
|  | 4 | 4 | 1 | 1'h0 | W1P | fifo_rd_empty_clr |  | 0 | 0 | 0
|  | 3 | 3 | 1 | 1'h0 | W1P | fifo_ovflow_clr |  | 0 | 0 | 0
|  | 2 | 2 | 1 | 1'h0 | W1P | fifo_unflow_clr |  | 0 | 0 | 0
|  | 1 | 1 | 1 | 1'h0 | W1P | dma_vic_req_clr |  | 0 | 0 | 0
|  | 0 | 0 | 1 | 1'h0 | W1P | dma_vic_single_clr |  | 0 | 0 | 0
| 30 |  |  | 32 | 32'h00000000 |  | VIC_IRQ |  |  | 00000000 | 0
|  | 1 | 31 | 31 | 31'h0 | RO | Reserved | not used | 0 | 0 | 0
|  | 0 | 0 | 1 | 1'h0 | RO | irq | vic interrup | 0 | 0 | 0
| 34 |  |  | 32 | 32'h00000000 |  | VIC_INT_STATUS |  |  | 00000000 | 0
|  | 6 | 31 | 26 | 26'h0 | RO | Reserved | not used | 0 | 0 | 0
|  | 5 | 5 | 1 | 1'h0 | RO | fifo_rd_full_isr |  | 0 | 0 | 0
|  | 4 | 4 | 1 | 1'h0 | RO | fifo_rd_empty_isr |  | 0 | 0 | 0
|  | 3 | 3 | 1 | 1'h0 | RO | fifo_ovflow_isr |  | 0 | 0 | 0
|  | 2 | 2 | 1 | 1'h0 | RO | fifo_unflow_isr |  | 0 | 0 | 0
|  | 1 | 1 | 1 | 1'h0 | RO | dma_vic_req_isr |  | 0 | 0 | 0
|  | 0 | 0 | 1 | 1'h0 | RO | dma_vic_single_isr |  | 0 | 0 | 0
| 38 |  |  | 32 | 32'h00000000 |  | VIC_INT_RAW |  |  | 00000000 | 0
|  | 6 | 31 | 26 | 26'h0 | RO | Reserved | not used | 0 | 0 | 0
|  | 5 | 5 | 1 | 1'h0 | RO | fifo_rd_full_irsr |  | 0 | 0 | 0
|  | 4 | 4 | 1 | 1'h0 | RO | fifo_rd_empty_irsr |  | 0 | 0 | 0
|  | 3 | 3 | 1 | 1'h0 | RO | fifo_ovflow_irsr |  | 0 | 0 | 0
|  | 2 | 2 | 1 | 1'h0 | RO | fifo_unflow_irsr |  | 0 | 0 | 0
|  | 1 | 1 | 1 | 1'h0 | RO | dma_vic_req_irsr |  | 0 | 0 | 0
|  | 0 | 0 | 1 | 1'h0 | RO | dma_vic_single_irsr |  | 0 | 0 | 0

## VIDEO_D2BLENDER
Address (Hex) | Sub-Addr (Hex) | Start Bit | End Bit | Bit Width | Default Value | R/W Property | Register Name | Register Description | Reset Value (Dec) | Reset Value (Hex) | Reset Value (Sum) | ADDRWIDTH
| 00 |  |  | 32 | 32'h00000000 |  | IMAGE_PROC_EN |  |  | 00000000 | 0
|  | 1 | 31 | 31 | 31'h0 | RO | Reserved | not used | 0 | 0 | 0
|  | 0 | 0 | 1 | 1'h0 | RW | reg_clk_force_on |  | 0 | 0 | 0
| 04 |  |  | 32 | 32'h00000000 |  | BLENDER_CTRL |  |  | 00000000 | 0
|  | 8 | 31 | 24 | 24'h0 | RO | Reserved | not used | 0 | 0 | 0
|  | 7 | 7 | 1 | 1'h0 | RW | blender_mode |  | 0 | 0 | 0
|  | 4 | 6 | 3 | 3'h0 | RW | fore_color_mode |  | 0 | 0 | 0
|  | 2 | 3 | 2 | 2'h0 | RW | back_color_mode |  | 0 | 0 | 0
|  | 0 | 1 | 2 | 2'h0 | RW | alpha_mode |  | 0 | 0 | 0
| 08 |  |  | 32 | 32'h00000000 |  | ALPHA |  |  | 00000000 | 0
|  | 8 | 31 | 24 | 24'h0 | RO | Reserved | not used | 0 | 0 | 0
|  | 0 | 7 | 8 | 8'h0 | RW | alpha |  | 0 | 0 | 0
| 0c |  |  | 32 | 32'h00000000 |  | COLOR |  |  | 00000000 | 0
|  | 8 | 31 | 24 | 24'h0 | RO | Reserved | not used | 0 | 0 | 0
|  | 0 | 7 | 8 | 8'h0 | RW | color |  | 0 | 0 | 0
| 10 |  |  | 32 | 32'h00000000 |  | FIFO_BURST_THD |  |  | 00000000 | 0
|  | 28 | 31 | 4 | 4'h0 | RO | Reserved | not used | 0 | 0 | 0
|  | 24 | 27 | 4 | 4'h0 | RW | d2mask_burst_thd |  | 0 | 0 | 0
|  | 22 | 23 | 2 | 2'h0 | RO | Reserved | not used | 0 | 0 | 0
|  | 16 | 21 | 6 | 6'h0 | RW | d2out_burst_thd |  | 0 | 0 | 0
|  | 14 | 15 | 2 | 2'h0 | RO | Reserved | not used | 0 | 0 | 0
|  | 8 | 13 | 6 | 6'h0 | RW | d2back_burst_thd |  | 0 | 0 | 0
|  | 6 | 7 | 2 | 2'h0 | RO | Reserved | not used | 0 | 0 | 0
|  | 0 | 5 | 6 | 6'h0 | RW | d2fore_burst_thd |  | 0 | 0 | 0

## CMN_SYS
Reserved | Sub-Addr (Hex) | Start Bit | End Bit | Bit Width | Default Value | R/W Property | Register Name | Register Description | Reset Value (Dec) | Reset Value (Hex) | Reset Value (Sum) | Selection ADDRWIDTH | Regfile Prefix
| 000 |  |  | 32 | 32'h00000000 |  | TEST_CTRL |  |  | 00000000 | 0
|  | 17 | 31 | 15 | 15'h0 | RO | Reserved |  | 0 | 0 | 0
|  | 15 | 16 | 2 | 2'h0 | RW | dbg_out_hl_exchange | select dbg_out high low exchange 0: no exchange 1:output left shifte 1/4 word 2:output left shifte 1/2 word 3:output left shifte 3/4 word | 0 | 0 | 0
|  | 10 | 14 | 5 | 5'h0 | RW | dbg_out_sel | select dbg_out source | 0 | 0 | 0
|  | 9 | 9 | 1 | 1'h0 | RW | dbg_out_en | enable debug data output, active high | 0 | 0 | 0
|  | 6 | 8 | 3 | 3'h0 | RW | dbg_clk_div_sel | dbg clk out divider sel 0:no div 1:2 div 2:4 div ……7:128 div | 0 | 0 | 0
|  | 1 | 5 | 5 | 5'h0 | RW | dbg_clk_sel | select dbg_clk source | 0 | 0 | 0
|  | 0 | 0 | 1 | 1'h0 | RW | dbg_clk_en | enable debug clock output, active high | 0 | 0 | 0
| 004 |  |  | 32 | 32'h00000000 |  | SW_RESET0 |  |  | 00000000 | 0
|  | 23 | 31 | 9 | 9'h0 | RO | Reserved |  | 0 | 0 | 0
|  | 22 | 22 | 1 | 1'h0 | RW | wifi_sub_hresetn_bypass | 0:wifi_sub_hresetn is reset with cmn_hresetn 1:wifi_sub_hresetn can not be reset with cmn_hresetn | 0 | 0 | 0
|  | 21 | 21 | 1 | 1'h0 | RW | bt_ctrl_hresetn_bypass | 0:bt_ctrl_hresetn is reset with cmn_hresetn 1:bt_ctrl_hresetn can not be reset with cmn_hresetn | 0 | 0 | 0
|  | 20 | 20 | 1 | 1'h0 | W1P | dma_reset | Write 1 to generate a SW reset to TRNG | 0 | 0 | 0
|  | 19 | 19 | 1 | 1'h0 | W1P | trng_reset | Write 1 to generate a SW reset to TRNG | 0 | 0 | 0
|  | 18 | 18 | 1 | 1'h0 | W1P | qdec_reset | Write 1 to generate a SW reset to QDEC | 0 | 0 | 0
|  | 17 | 17 | 1 | 1'h0 | W1P | smid_reset | Write 1 to generate a SW reset to SDIO device | 0 | 0 | 0
|  | 16 | 16 | 1 | 1'h0 | W1P | gpadc_reset | Write 1 to generate a SW reset to GPADC digital part | 0 | 0 | 0
|  | 15 | 15 | 1 | 1'h0 | W1P | calendar_reset | Write 1 to generate a SW reset to calendar | 0 | 0 | 0
|  | 14 | 14 | 1 | 1'h0 | W1P | flash_ctrl_reset | Write 1 to generate a SW reset to flash controller | 0 | 0 | 0
|  | 13 | 13 | 1 | 1'h0 | W1P | psram_ctrl_reset | Write 1 to generate a SW reset to psram controller | 0 | 0 | 0
|  | 12 | 12 | 1 | 1'h0 | W1P | gpioa_reset | Write 1 to generate a SW reset to GPIO-A control | 0 | 0 | 0
|  | 11 | 11 | 1 | 1'h0 | W1P | gpiob_reset | Write 1 to generate a SW reset to GPIO-B control | 0 | 0 | 0
|  | 10 | 10 | 1 | 1'h0 | W1P | gpt_reset | Write 1 to generate a SW reset to general purpose timer | 0 | 0 | 0
|  | 9 | 9 | 1 | 1'h0 | W1P | usbc_reset | Write 1 to generate a SW reset to USB controller | 0 | 0 | 0
|  | 8 | 8 | 1 | 1'h0 | W1P | ir_reset | Write 1 to generate a SW reset to IR controller | 0 | 0 | 0
|  | 7 | 7 | 1 | 1'h0 | W1P | i2c1_reset | Write 1 to generate a SW reset to I2C1 | 0 | 0 | 0
|  | 6 | 6 | 1 | 1'h0 | W1P | i2c0_reset | Write 1 to generate a SW reset to I2C0 | 0 | 0 | 0
|  | 5 | 5 | 1 | 1'h0 | W1P | spi2_reset | Write 1 to generate a SW reset to SPI2 | 0 | 0 | 0
|  | 4 | 4 | 1 | 1'h0 | W1P | spi1_reset | Write 1 to generate a SW reset to SPI1 | 0 | 0 | 0
|  | 3 | 3 | 1 | 1'h0 | W1P | spi0_reset | Write 1 to generate a SW reset to SPI0 | 0 | 0 | 0
|  | 2 | 2 | 1 | 1'h0 | W1P | uart2_reset | Write 1 to generate a SW reset to UART2 | 0 | 0 | 0
|  | 1 | 1 | 1 | 1'h0 | W1P | uart1_reset | Write 1 to generate a SW reset to UART1 | 0 | 0 | 0
|  | 0 | 0 | 1 | 1'h0 | W1P | uart0_reset | Write 1 to generate a SW reset to UART0 | 0 | 0 | 0
| 008 |  |  | 32 | 32'h000581a0 |  | USB_CTRL1 |  |  | 000581a0 | 360864
|  | 26 | 31 | 6 | 6'h0 | RO | Reserved |  | 0 | 0 | 0
|  | 25 | 25 | 1 | 1'h0 | RO | usbc_st_chrgvbus |  | 0 | 0 | 0
|  | 24 | 24 | 1 | 1'h0 | RO | usbc_st_dischrgvbus |  | 0 | 0 | 0
|  | 23 | 23 | 1 | 1'h0 | RO | usbc_st_drvvbus |  | 0 | 0 | 0
|  | 22 | 22 | 1 | 1'h0 | RO | usbc_st_powerdwn |  | 0 | 0 | 0
|  | 21 | 21 | 1 | 1'h0 | RO | usbphy_bist_ok | Internal test-mode pattern, auto-compared result output. | 0 | 0 | 0
|  | 20 | 20 | 1 | 1'h0 | RW | usbphy_hs_bist_mode | 0: Normal operation mode. 1: Enable the internal BIST circuit for the mass production testing. | 0 | 0 | 0
|  | 19 | 19 | 1 | 1'h0 | RW | usbc_cfg_sessend |  | 0 | 0 | 0
|  | 18 | 18 | 1 | 1'h1 | RW | usbc_cfg_iddig |  | 1 | 1 | 262144
|  | 17 | 17 | 1 | 1'h0 | RW | usbc_cfg_tm1 |  | 0 | 0 | 0
|  | 16 | 16 | 1 | 1'h1 | RW | usbc_cfg_avalid |  | 1 | 1 | 65536
|  | 15 | 15 | 1 | 1'h1 | RW | usbc_cfg_vbusvalid |  | 1 | 1 | 32768
|  | 14 | 14 | 1 | 1'h0 | RW | utmi_databus16_8 | This signal is used to select 8-bit or 16-bit data transfers. 1: 16-bit data path operation is enabled. DATAIN[15:8], RXVALIDH, and TXVALIDH are operational at CLK = 30MHz. 0: 8-bit data path operation is enabled. DATAIN[15:8], RXVALIDH, and TXVALIDH are undefined at CLK = 60MHz. | 0 | 0 | 0
|  | 13 | 13 | 1 | 1'h0 | RW | usbphy_txbitstuffenableh | Indicate if the data in the UTMI_DATA_OUT [15:8] needs to be bits stuffed or not. 1’b0: Bit stuffing is disabled. 1’b1: Bit stuffing is enabled. The signal is only required when the 16-bit mode is selected. | 0 | 0 | 0
|  | 12 | 12 | 1 | 1'h0 | RW | usbphy_txbitstuffenable | Indicate if the data in the UTMI_DATA_OUT [7:0] needs to be bits stuffed or not. 1’b0: Bit stuffing is disabled. 1’b1: Bit stuffing is enabled. | 0 | 0 | 0
|  | 11 | 11 | 1 | 1'h0 | RW | usbphy_lpm_alive | 0: Disable the crystal oscillator under L1 Mode. 1: Enable crystal oscillator under L1 Mode. | 0 | 0 | 0
|  | 10 | 10 | 1 | 1'h0 | RW | usbphy_pll_en | USBPHY clock source enable. 1: CLK48, PLLCK120 and PLLCK480 are active. 0: PLLCK120 and PLLCK480 are inactive. (i) CLK48M is active only if SuspendM=1 and PLLCK120 is inactive. (ii) Toggling PLL_EN can cause the CLK, OSCOUT, CLK60SYS, CLK48, PLLCK120, and PLLCK480 to generate glitches. Please refer to the application note for more details. | 0 | 0 | 0
|  | 9 | 9 | 1 | 1'h0 | RW | usbphy_oscouten | USBPHY OSCOUT clock output enable 1: OSCOUT is active in the suspend mode 0: OSCOUT is powered down in the suspend mode | 0 | 0 | 0
|  | 8 | 8 | 1 | 1'h1 | RW | usbphy_outclksel | USBPHY source clock selection 0: Choose crystal or built-in clock generator as the input clock source 1: Choose CORECLKIN as the input clock source | 1 | 1 | 256
|  | 5 | 7 | 3 | 3'h5 | RW | usbphy_xtlsel | USBPHY source clock frequency selection 000: 10MHz input 001: 12MHz input 010: 25MHz input 011: 30MHz input 100: 19.2MHz input 101: 24MHz input 110: 27MHz input 111: 40MHz input | 5 | 5 | 160
|  | 4 | 4 | 1 | 1'h0 | RW | usbphy_ls_en |  | 0 | 0 | 0
|  | 0 | 3 | 4 | 4'h0 | RW | usbphy_debug_sel |  | 0 | 0 | 0
| 00C |  |  | 32 | 32'h30ff0000 |  | SMID_CFG0 |  |  | 30ff0000 | 822018048
|  | 31 | 31 | 1 | 1'h0 | RW | smid_sd_ver_sel | SD version select 0: 2.0 1: 3.0 | 0 | 0 | 0
|  | 0 | 30 | 31 | 31'h30ff0000 | RW | smid_ocr | Description needs to be added later, default value need to be confirmed later | 822018048 | 30ff0000 | 822018048
| 010 |  |  | 32 | 32'h00000002 |  | SMID_CFG1 |  |  | 00000002 | 2
|  | 2 | 31 | 30 | 30'h0 | RO | Reserved |  | 0 | 0 | 0
|  | 0 | 1 | 2 | 2'h2 | RW | smid_sd_mmc_sel | Description needs to be added later, default value need to be confirmed later | 2 | 2 | 2
| 014 |  |  | 32 | 32'h01280020 |  | USBPHY_XCFG0 |  |  | 01280020 | 19398688
|  | 0 | 31 | 32 | 32'h1280020 | RW | usbphy_xcfgi_31_0 | For vendor programming usage. [5],[19],[21],[24] = 1, others 0. | 19398688 | 1280020 | 19398688
| 018 |  |  | 32 | 32'h00000030 |  | USBPHY_XCFG1 |  |  | 00000030 | 48
|  | 0 | 31 | 32 | 32'h30 | RW | usbphy_xcfgi_63_32 | For vendor programming usage. [36],[37] = 1, others 0. | 48 | 30 | 48
| 01C |  |  | 32 | 32'h00000080 |  | USBPHY_XCFG2 |  |  | 00000080 | 128
|  | 0 | 31 | 32 | 32'h80 | RW | usbphy_xcfgi_95_64 | For vendor programming usage. [71] = 1, others 0. | 128 | 80 | 128
| 020 |  |  | 32 | 32'h92400000 |  | USBPHY_XCFG3 |  |  | 92400000 | 2453667840
|  | 29 | 31 | 3 | 3'h4 | RW | usbphy_xcfg_lock_range_min | For vendor use | 4 | 4 | 2147483648
|  | 26 | 28 | 3 | 3'h4 | RW | usbphy_xcfg_lock_range_max | For vendor use | 4 | 4 | 268435456
|  | 23 | 25 | 3 | 3'h4 | RW | usbphy_xcfg_fine_tune_num | For vendor use | 4 | 4 | 33554432
|  | 20 | 22 | 3 | 3'h4 | RW | usbphy_xcfg_coarse_tune_num | For vendor use | 4 | 4 | 4194304
|  | 0 | 19 | 20 | 20'h0 | RW | usbphy_xcfgi_115_96 | For vendor programming usage. All 0. | 0 | 0 | 0
| 024 |  |  | 32 | 32'h0041004e |  | USBPHY_XCFG4 |  |  | 0041004e | 4259918
|  | 25 | 31 | 7 | 7'h0 | RO | Reserved |  | 0 | 0 | 0
|  | 24 | 24 | 1 | 1'h0 | RW | usbphy_test_mode | Vendor reserved input signals Please tie to 1'b1 | 0 | 0 | 0
|  | 23 | 23 | 1 | 1'h0 | RW | usbphy_external_test_mode | Vendor reserved input signals Please tie to 1'b0 | 0 | 0 | 0
|  | 0 | 22 | 23 | 23'h41004e | RO | usbphy_xcfgo | Vendor reserved output signals | 4259918 | 41004e | 4259918
| 028 |  |  | 32 | 32'h00000000 |  | PSRAMIO_CFG0 |  |  | 00000000 | 0
|  | 24 | 31 | 8 | 8'h0 | RO | Reserved |  | 0 | 0 | 0
|  | 21 | 23 | 3 | 3'h0 | RW | psramio_dq7_drv_cfg |  | 0 | 0 | 0
|  | 18 | 20 | 3 | 3'h0 | RW | psramio_dq6_drv_cfg |  | 0 | 0 | 0
|  | 15 | 17 | 3 | 3'h0 | RW | psramio_dq5_drv_cfg |  | 0 | 0 | 0
|  | 12 | 14 | 3 | 3'h0 | RW | psramio_dq4_drv_cfg |  | 0 | 0 | 0
|  | 9 | 11 | 3 | 3'h0 | RW | psramio_dq3_drv_cfg |  | 0 | 0 | 0
|  | 6 | 8 | 3 | 3'h0 | RW | psramio_dq2_drv_cfg |  | 0 | 0 | 0
|  | 3 | 5 | 3 | 3'h0 | RW | psramio_dq1_drv_cfg |  | 0 | 0 | 0
|  | 0 | 2 | 3 | 3'h0 | RW | psramio_dq0_drv_cfg |  | 0 | 0 | 0
| 02C |  |  | 32 | 32'h00000000 |  | PSRAMIO_CFG1 |  |  | 00000000 | 0
|  | 16 | 31 | 16 | 16'h0 | RO | Reserved |  | 0 | 0 | 0
|  | 15 | 15 | 1 | 1'h0 | RW | psramio_pd | 1: psram io power down | 0 | 0 | 0
|  | 12 | 14 | 3 | 3'h0 | RO | Reserved |  | 0 | 0 | 0
|  | 9 | 11 | 3 | 3'h0 | RW | psramio_clk_drv_cfg |  | 0 | 0 | 0
|  | 6 | 8 | 3 | 3'h0 | RW | psramio_cen_drv_cfg |  | 0 | 0 | 0
|  | 3 | 5 | 3 | 3'h0 | RW | psramio_dqsdm_drv_cfg |  | 0 | 0 | 0
|  | 0 | 2 | 3 | 3'h0 | RO | Reserved |  | 0 | 0 | 0
| 030 |  |  | 32 | 32'h00000000 |  | CMN_DUMMY_RSVD |  |  | 00000000 | 0
|  | 0 | 31 | 32 | 32'h0 | RW | cmn_dummy_rsvd |  | 0 | 0 | 0
| 034 |  |  | 32 | 32'h00000000 |  | RTC_FORCE_WAKEUP |  |  | 00000000 | 0
|  | 1 | 31 | 31 | 31'h0 | RO | Reserved |  | 0 | 0 | 0
|  | 0 | 0 | 1 | 1'h0 | RW | force_wakeup | When force_wakeup=1,calendar core load the config as wakeup status . Wakeup signal do not pull up | 0 | 0 | 0
| 038 |  |  | 32 | 32'h00200000 |  | N300_CP_RST_ADDR |  |  | 00200000 | 2097152
|  | 0 | 31 | 32 | 32'h200000 | RW | n300_cp_rst_addr |  | 2097152 | 200000 | 2097152
| 03C |  |  | 32 | 32'h00000000 |  | CP_DMA_HS |  |  | 00000000 | 0
|  | 30 | 31 | 2 | 2'h0 | RW | cp_dma_hs_sel_15 |  | 0 | 0 | 0
|  | 28 | 29 | 2 | 2'h0 | RW | cp_dma_hs_sel_14 |  | 0 | 0 | 0
|  | 26 | 27 | 2 | 2'h0 | RW | cp_dma_hs_sel_13 |  | 0 | 0 | 0
|  | 24 | 25 | 2 | 2'h0 | RW | cp_dma_hs_sel_12 |  | 0 | 0 | 0
|  | 22 | 23 | 2 | 2'h0 | RW | cp_dma_hs_sel_11 |  | 0 | 0 | 0
|  | 20 | 21 | 2 | 2'h0 | RW | cp_dma_hs_sel_10 |  | 0 | 0 | 0
|  | 18 | 19 | 2 | 2'h0 | RW | cp_dma_hs_sel_09 |  | 0 | 0 | 0
|  | 16 | 17 | 2 | 2'h0 | RW | cp_dma_hs_sel_08 |  | 0 | 0 | 0
|  | 14 | 15 | 2 | 2'h0 | RW | cp_dma_hs_sel_07 |  | 0 | 0 | 0
|  | 12 | 13 | 2 | 2'h0 | RW | cp_dma_hs_sel_06 |  | 0 | 0 | 0
|  | 10 | 11 | 2 | 2'h0 | RW | cp_dma_hs_sel_05 |  | 0 | 0 | 0
|  | 8 | 9 | 2 | 2'h0 | RW | cp_dma_hs_sel_04 |  | 0 | 0 | 0
|  | 6 | 7 | 2 | 2'h0 | RW | cp_dma_hs_sel_03 |  | 0 | 0 | 0
|  | 4 | 5 | 2 | 2'h0 | RW | cp_dma_hs_sel_02 |  | 0 | 0 | 0
|  | 2 | 3 | 2 | 2'h0 | RW | cp_dma_hs_sel_01 |  | 0 | 0 | 0
|  | 0 | 1 | 2 | 2'h0 | RW | cp_dma_hs_sel_00 |  | 0 | 0 | 0
| 044 |  |  | 32 | 32'h00000001 |  | N300_CP_CTRL |  |  | 00000001 | 1
|  | 5 | 31 | 27 | 27'h0 | RO | Reserved |  | 0 | 0 | 0
|  | 4 | 4 | 1 | 1'h0 | RW | cp_dbg_stop_at_boot |  | 0 | 0 | 0
|  | 3 | 3 | 1 | 1'h0 | RW | cp_i_dbg_stop |  | 0 | 0 | 0
|  | 2 | 2 | 1 | 1'h0 | RW | cp_override_dm_sleep |  | 0 | 0 | 0
|  | 1 | 1 | 1 | 1'h0 | RW | cp_stop_on_reset |  | 0 | 0 | 0
|  | 0 | 0 | 1 | 1'h1 | RW | cp_dbg_pd_n |  | 1 | 1 | 1
| 054 |  |  | 32 | 32'h00000000 |  | PSRAMIO_CFG2 |  |  | 00000000 | 0
|  | 28 | 31 | 4 | 4'h0 | RW | psramio_dq7_rx_cfg |  | 0 | 0 | 0
|  | 24 | 27 | 4 | 4'h0 | RW | psramio_dq6_rx_cfg |  | 0 | 0 | 0
|  | 20 | 23 | 4 | 4'h0 | RW | psramio_dq5_rx_cfg |  | 0 | 0 | 0
|  | 16 | 19 | 4 | 4'h0 | RW | psramio_dq4_rx_cfg |  | 0 | 0 | 0
|  | 12 | 15 | 4 | 4'h0 | RW | psramio_dq3_rx_cfg |  | 0 | 0 | 0
|  | 8 | 11 | 4 | 4'h0 | RW | psramio_dq2_rx_cfg |  | 0 | 0 | 0
|  | 4 | 7 | 4 | 4'h0 | RW | psramio_dq1_rx_cfg |  | 0 | 0 | 0
|  | 0 | 3 | 4 | 4'h0 | RW | psramio_dq0_rx_cfg |  | 0 | 0 | 0
| 058 |  |  | 32 | 32'h0007f000 |  | PSRAMIO_CFG3 |  |  | 0007f000 | 520192
|  | 19 | 31 | 13 | 13'h0 | RO | Reserved |  | 0 | 0 | 0
|  | 18 | 18 | 1 | 1'h1 | RW | psramio_vref_mode |  | 1 | 1 | 262144
|  | 17 | 17 | 1 | 1'h1 | RW | psramio_cen_rx_comp_en |  | 1 | 1 | 131072
|  | 16 | 16 | 1 | 1'h1 | RW | psramio_dm_rx_comp_en |  | 1 | 1 | 65536
|  | 15 | 15 | 1 | 1'h1 | RW | psramio_dqs_rx_comp_en |  | 1 | 1 | 32768
|  | 14 | 14 | 1 | 1'h1 | RW | psramio_cen_rx_diff_en |  | 1 | 1 | 16384
|  | 13 | 13 | 1 | 1'h1 | RW | psramio_dm_rx_diff_en |  | 1 | 1 | 8192
|  | 12 | 12 | 1 | 1'h1 | RW | psramio_dqs_rx_diff_en |  | 1 | 1 | 4096
|  | 8 | 11 | 4 | 4'h0 | RW | psramio_cen_rx_cfg |  | 0 | 0 | 0
|  | 4 | 7 | 4 | 4'h0 | RW | psramio_dm_rx_cfg |  | 0 | 0 | 0
|  | 0 | 3 | 4 | 4'h0 | RW | psramio_dqs_rx_cfg |  | 0 | 0 | 0
| 05C |  |  | 32 | 32'h0000ffff |  | PSRAMIO_CFG4 |  |  | 0000ffff | 65535
|  | 16 | 31 | 16 | 16'h0 | RO | Reserved |  | 0 | 0 | 0
|  | 15 | 15 | 1 | 1'h1 | RW | psramio_dq7_rx_comp_en |  | 1 | 1 | 32768
|  | 14 | 14 | 1 | 1'h1 | RW | psramio_dq7_rx_diff_en |  | 1 | 1 | 16384
|  | 13 | 13 | 1 | 1'h1 | RW | psramio_dq6_rx_comp_en |  | 1 | 1 | 8192
|  | 12 | 12 | 1 | 1'h1 | RW | psramio_dq6_rx_diff_en |  | 1 | 1 | 4096
|  | 11 | 11 | 1 | 1'h1 | RW | psramio_dq5_rx_comp_en |  | 1 | 1 | 2048
|  | 10 | 10 | 1 | 1'h1 | RW | psramio_dq5_rx_diff_en |  | 1 | 1 | 1024
|  | 9 | 9 | 1 | 1'h1 | RW | psramio_dq4_rx_comp_en |  | 1 | 1 | 512
|  | 8 | 8 | 1 | 1'h1 | RW | psramio_dq4_rx_diff_en |  | 1 | 1 | 256
|  | 7 | 7 | 1 | 1'h1 | RW | psramio_dq3_rx_comp_en |  | 1 | 1 | 128
|  | 6 | 6 | 1 | 1'h1 | RW | psramio_dq3_rx_diff_en |  | 1 | 1 | 64
|  | 5 | 5 | 1 | 1'h1 | RW | psramio_dq2_rx_comp_en |  | 1 | 1 | 32
|  | 4 | 4 | 1 | 1'h1 | RW | psramio_dq2_rx_diff_en |  | 1 | 1 | 16
|  | 3 | 3 | 1 | 1'h1 | RW | psramio_dq1_rx_comp_en |  | 1 | 1 | 8
|  | 2 | 2 | 1 | 1'h1 | RW | psramio_dq1_rx_diff_en |  | 1 | 1 | 4
|  | 1 | 1 | 1 | 1'h1 | RW | psramio_dq0_rx_comp_en |  | 1 | 1 | 2
|  | 0 | 0 | 1 | 1'h1 | RW | psramio_dq0_rx_diff_en |  | 1 | 1 | 1
| 064 |  |  | 32 | 32'h00000000 |  | ANA_RSV |  |  | 00000000 | 0
|  | 24 | 31 | 8 | 8'h0 | RO | Reserved |  | 0 | 0 | 0
|  | 16 | 23 | 8 | 8'h0 | RO | ana_a2dcore_rsv |  | 0 | 0 | 0
|  | 0 | 15 | 16 | 16'h0 | RW | ana_d2acore_rsv |  | 0 | 0 | 0
| 068 |  |  | 32 | 32'h00000000 |  | ANA_RSV2 |  |  | 00000000 | 0
|  | 24 | 31 | 8 | 8'h0 | RO | Reserved |  | 0 | 0 | 0
|  | 16 | 23 | 8 | 8'h0 | RO | ana_a2d_rsv2 |  | 0 | 0 | 0
|  | 0 | 15 | 16 | 16'h0 | RW | ana_d2a_rsv2 |  | 0 | 0 | 0
| 06c |  |  | 32 | 32'h00000000 |  | CP_WDT_FEED |  |  | 00000000 | 0
|  | 16 | 31 | 16 | 16'h0 | RO | Reserved |  | 0 | 0 | 0
|  | 0 | 15 | 16 | 16'h0 | RW | dis_cp_dbg_wdt_pause | when dis_cp_dbg_wdt_pause = 0xABCD ，disable cp mcu debug pause the wdt | 0 | 0 | 0
| 070 |  |  | 32 | 32'h00000000 |  | CLASSD_CTRL |  |  | 00000000 | 0
|  | 17 | 31 | 15 | 15'h0 | RO | Reserved |  | 0 | 0 | 0
|  | 16 | 16 | 1 | 1'h0 | RW | classd_data_p_forcedata |  | 0 | 0 | 0
|  | 15 | 15 | 1 | 1'h0 | RW | classd_data_m_forcedata |  | 0 | 0 | 0
|  | 14 | 14 | 1 | 1'h0 | RW | classd_clk_forcedata |  | 0 | 0 | 0
|  | 13 | 13 | 1 | 1'h0 | RW | classd_data_p_force |  | 0 | 0 | 0
|  | 12 | 12 | 1 | 1'h0 | RW | classd_data_m_force |  | 0 | 0 | 0
|  | 11 | 11 | 1 | 1'h0 | RW | classd_clk_force |  | 0 | 0 | 0
|  | 9 | 10 | 2 | 2'h0 | RW | classd_in_sel | {data_p,data_m,clk}=classd_in 0:classd_in=dbg_in[2:0]; 1:classd_in=dbg_in[6:4]; 2:classd_in=dbg_in[10:8]; 3:classd_in=dbg_in[14:12]; | 0 | 0 | 0
|  | 6 | 8 | 3 | 3'h0 | RW | classd_test_ctrl | ClassD slew rate control | 0 | 0 | 0
|  | 3 | 5 | 3 | 3'h0 | RW | classd_slewctl | ClassD slew rate control | 0 | 0 | 0
|  | 1 | 2 | 2 | 2'h0 | RW | classd_s | ClassD mode selection | 0 | 0 | 0
|  | 0 | 0 | 1 | 1'h0 | RW | classd_en | ClassD enable control | 0 | 0 | 0
| 074 |  |  | 32 | 32'h00000000 |  | OSC_24M |  |  | 00000000 | 0
|  | 20 | 31 | 12 | 12'h0 | RO | Reserved |  | 0 | 0 | 0
|  | 15 | 19 | 5 | 5'h0 | RW | osc24m_osc_f_trim |  | 0 | 0 | 0
|  | 10 | 14 | 5 | 5'h0 | RW | osc24m_osc_f_trim_lsb | OSC24M F trimming | 0 | 0 | 0
|  | 6 | 9 | 4 | 4'h0 | RW | osc24m_osc_k_trim | OSC24M K trimming | 0 | 0 | 0
|  | 2 | 5 | 4 | 4'h0 | RW | osc24m_osc_ldo_trim | OSC24M LDO trimming | 0 | 0 | 0
|  | 1 | 1 | 1 | 1'h0 | RW | osc24m_en_ldo | OSC24M LDO enable | 0 | 0 | 0
|  | 0 | 0 | 1 | 1'h0 | RW | osc24m_rstn_osc | OSC24M RSTN control | 0 | 0 | 0
| 078 |  |  | 32 | 32'h00000000 |  | RCO_24M |  |  | 00000000 | 0
|  | 23 | 31 | 9 | 9'h0 | RO | Reserved |  | 0 | 0 | 0
|  | 22 | 22 | 1 | 1'h0 | RW | rco24m_atb_rcovr |  | 0 | 0 | 0
|  | 21 | 21 | 1 | 1'h0 | RW | rco24m_en_comp | OSC22M F trimming | 0 | 0 | 0
|  | 20 | 20 | 1 | 1'h0 | RW | rco24m_en_osc | OSC23M F trimming | 0 | 0 | 0
|  | 17 | 19 | 3 | 3'h0 | RW | rco24m_osc_c_trim | OSC24M F trimming | 0 | 0 | 0
|  | 13 | 16 | 4 | 4'h0 | RW | rco24m_osc_hr_trim | OSC24M K trimming | 0 | 0 | 0
|  | 8 | 12 | 5 | 5'h0 | RW | rco24m_osc_ib_sel | OSC24M LDO trimming | 0 | 0 | 0
|  | 4 | 7 | 4 | 4'h0 | RW | rco24m_osc_ldo_trim | OSC24M LDO enable | 0 | 0 | 0
|  | 0 | 3 | 4 | 4'h0 | RW | rco24m_osc_lr_trim | OSC24M RSTN control | 0 | 0 | 0
| 080 |  |  | 32 | 32'h03e80000 |  | USB_SOF_CNT |  |  | 03e80000 | 65536000
|  | 31 | 31 | 1 | 1'h0 | RO | sof_frame_overflow | 1: indicate the sof_frame_cnt is equal or bigger than sof_frame_overflow_cnt 0: indicate the sof_frame_cnt is smaller than the sof_overflow_cnt. When assert , generate an interrupt(USB_SOF_OVERFLOW) to CPU ,after sof_frame_overflow_int_enable | 0 | 0 | 0
|  | 30 | 30 | 1 | 1'h0 | RO | sof_frame_overflow_raw | 1: indicate the sof_frame_cnt is equal or bigger than sof_frame_overflow_cnt 0: indicate the sof_frame_cnt is smaller than the sof_overflow_cnt. When assert , generate an interrupt(USB_SOF_OVERFLOW) to CPU, before sof_frame_overflow_int_enable | 0 | 0 | 0
|  | 16 | 29 | 14 | 14'h3e8 | RW | sof_frame_overflow_cnt | Software configure the field , when USB receive the configured SOF Frame, USB_SOF_OVERFLOW will been generated. The default received sof frame count is 64. Note: the field can't been configured 0. | 1000 | 3e8 | 65536000
|  | 15 | 15 | 1 | 1'h0 | RW | sof_frame_cnt_enable |  | 0 | 0 | 0
|  | 14 | 14 | 1 | 1'h0 | RW | sof_frame_overflow_int_enable |  | 0 | 0 | 0
|  | 0 | 13 | 14 | 14'h0 | RO | sof_frame_cnt | USB Device get sof frame count currently. | 0 | 0 | 0
| 084 |  |  | 32 | 32'h00000000 |  | USB_SOF_CNT1 |  |  | 00000000 | 0
|  | 1 | 31 | 31 | 31'h0 | RO | Reserved |  | 0 | 0 | 0
|  | 0 | 0 | 1 | 1'h0 | W1P | sof_frame_cnt_clr | sof frame cnt clear; software assert this field will clear sof_frame_cnt and sof_frame_overflow. | 0 | 0 | 0

## CMN_SYS_NODFT
Reserved | Sub-Addr (Hex) | Start Bit | End Bit | Bit Width | Default Value | R/W Property | Register Name | Register Description | Reset Value (Dec) | Reset Value (Hex) | Reset Value (Sum) | Selection ADDRWIDTH | Regfile Prefix
| 000 |  |  | 32 | 32'h00000000 |  | SW_RESET_CP0 |  |  | 00000000 | 0
|  | 1 | 31 | 31 | 31'h0 | RO | Reserved |  | 0 | 0 | 0
|  | 0 | 0 | 1 | 1'h0 | W1P | sys_reset | Write 0xCAFE000A to generate a SW reset to system The reset is a high active pulse, it is clear automatically. | 0 | 0 | 0
| 004 |  |  | 32 | 32'h00000000 |  | SW_RESET_CP1 |  |  | 00000000 | 0
|  | 11 | 31 | 21 | 21'h0 | RO | Reserved |  | 0 | 0 | 0
|  | 10 | 10 | 1 | 1'h0 | RW | cmnsw2ap_rst_en | Select the reset effect range of system SW reset which is a specific keyword to write and generate 0: reset the CP core Only (default) 1: reset the AP subsystem completely | 0 | 0 | 0
|  | 9 | 9 | 1 | 1'h0 | RW | cpsysreq2ap_rst_en | Select the reset effect range of CP ins reset 0: reset the CP core Only (default) 1: reset the AP subsystem completely | 0 | 0 | 0
|  | 8 | 8 | 1 | 1'h0 | RW | cmnwdt2ap_rst_en | Select the reset effect range of CP wdt reset 0: reset the CP core Only (default) 1: reset the CMN subsystem completely except cmn_sys_nodft regfile | 0 | 0 | 0
|  | 7 | 7 | 1 | 1'h0 | RO | Reserved |  | 0 | 0 | 0
|  | 6 | 6 | 1 | 1'h0 | RW | cmnsw2cp_rst_en | Select the reset effect range of system SW reset which is a specific keyword to write and generate 0: reset the CP core Only (default) 1: reset the cp_sub | 0 | 0 | 0
|  | 5 | 5 | 1 | 1'h0 | RW | cpsysreq2cp_rst_en | Select the reset effect range of CP ins reset 0: reset the CP core Only (default) 1: reset the CP subsystem completely | 0 | 0 | 0
|  | 4 | 4 | 1 | 1'h0 | RW | cmnwdt2cp_rst_en | Select the reset effect range of CP wdt reset 0: reset the CP core Only (default) 1: reset the CP subsystem completely | 0 | 0 | 0
|  | 3 | 3 | 1 | 1'h0 | RW | ap2soc_rst_cmn_en | Select the reset effect range of ap2soc_rst from ap sub system 0: reset the CP subsystem Only (default) 1: reset the CMN & CP subsystem completely except cmn_sys_nodft regfile | 0 | 0 | 0
|  | 2 | 2 | 1 | 1'h0 | RW | cmnsw2cmn_rst_en | Select the reset effect range of system SW reset which is a specific keyword to write and generate 0: reset the CP core Only (default) 1: reset the CMN subsystem completely except cmn_sys_nodft regfile | 0 | 0 | 0
|  | 1 | 1 | 1 | 1'h0 | RW | cpsysreq2cmn_rst_en | Select the reset effect range of CP ins reset 0: reset the CP core Only (default) 1: reset the CMN subsystem completely except cmn_sys_nodft regfile | 0 | 0 | 0
|  | 0 | 0 | 1 | 1'h0 | RW | cmnwdt2cmn_rst_en | Select the reset effect range of CP wdt reset 0: reset the CP core Only (default) 1: reset the CMN subsystem completely except cmn_sys_nodft regfile | 0 | 0 | 0
| 008 |  |  | 32 | 32'h00210000 |  | CORE_CLK_CFG |  |  | 00210000 | 2162688
|  | 28 | 31 | 4 | 4'h0 | RO | Reserved |  | 0 | 0 | 0
|  | 27 | 27 | 1 | 1'h0 | RW | dis_sys_pll_unlock | Disable SYSPLL unlock fuction 0: do not disable 1: disable | 0 | 0 | 0
|  | 26 | 26 | 1 | 1'h0 | RO | Reserved |  | 0 | 0 | 0
|  | 25 | 25 | 1 | 1'h0 | W1P | div_hclk_ld | At rising edge to load config | 0 | 0 | 0
|  | 21 | 24 | 4 | 4'h1 | RW | div_hclk_n | Numerator N of N/M divider of AP sytem clock frequency | 1 | 1 | 2097152
|  | 16 | 20 | 5 | 5'h1 | RW | div_hclk_m | Denominator M of N/M divider of sytem hclk clock frequency Ex: N=1,M=2 mean AP HCLK is 1/2 of System Clock Frequency. Note: N & M should not be 0 | 1 | 1 | 65536
|  | 3 | 15 | 13 | 13'h0 | RO | Reserved |  | 0 | 0 | 0
|  | 2 | 2 | 1 | 1'h0 | RW | dis_bbpll_unlock | Disable BBPLL unlock fuction 0: do not disable 1: disable | 0 | 0 | 0
|  | 0 | 1 | 2 | 2'h0 | RW | sel_hclk | Select the system root clock source 00: XTAL 24MHz 01: If SYSPLL is locked or SYSPLL unlock function is disabled, SYSPLL high-speed output 10,11:If BBPLL is locked or BBPLL unlock function is disabled, BBPLL high-speed output | 0 | 0 | 0
| 00c |  |  | 32 | 32'h20820021 |  | BUS_CLK_CFG |  |  | 20820021 | 545390625
|  | 30 | 31 | 2 | 2'h0 | RO | Reserved |  | 0 | 0 | 0
|  | 29 | 29 | 1 | 1'h1 | RO | Reserved |  | 1 | 1 | 536870912
|  | 28 | 28 | 1 | 1'h0 | RW | div_aon_cfg_pclk_ld | At rising edge to load config | 0 | 0 | 0
|  | 23 | 27 | 5 | 5'h1 | RW | div_aon_cfg_pclk_n | Numerator N of N/M divider of AP PCLK | 1 | 1 | 8388608
|  | 17 | 22 | 6 | 6'h1 | RW | div_aon_cfg_pclk_m | Denominator M of 1/M divider of common PCLK Ex: M=2 mean CMN PCLK is 1/3 of AP PCLK Clock Frequency. Note: M should not be 0 | 1 | 1 | 131072
|  | 16 | 16 | 1 | 1'h0 | RO | Reserved |  | 0 | 0 | 0
|  | 13 | 15 | 3 | 3'h0 | RO | Reserved |  | 0 | 0 | 0
|  | 10 | 12 | 3 | 3'h0 | RO | Reserved |  | 0 | 0 | 0
|  | 9 | 9 | 1 | 1'h0 | W1P | div_cmn_peri_pclk_ld | At rising edge to load config | 0 | 0 | 0
|  | 5 | 8 | 4 | 4'h1 | RW | div_cmn_peri_pclk_n | Numerator N of N/M divider of CP PCLK | 1 | 1 | 32
|  | 0 | 4 | 5 | 5'h1 | RW | div_cmn_peri_pclk_m | Denominator M of N/M divider of CP PCLK Ex: N=1,M=2 mean AP PCLK is 1/3 of CP HCLK Clock Frequency. Note: N & M should not be 0 | 1 | 1 | 1
| 010 |  |  | 32 | 32'h001ac706 |  | NVM_CLK_CFG |  |  | 001ac706 | 1754886
|  | 26 | 31 | 6 | 6'h0 | RO | Reserved |  | 0 | 0 | 0
|  | 25 | 25 | 1 | 1'h0 | W1P | div_psram_clk_ld |  | 0 | 0 | 0
|  | 20 | 24 | 5 | 5'h1 | RW | div_psram_clk_m |  | 1 | 1 | 1048576
|  | 19 | 19 | 1 | 1'h1 | RW | ena_psram_clk | 0: the clock source is gated 1: enable clock | 1 | 1 | 524288
|  | 18 | 18 | 1 | 1'h0 | W1P | mtime_toggle_ld |  | 0 | 0 | 0
|  | 17 | 17 | 1 | 1'h1 | RW | ena_mtime_toggle |  | 1 | 1 | 131072
|  | 11 | 16 | 6 | 6'h18 | RW | div_mtime_toggle_m | Fmtime_toggle=24/(div_mtime_toggle_m) (MHz) | 24 | 18 | 49152
|  | 10 | 10 | 1 | 1'h1 | RW | ena_ap_hclk |  | 1 | 1 | 1024
|  | 9 | 9 | 1 | 1'h1 | RW | ena_bt_hclk |  | 1 | 1 | 512
|  | 8 | 8 | 1 | 1'h1 | RW | ena_wf_hclk |  | 1 | 1 | 256
|  | 7 | 7 | 1 | 1'h0 | W1P | div_flash_clk_ld |  | 0 | 0 | 0
|  | 2 | 6 | 5 | 5'h1 | RW | div_flash_clk_m | PLL clock divider for Flash clock Non-clock-gate based divider. 00: divide 1 01: divide 2 10: divide 3 11: divide 4 | 1 | 1 | 4
|  | 1 | 1 | 1 | 1'h1 | RW | ena_flash_clk | 0: the clock source is gated 1: enable clock | 1 | 1 | 2
|  | 0 | 0 | 1 | 1'h0 | RW | sel_flash_clk | Select the Flash clock 00: XTAL 24MHz 01: syspll_fllash_clk | 0 | 0 | 0
| 014 |  |  | 32 | 32'h11001008 |  | PERI_CLK_CFG0 |  |  | 11001008 | 285216776
|  | 31 | 31 | 1 | 1'h0 | W1P | div_spi0_clk_ld | At rising edge to load config | 0 | 0 | 0
|  | 28 | 30 | 3 | 3'h1 | RW | div_spi0_clk_n | Numerator N of N/M divider | 1 | 1 | 268435456
|  | 24 | 27 | 4 | 4'h1 | RW | div_spi0_clk_m | Denominator M of N/M divider Ex: N=1,M=2 mean SPI0 SCLK is 1/2 of USBPLL/24MHz Xtal Clock Frequency. Note: N & M should not be 0. | 1 | 1 | 16777216
|  | 23 | 23 | 1 | 1'h0 | RW | ena_spi0_clk | Enable SPI0 function clock | 0 | 0 | 0
|  | 22 | 22 | 1 | 1'h0 | RW | sel_spi0_clk | Select the SPI0 function clock source Default=0 0: XTAL input 1: SYSPLL peri clk | 0 | 0 | 0
|  | 21 | 21 | 1 | 1'h0 | W1P | div_uart0_clk_ld | At rising edge to load config | 0 | 0 | 0
|  | 12 | 20 | 9 | 9'h1 | RW | div_uart0_clk_n | Numerator N of N/M divider | 1 | 1 | 4096
|  | 2 | 11 | 10 | 10'h2 | RW | div_uart0_clk_m | Denominator M of N/M divider Ex: N=1,M=2 mean UART0 SCLK is 1/2 of USBPLL/24MHz Xtal Clock Frequency. Note: N & M should not be 0 | 2 | 2 | 8
|  | 1 | 1 | 1 | 1'h0 | RW | ena_uart0_clk | Enable SDIO function clock | 0 | 0 | 0
|  | 0 | 0 | 1 | 1'h0 | RW | sel_uart0_clk | Select the UART0 function clock source Default=0 0: XTAL input 1: SYSPLL peri clk | 0 | 0 | 0
| 018 |  |  | 32 | 32'h11001008 |  | PERI_CLK_CFG1 |  |  | 11001008 | 285216776
|  | 31 | 31 | 1 | 1'h0 | W1P | div_spi1_clk_ld | At rising edge to load config | 0 | 0 | 0
|  | 28 | 30 | 3 | 3'h1 | RW | div_spi1_clk_n | Numerator N of N/M divider | 1 | 1 | 268435456
|  | 24 | 27 | 4 | 4'h1 | RW | div_spi1_clk_m | Denominator M of N/M divider Ex: N=1,M=2 mean SPI0 SCLK is 1/2 of USBPLL/24MHz Xtal Clock Frequency. Note: N & M should not be 0. | 1 | 1 | 16777216
|  | 23 | 23 | 1 | 1'h0 | RW | ena_spi1_clk | Enable SPI0 function clock | 0 | 0 | 0
|  | 22 | 22 | 1 | 1'h0 | RW | sel_spi1_clk | Select the SPI0 function clock source Default=0 0: XTAL input 1: SYSPLL peri clk | 0 | 0 | 0
|  | 21 | 21 | 1 | 1'h0 | W1P | div_uart1_clk_ld | At rising edge to load config | 0 | 0 | 0
|  | 12 | 20 | 9 | 9'h1 | RW | div_uart1_clk_n | Numerator N of N/M divider | 1 | 1 | 4096
|  | 2 | 11 | 10 | 10'h2 | RW | div_uart1_clk_m | Denominator M of N/M divider Ex: N=1,M=2 mean UART0 SCLK is 1/2 of USBPLL/24MHz Xtal Clock Frequency. Note: N & M should not be 0. | 2 | 2 | 8
|  | 1 | 1 | 1 | 1'h0 | RW | ena_uart1_clk | Enable SDIO function clock | 0 | 0 | 0
|  | 0 | 0 | 1 | 1'h0 | RW | sel_uart1_clk | Select the UART0 function clock source Default=0 0: XTAL input 1: SYSPLL peri clk | 0 | 0 | 0
| 01C |  |  | 32 | 32'h11001008 |  | PERI_CLK_CFG2 |  |  | 11001008 | 285216776
|  | 31 | 31 | 1 | 1'h0 | W1P | div_spi2_clk_ld | At rising edge to load config | 0 | 0 | 0
|  | 28 | 30 | 3 | 3'h1 | RW | div_spi2_clk_n | Numerator N of N/M divider | 1 | 1 | 268435456
|  | 24 | 27 | 4 | 4'h1 | RW | div_spi2_clk_m | Denominator M of N/M divider Ex: N=1,M=2 mean SPI0 SCLK is 1/2 of USBPLL/24MHz Xtal Clock Frequency. Note: N & M should not be 0. | 1 | 1 | 16777216
|  | 23 | 23 | 1 | 1'h0 | RW | ena_spi2_clk | Enable SPI0 function clock | 0 | 0 | 0
|  | 22 | 22 | 1 | 1'h0 | RW | sel_spi2_clk | Select the SPI0 function clock source Default=0 0: XTAL input 1: SYSPLL peri clk | 0 | 0 | 0
|  | 21 | 21 | 1 | 1'h0 | W1P | div_uart2_clk_ld | At rising edge to load config | 0 | 0 | 0
|  | 12 | 20 | 9 | 9'h1 | RW | div_uart2_clk_n | Numerator N of N/M divider | 1 | 1 | 4096
|  | 2 | 11 | 10 | 10'h2 | RW | div_uart2_clk_m | Denominator M of N/M divider Ex: N=1,M=2 mean UART0 SCLK is 1/2 of USBPLL/24MHz Xtal Clock Frequency. Note: N & M should not be 0 | 2 | 2 | 8
|  | 1 | 1 | 1 | 1'h0 | RW | ena_uart2_clk | Enable SDIO function clock | 0 | 0 | 0
|  | 0 | 0 | 1 | 1'h0 | RW | sel_uart2_clk | Select the UART0 function clock source Default=0 0: XTAL input 1: SYSPLL peri clk | 0 | 0 | 0
| 020 |  |  | 32 | 32'h01000021 |  | PERI_CLK_CFG3 |  |  | 01000021 | 16777249
|  | 28 | 31 | 4 | 4'h0 | RO | Reserved |  | 0 | 0 | 0
|  | 27 | 27 | 1 | 1'h0 | RO | Reserved |  | 0 | 0 | 0
|  | 24 | 26 | 3 | 3'h1 | RO | Reserved |  | 1 | 1 | 16777216
|  | 21 | 23 | 3 | 3'h0 | RO | Reserved |  | 0 | 0 | 0
|  | 20 | 20 | 1 | 1'h0 | RO | Reserved |  | 0 | 0 | 0
|  | 19 | 19 | 1 | 1'h0 | RO | Reserved |  | 0 | 0 | 0
|  | 18 | 18 | 1 | 1'h0 | RW | sel_wf_mac_lp_root_clk | 0:xtal_div_32k 1:aon2core_rco32k | 0 | 0 | 0
|  | 17 | 17 | 1 | 1'h0 | RW | ena_gpt_clk_t0 |  | 0 | 0 | 0
|  | 16 | 16 | 1 | 1'h0 | RW | ena_gpt_clk_s |  | 0 | 0 | 0
|  | 10 | 15 | 6 | 6'h0 | RO | Reserved |  | 0 | 0 | 0
|  | 9 | 9 | 1 | 1'h0 | W1P | div_gpt_clk_t0_ld |  | 0 | 0 | 0
|  | 5 | 8 | 4 | 4'h1 | RW | div_gpt_clk_t0_m |  | 1 | 1 | 32
|  | 4 | 4 | 1 | 1'h0 | W1P | div_gpt_clk_s_ld | At rising edge to load config | 0 | 0 | 0
|  | 0 | 3 | 4 | 4'h1 | RW | div_gpt_clk_s_m | General Purpose Timer clk_t0 divider For the requirement of <= 1/2 ap_peri_pclk: XTAL divided by M Ex: M=2 mean GPT SCLK is 1/3 of XTAL Clock Frequency. | 1 | 1 | 1
| 024 |  |  | 32 | 32'h000000c0 |  | PERI_CLK_CFG4 |  |  | 000000c0 | 192
|  | 16 | 31 | 16 | 16'h0 | RW | ena_xtal_div_32k | Enable XTAL 24MHz divided to 32kHz 0xABCD: disable others: enable divider (default) | 0 | 0 | 0
|  | 15 | 15 | 1 | 1'h0 | RO | Reserved |  | 0 | 0 | 0
|  | 14 | 14 | 1 | 1'h0 | RO | Reserved |  | 0 | 0 | 0
|  | 13 | 13 | 1 | 1'h0 | RO | Reserved |  | 0 | 0 | 0
|  | 12 | 12 | 1 | 1'h0 | RO | Reserved |  | 0 | 0 | 0
|  | 11 | 11 | 1 | 1'h0 | RW | ena_gpiob_clk |  | 0 | 0 | 0
|  | 10 | 10 | 1 | 1'h0 | RW | ena_gpioa_clk |  | 0 | 0 | 0
|  | 9 | 9 | 1 | 1'h0 | RW | ena_qdec_clk | Enable qdec clock | 0 | 0 | 0
|  | 8 | 8 | 1 | 1'h0 | RW | ena_smid_clk | Enable SDIO device clock | 0 | 0 | 0
|  | 7 | 7 | 1 | 1'h1 | RW | ena_rfif_clk |  | 1 | 1 | 128
|  | 6 | 6 | 1 | 1'h1 | RW | ena_dmac_clk |  | 1 | 1 | 64
|  | 5 | 5 | 1 | 1'h0 | RW | ena_trng_clk |  | 0 | 0 | 0
|  | 4 | 4 | 1 | 1'h0 | RW | ena_calendar_clk |  | 0 | 0 | 0
|  | 3 | 3 | 1 | 1'h0 | RO | Reserved |  | 0 | 0 | 0
|  | 2 | 2 | 1 | 1'h0 | RW | ena_usb_clk | 0: the clock source is gated 1: enable clock | 0 | 0 | 0
|  | 1 | 1 | 1 | 1'h0 | RW | ena_i2c1_clk | 0: the clock source is gated 1: enable clock | 0 | 0 | 0
|  | 0 | 0 | 1 | 1'h0 | RW | ena_i2c0_clk | 0: the clock source is gated 1: enable clock | 0 | 0 | 0
| 028 |  |  | 32 | 32'h00008018 |  | PERI_CLK_CFG5 |  |  | 00008018 | 32792
|  | 20 | 31 | 12 | 12'h0 | RO | Reserved |  | 0 | 0 | 0
|  | 19 | 19 | 1 | 1'h0 | W1P | div_ir_clk_tx_ld |  | 0 | 0 | 0
|  | 13 | 18 | 6 | 6'h4 | RW | div_ir_clk_tx_m | At rising edge to load config | 4 | 4 | 32768
|  | 12 | 12 | 1 | 1'h0 | RW | ena_ir_clk | General Purpose Timer clk_t0 divider For the requirement of <= 1/2 ap_peri_pclk: XTAL divided by M Ex: M=2 mean GPT SCLK is 1/3 of XTAL Clock Frequency. | 0 | 0 | 0
|  | 11 | 11 | 1 | 1'h0 | W1P | div_gpadc_clk_ld |  | 0 | 0 | 0
|  | 1 | 10 | 10 | 10'hc | RW | div_gpadc_clk_m | At rising edge to load config | 12 | c | 24
|  | 0 | 0 | 1 | 1'h0 | RW | ena_gpadc_clk | General Purpose Timer clk_t0 divider For the requirement of <= 1/2 ap_peri_pclk: XTAL divided by M Ex: M=2 mean GPT SCLK is 1/3 of XTAL Clock Frequency. | 0 | 0 | 0
| 030 |  |  | 32 | 32'h0025812c |  | SYSPLL_CFG |  |  | 0025812c | 2457900
|  | 23 | 31 | 9 | 9'h0 | RO | Reserved |  | 0 | 0 | 0
|  | 22 | 22 | 1 | 1'h0 | RO | syspll_lock |  | 0 | 0 | 0
|  | 11 | 21 | 11 | 11'h4b0 | RW | syspll_lock_cnt |  | 1200 | 4b0 | 2457600
|  | 10 | 10 | 1 | 1'h0 | RW | syspll_calib_en |  | 0 | 0 | 0
|  | 1 | 9 | 9 | 9'h96 | RW | syspll_fc_en_cnt | The counter for the pclk puls width D2A_CORE_VCO_LDO_FC_EN | 150 | 96 | 300
|  | 0 | 0 | 1 | 1'h0 | RW | syspll_enable | enable syspll | 0 | 0 | 0
| 034 |  |  | 32 | 32'h00000000 |  | SYSPLL_FORCE |  |  | 00000000 | 0
|  | 18 | 31 | 14 | 14'h0 | RO | Reserved |  | 0 | 0 | 0
|  | 17 | 17 | 1 | 1'h0 | RW | syspll_ldo_fc_en_frc_reg |  | 0 | 0 | 0
|  | 16 | 16 | 1 | 1'h0 | RW | syspll_ldo_fc_en_frc |  | 0 | 0 | 0
|  | 15 | 15 | 1 | 1'h0 | RO | Reserved |  | 0 | 0 | 0
|  | 14 | 14 | 1 | 1'h0 | RO | Reserved |  | 0 | 0 | 0
|  | 13 | 13 | 1 | 1'h0 | RW | syspll_postdiv_rst_frc_reg |  | 0 | 0 | 0
|  | 12 | 12 | 1 | 1'h0 | RW | syspll_postdiv_rst_frc |  | 0 | 0 | 0
|  | 11 | 11 | 1 | 1'h0 | RW | syspll_vco_en_frc_reg |  | 0 | 0 | 0
|  | 10 | 10 | 1 | 1'h0 | RW | syspll_vco_en_frc |  | 0 | 0 | 0
|  | 9 | 9 | 1 | 1'h0 | RW | syspll_fbdiv_en_frc_reg |  | 0 | 0 | 0
|  | 8 | 8 | 1 | 1'h0 | RW | syspll_fbdiv_en_frc |  | 0 | 0 | 0
|  | 7 | 7 | 1 | 1'h0 | RW | syspll_cp_en_frc_reg |  | 0 | 0 | 0
|  | 6 | 6 | 1 | 1'h0 | RW | syspll_cp_en_frc |  | 0 | 0 | 0
|  | 5 | 5 | 1 | 1'h0 | RW | syspll_pfd_en_frc_reg |  | 0 | 0 | 0
|  | 4 | 4 | 1 | 1'h0 | RW | syspll_pfd_en_frc |  | 0 | 0 | 0
|  | 3 | 3 | 1 | 1'h0 | RW | syspll_vco_ldo_fc_en_frc_reg |  | 0 | 0 | 0
|  | 2 | 2 | 1 | 1'h0 | RW | syspll_vco_ldo_fc_en_frc |  | 0 | 0 | 0
|  | 1 | 1 | 1 | 1'h0 | RW | syspll_vco_ldo_en_frc_reg |  | 0 | 0 | 0
|  | 0 | 0 | 1 | 1'h0 | RW | syspll_vco_ldo_en_frc |  | 0 | 0 | 0
| 038 |  |  | 32 | 32'h76d64800 |  | SYSPLL_CTRL |  |  | 76d64800 | 1993754624
|  | 29 | 31 | 3 | 3'h3 | RW | syspll_lpf_c3 | SYSPLL LPF C3=1p+C3<2:0>*0.25p | 3 | 3 | 1610612736
|  | 26 | 28 | 3 | 3'h5 | RW | syspll_lpf_r2 | SYSPLL LPF R2=5.7k+R2<2:0>*2k | 5 | 5 | 335544320
|  | 23 | 25 | 3 | 3'h5 | RW | syspll_vco_ibit | SYSPLL vco current select 000:min 100:300u 111:max | 5 | 5 | 41943040
|  | 20 | 22 | 3 | 3'h5 | RW | syspll_vco_kvco | SYSPLL vco kvco select 000:min 100:1.8G 111:max | 5 | 5 | 5242880
|  | 13 | 19 | 7 | 7'h32 | RW | syspll_fbdiv_n | SYSPLL fbdiv divN select 1100100:divN=100 | 50 | 32 | 409600
|  | 11 | 12 | 2 | 2'h1 | RW | syspll_postdiv_peri_div_sel | SYSPLL POSTDIV FLASH div select 00: 100M 01: 75M 10: 50M 11: / | 1 | 1 | 2048
|  | 9 | 10 | 2 | 2'h0 | RW | syspll_postdiv_flash_div_sel | SYSPLL POSTDIV FLASH div select 00: 120M 01: 100M 10: 75M 11: 50M | 0 | 0 | 0
|  | 6 | 8 | 3 | 3'h0 | RO | Reserved |  | 0 | 0 | 0
|  | 2 | 5 | 4 | 4'h0 | RW | syspll_postdiv_system_div_sel | SYSPLL POSTDIV FLASH div select 000: 300M 001: 240M 010: 200M 011: 150M 100:133M 101:120M 110:100M | 0 | 0 | 0
|  | 1 | 1 | 1 | 1'h0 | RW | syspll_postdiv_usb_div_sel | USB div select:0 480M 1 60M | 0 | 0 | 0
|  | 0 | 0 | 1 | 1'h0 | RW | syspll_rfcal_en | syspll rf testton enable signal,high active | 0 | 0 | 0
| 03c |  |  | 32 | 32'h0001001d |  | SYSPLL_CTRL1 |  |  | 0001001d | 65565
|  | 21 | 31 | 11 | 11'h0 | RO | Reserved | For vendor use | 0 | 0 | 0
|  | 17 | 20 | 4 | 4'h0 | RW | syspll_postdiv_psram_div_sel | SYSPLL POSTDIV PSRAM div select 000: 200M 001: 150M 010: 133M 011: 120M 100:100M | 0 | 0 | 0
|  | 14 | 16 | 3 | 3'h4 | RW | syspll_vco_ldo_out | SYSPLL vco ldo output select 000:900mV 100:1V 111:1.1V | 4 | 4 | 65536
|  | 10 | 13 | 4 | 4'h0 | RW | syspll_cp_cpi_off | SYSPLL cp current Icp=10u+CPI<3:0>*2u | 0 | 0 | 0
|  | 6 | 9 | 4 | 4'h0 | RW | syspll_cp_cpi | SYSPLL offset cp current Icp=CPI_OFF<3:0>*0.5u | 0 | 0 | 0
|  | 3 | 5 | 3 | 3'h3 | RW | syspll_lpf_c1 | SYSPLL LPF C1=0.5p+C1<2:0>*0.2p | 3 | 3 | 24
|  | 0 | 2 | 3 | 3'h5 | RW | syspll_lpf_c2 | SYSPLL LPF C2=8p+C2<2:0>*4p | 5 | 5 | 5
| 040 |  |  | 32 | 32'h00000000 |  | SYS_EFUSE_SEL |  |  | 00000000 | 0
|  | 12 | 31 | 20 | 20'h0 | RO | Reserved |  | 0 | 0 | 0
|  | 11 | 11 | 1 | 1'h0 | RW | ldefu_adda_ldoana_out | 0:use efuse data 1:use register data | 0 | 0 | 0
|  | 10 | 10 | 1 | 1'h0 | RW | ldefu_mic_vout_tune | 0:use efuse data 2:use register data | 0 | 0 | 0
|  | 9 | 9 | 1 | 1'h0 | RW | ldefu_rf_tx_ppa_cap_sw_bt | 0:use efuse data 3:use register data | 0 | 0 | 0
|  | 8 | 8 | 1 | 1'h0 | RW | ldefu_rf_tx_ppa_cap_sw_wf | 0:use efuse data 4:use register data | 0 | 0 | 0
|  | 7 | 7 | 1 | 1'h0 | RW | ldefu_rf_tx_pa_cap_sw_bt | 0:use efuse data 5:use register data | 0 | 0 | 0
|  | 6 | 6 | 1 | 1'h0 | RW | ldefu_rf_tx_pa_cap_sw_wf | 0:use efuse data 6:use register data | 0 | 0 | 0
|  | 5 | 5 | 1 | 1'h0 | RW | ldefu_rf_rx_lna_cload_bt | 0:use efuse data 7:use register data | 0 | 0 | 0
|  | 4 | 4 | 1 | 1'h0 | RW | ldefu_rf_rx_lna_cload_wf | 0:use efuse data 8:use register data | 0 | 0 | 0
|  | 3 | 3 | 1 | 1'h0 | RW | ldefu_rfdac_src_10u_trim | 0:use efuse data 9:use register data | 0 | 0 | 0
|  | 2 | 2 | 1 | 1'h0 | RW | ldefu_rfdac_isink_q_trim | 0:use efuse data 10:use register data | 0 | 0 | 0
|  | 1 | 1 | 1 | 1'h0 | RW | ldefu_rfdac_isink_i_trim | 0:use efuse data 11:use register data | 0 | 0 | 0
|  | 0 | 0 | 1 | 1'h0 | RW | ldefu_adda_ldodig_out | 0:use efuse data 12:use register data | 0 | 0 | 0
| 044 |  |  | 32 | 32'h00077877 |  | DELAY_CTRL0 |  |  | 00077877 | 489591
|  | 23 | 31 | 9 | 9'h0 | RO | Reserved | Not used | 0 | 0 | 0
|  | 11 | 22 | 12 | 12'hef | RW | delay0 |  | 239 | ef | 489472
|  | 0 | 10 | 11 | 11'h77 | RW | delay1 |  | 119 | 77 | 119
| 048 |  |  | 32 | 32'h000003be |  | PLL_CTRL0 |  |  | 000003be | 958
|  | 16 | 31 | 16 | 16'h0 | RO | Reserved | Not used | 0 | 0 | 0
|  | 15 | 15 | 1 | 1'h0 | W1P | bbpll_sw_rst |  | 0 | 0 | 0
|  | 14 | 14 | 1 | 1'h0 | RO | rfbg_ready |  | 0 | 0 | 0
|  | 13 | 13 | 1 | 1'h0 | RO | bbpll_lock |  | 0 | 0 | 0
|  | 1 | 12 | 12 | 12'h1df | RW | reg_bbpll_lock_delay |  | 479 | 1df | 958
|  | 0 | 0 | 1 | 1'h0 | RW | bbpll_enable |  | 0 | 0 | 0
| 04c |  |  | 32 | 32'h000781e0 |  | PLL_CTRL1 |  |  | 000781e0 | 492000
|  | 23 | 31 | 9 | 9'h0 | RO | Reserved | Not used | 0 | 0 | 0
|  | 22 | 22 | 1 | 1'h0 | RO | mpll_ttg_lock |  | 0 | 0 | 0
|  | 12 | 21 | 10 | 10'h78 | RW | reg_ttg_fcen_delay |  | 120 | 78 | 491520
|  | 1 | 11 | 11 | 11'hf0 | RW | reg_ttg_lock_delay |  | 240 | f0 | 480
|  | 0 | 0 | 1 | 1'h0 | RW | mpll_ttg_enable |  | 0 | 0 | 0
| 050 |  |  | 32 | 32'h10d84134 |  | BBPLL_REG0 |  |  | 10d84134 | 282607924
|  | 30 | 31 | 2 | 2'h0 | RO | Reserved |  | 0 | 0 | 0
|  | 29 | 29 | 1 | 1'h0 | RW | bbpll_doubler_en | bbpll input clock doubler enable signal | 0 | 0 | 0
|  | 27 | 28 | 2 | 2'h2 | RW | bbpll_pfd_mode | bbpll pfd work mode select 00:improved PFDCP 01:normalPFD halfCP 10:normalPFDCP 11: | 2 | 2 | 268435456
|  | 25 | 26 | 2 | 2'h0 | RW | bbpll_doubler_delay | bbpll input frequency doubler delay select 00: min 10: default 11: max | 0 | 0 | 0
|  | 22 | 24 | 3 | 3'h3 | RW | bbpll_ldo_out | bbpll ldo output select 000:800mV 100:900mV 111:1000mV | 3 | 3 | 12582912
|  | 19 | 21 | 3 | 3'h3 | RW | bbpll_vco_ldo_out | bbpll vco ldo output select 000:900mV 100:1V 111:1.1V | 3 | 3 | 1572864
|  | 13 | 18 | 6 | 6'h2 | RW | bbpll_cp_cpi | bbpll cp current Icp=36u+CPI<5:0>*3u | 2 | 2 | 16384
|  | 9 | 12 | 4 | 4'h0 | RW | bbpll_cp_cpi_off | bbpll offset cp current Icp=CPI_OFF<3:0>*0.5u | 0 | 0 | 0
|  | 6 | 8 | 3 | 3'h4 | RW | bbpll_lpf_c1 | bbpll LPF C1=0.5p+C1<2:0>*0.2p | 4 | 4 | 256
|  | 3 | 5 | 3 | 3'h6 | RW | bbpll_lpf_c2 | bbpll LPF C2=8p+C2<2:0>*4p | 6 | 6 | 48
|  | 0 | 2 | 3 | 3'h4 | RW | bbpll_lpf_c3 | bbpll LPF C3=1p+C3<2:0>*0.25p | 4 | 4 | 4
| 054 |  |  | 32 | 32'h00000002 |  | BBPLL_LOGIC0 |  |  | 00000002 | 2
|  | 21 | 31 | 11 | 11'h0 | RO | Reserved |  | 0 | 0 | 0
|  | 20 | 20 | 1 | 1'h0 | RW | bbpll_ldo_en_force |  | 0 | 0 | 0
|  | 19 | 19 | 1 | 1'h0 | RW | bbpll_ldo_fc_en_force |  | 0 | 0 | 0
|  | 18 | 18 | 1 | 1'h0 | RW | bbpll_vco_ldo_en_force |  | 0 | 0 | 0
|  | 17 | 17 | 1 | 1'h0 | RW | bbpll_vco_ldo_fc_en_force |  | 0 | 0 | 0
|  | 16 | 16 | 1 | 1'h0 | RW | bbpll_pfd_en_force |  | 0 | 0 | 0
|  | 15 | 15 | 1 | 1'h0 | RW | bbpll_cp_en_force |  | 0 | 0 | 0
|  | 14 | 14 | 1 | 1'h0 | RW | bbpll_vco_en_force |  | 0 | 0 | 0
|  | 13 | 13 | 1 | 1'h0 | RW | bbpll_fbdiv_en_force |  | 0 | 0 | 0
|  | 12 | 12 | 1 | 1'h0 | RW | bbpll_postdiv_sel_force |  | 0 | 0 | 0
|  | 11 | 11 | 1 | 1'h0 | RW | bbpll_addabuf_en_force |  | 0 | 0 | 0
|  | 10 | 10 | 1 | 1'h0 | RW | reg_bbpll_ldo_en | bbpll ldo enable signal | 0 | 0 | 0
|  | 9 | 9 | 1 | 1'h0 | RW | reg_bbpll_ldo_fc_en | bbpll ldo fast charge signal | 0 | 0 | 0
|  | 8 | 8 | 1 | 1'h0 | RW | reg_bbpll_vco_ldo_en | bbpll vco ldo enable signal | 0 | 0 | 0
|  | 7 | 7 | 1 | 1'h0 | RW | reg_bbpll_vco_ldo_fc_en | bbpll vco ldo fast charge signal | 0 | 0 | 0
|  | 6 | 6 | 1 | 1'h0 | RW | reg_bbpll_pfd_en | bbpll pfd enable signal | 0 | 0 | 0
|  | 5 | 5 | 1 | 1'h0 | RW | reg_bbpll_cp_en | bbpll cp enable signal | 0 | 0 | 0
|  | 4 | 4 | 1 | 1'h0 | RW | reg_bbpll_vco_en | bbpll vco enable signal | 0 | 0 | 0
|  | 3 | 3 | 1 | 1'h0 | RW | reg_bbpll_fbdiv_en | bbpll fbdiv enable signal | 0 | 0 | 0
|  | 1 | 2 | 2 | 2'h1 | RW | reg_bbpll_postdiv_sel | bbpll postdiv output frequency sel: 00:96MHz 01:160MHz 1X:240MHz | 1 | 1 | 2
|  | 0 | 0 | 1 | 1'h0 | RW | reg_bbpll_addabuf_en | bbpll postdiv enable signal | 0 | 0 | 0
| 058 |  |  | 32 | 32'h008f283c |  | BBPLL_REG1 |  |  | 008f283c | 9381948
|  | 24 | 31 | 8 | 8'h0 | RO | Reserved |  | 0 | 0 | 0
|  | 21 | 23 | 3 | 3'h4 | RW | bbpll_lpf_r2 | bbpll LPF R2=5.7k+R2<2:0>*2k | 4 | 4 | 8388608
|  | 18 | 20 | 3 | 3'h3 | RW | bbpll_vco_core_itail | bbpll vco current select 000:min 100:300u 111:max | 3 | 3 | 786432
|  | 15 | 17 | 3 | 3'h6 | RW | bbpll_vco_kvco | bbpll vco kvco select 000:min 100:3.5G 111:max | 6 | 6 | 196608
|  | 8 | 14 | 7 | 7'h28 | RW | bbpll_fbdiv_n | bbpll fbdiv divN select 0101000:divN=40 | 40 | 28 | 10240
|  | 6 | 7 | 2 | 2'h0 | RW | bbpll_pfd_delay | bbpll pfd reset delay select 00: 100ps 01: 150ps 10: 200ps 11: 250ps | 0 | 0 | 0
|  | 4 | 5 | 2 | 2'h3 | RW | bbpll_vco_rc_sel | bbpll vco rc filter res select 00: 100k 01:200k 10:300k 11:400k | 3 | 3 | 48
|  | 2 | 3 | 2 | 2'h3 | RW | bbpll_fbdiv_vddres | bbpll fbdiv rc filter res select 00: 0 01:50 10:100 11:150 | 3 | 3 | 12
|  | 1 | 1 | 1 | 1'h0 | RW | bbpll_test_en | bbpll test buffer output enable | 0 | 0 | 0
|  | 0 | 0 | 1 | 1'h0 | RW | bbpll_to_ttg_clk_en | bbpll to TTG clock enable | 0 | 0 | 0
| 05c |  |  | 32 | 32'h00000000 |  | RFBG_LOGIC0 |  |  | 00000000 | 0
|  | 2 | 31 | 30 | 30'h0 | RO | Reserved |  | 0 | 0 | 0
|  | 1 | 1 | 1 | 1'h0 | RW | rfbg_en_force |  | 0 | 0 | 0
|  | 0 | 0 | 1 | 1'h0 | RW | reg_rfbg_en | BG Enable | 0 | 0 | 0
| 060 |  |  | 32 | 32'h00000002 |  | TTG_LOGIC0 |  |  | 00000002 | 2
|  | 4 | 31 | 28 | 28'h0 | RO | Reserved |  | 0 | 0 | 0
|  | 3 | 3 | 1 | 1'h0 | RW | mpll_ttg_en_force |  | 0 | 0 | 0
|  | 2 | 2 | 1 | 1'h0 | RW | mpll_ttg_fcen_force |  | 0 | 0 | 0
|  | 1 | 1 | 1 | 1'h1 | RW | reg_mpll_ttg_en | MPLL Enable | 1 | 1 | 2
|  | 0 | 0 | 1 | 1'h0 | RW | reg_mpll_ttg_fcen | MPLL ldo fast charge signal | 0 | 0 | 0
| 064 |  |  | 32 | 32'h0000235c |  | TTG_REG0 |  |  | 0000235c | 9052
|  | 14 | 31 | 18 | 18'h0 | RO | Reserved |  | 0 | 0 | 0
|  | 11 | 13 | 3 | 3'h4 | RW | mpll_ttg_cp | TTG ChargePump current select | 4 | 4 | 8192
|  | 6 | 10 | 5 | 5'hd | RW | mpll_ttg_n_int | TTG INT-divider number N 13 : TTG freq 4800M 14 : TTG freq 5120M 15 : TTG freq 5440M 16 : TTG freq 5760M | 13 | d | 832
|  | 4 | 5 | 2 | 2'h1 | RW | mpll_ttg_n_frac | TTG Frac-divider number N 00 : TTG add freq 0M 01 : TTG add freq 80M 10 : TTG add freq 160M 11 : TTG add freq 240M | 1 | 1 | 16
|  | 3 | 3 | 1 | 1'h1 | RW | mpll_ttg_ldo_lpfr | MPLL bufldo LPF res select | 1 | 1 | 8
|  | 1 | 2 | 2 | 2'h2 | RW | mpll_ttg_ldo_out | MPLLldo output select 00：850mV 01: 920mV 10: 990mV 11: 1050mV | 2 | 2 | 4
|  | 0 | 0 | 1 | 1'h0 | RW | mpll_ttg_test_en | MPLL TTG clk test enable | 0 | 0 | 0
| 068 |  |  | 32 | 32'h00000002 |  | DBG_CFG |  |  | 00000002 | 2
|  | 2 | 31 | 30 | 30'h0 | RO | Reserved |  | 0 | 0 | 0
|  | 1 | 1 | 1 | 1'h1 | RW | ctrl_bk_enable |  | 1 | 1 | 2
|  | 0 | 0 | 1 | 1'h0 | RW | jtag_dwbypass | 0:2 wire mode 1:4 wire mode | 0 | 0 | 0

## AON_CTRL
Reserved | Sub-Addr (Hex) | Start Bit | End Bit | Bit Width | Default Value | R/W Property | Register Name | Register Description | Reset Value (Dec) | Reset Value (Hex) | Reset Value (Sum) | Selection ADDRWIDTH | Regfile Prefix
| 000 |  |  | 32 | 32'h00250100 |  | AON_CHIP_VER |  |  | 00250100 | 2425088 | 12 | AON
|  | 0 | 31 | 32 | 32'h250100 | RO | aon_chip_ver | For Debug Purpose | 2425088 | 250100 | 2425088
| 004 |  |  | 32 | 32'h0c80060a |  | PMU_CTRL0 |  |  | 0c80060a | 209716746
|  | 30 | 31 | 2 | 2'h0 | RO | Reserved | Not used | 0 | 0 | 0
|  | 16 | 29 | 14 | 14'hc80 | RW | pwon_cnt2 | Initial cnt2 value(for EN_CORE) when the chip power up | 3200 | c80 | 209715200
|  | 14 | 15 | 2 | 2'h0 | RO | Reserved | Not used | 0 | 0 | 0
|  | 8 | 13 | 6 | 6'h6 | RW | pwon_cnt1 | Initial cnt1 value(for DET_VBAT) when the chip power up | 6 | 6 | 1536
|  | 7 | 7 | 1 | 1'h0 | RW | ena_outpower_trig | Not used | 0 | 0 | 0
|  | 6 | 6 | 1 | 1'h0 | RO | Reserved | Not used | 0 | 0 | 0
|  | 0 | 5 | 6 | 6'ha | RW | pwon_cnt0 | Initial cnt0 value(for rco32k stable) when the chip power up | 10 | a | 10
| 008 |  |  | 32 | 32'h8000012c |  | PMU_CTRL1 |  |  | 8000012c | 2147483948
|  | 31 | 31 | 1 | 1'h1 | RW | ena_deepsleep | enable enter deep sleep mode | 1 | 1 | 2147483648
|  | 30 | 30 | 1 | 1'h0 | RO | is_rtc_wakeup | 0：recorder the wake up status at posedge the first wake up signal in fsm_wakeup_status 1: recorder the wake up status at not syn_run status | 0 | 0 | 0
|  | 29 | 29 | 1 | 1'h0 | RO | is_bt_wakeup |  | 0 | 0 | 0
|  | 21 | 28 | 8 | 8'h0 | RO | is_gpio_wakeup |  | 0 | 0 | 0
|  | 20 | 20 | 1 | 1'h0 | RO | is_timer_wakeup |  | 0 | 0 | 0
|  | 19 | 19 | 1 | 1'h0 | RO | is_key_wakeup1 |  | 0 | 0 | 0
|  | 18 | 18 | 1 | 1'h0 | RO | is_key_wakeup0 |  | 0 | 0 | 0
|  | 17 | 17 | 1 | 1'h0 | RO | is_iwdt_wakeup |  | 0 | 0 | 0
|  | 16 | 16 | 1 | 1'h0 | RW | ena_rtc_wakeup |  | 0 | 0 | 0
|  | 15 | 15 | 1 | 1'h0 | RW | ena_timer_wakeup |  | 0 | 0 | 0
|  | 14 | 14 | 1 | 1'h0 | RW | ena_key_wakeup1 |  | 0 | 0 | 0
|  | 13 | 13 | 1 | 1'h0 | RW | ena_key_wakeup0 |  | 0 | 0 | 0
|  | 12 | 12 | 1 | 1'h0 | RW | ena_iwdt_wakeup |  | 0 | 0 | 0
|  | 11 | 11 | 1 | 1'h0 | RW | ena_bt_wakeup |  | 0 | 0 | 0
|  | 9 | 10 | 2 | 2'h0 | RW | ena_powmode | Make the system go-to power mode 0:enable power mode 3 1:enable power mode 1 --all domain is power on 2:enable power mode 2 --core domain power down,aon_sleep domain power on 3:enable power mode 3 --core and aon_sleep domain power down | 0 | 0 | 0
|  | 0 | 8 | 9 | 9'h12c | RW | pwon_cnt3 | Initial cnt3 value (for EN_LDO_CORE)when the chip power up | 300 | 12c | 300
| 00c |  |  | 32 | 32'h60000000 |  | PMU_CTRL2 |  |  | 60000000 | 1610612736
|  | 28 | 31 | 4 | 4'h6 | RW | pwon_cnt4 | Initial cnt4 value (for EN_LDO_CORE)when the chip power up | 6 | 6 | 1610612736
|  | 27 | 27 | 1 | 1'h0 | RW | signal_wakeup | for bt signal wakeup | 0 | 0 | 0
|  | 26 | 26 | 1 | 1'h0 | RW | mask_cp_enter_sleep | when mask_cp_enter_sleep=0 ,the system will enter sleep mode by ap core sending cmd to enter deep sleep mode | 0 | 0 | 0
|  | 25 | 25 | 1 | 1'h0 | RW | mask_ap_enter_sleep | when mask_ap_enter_sleep=1 ,the system will enter sleep mode by cp core sending cmd to enter deep sleep mode | 0 | 0 | 0
|  | 17 | 24 | 8 | 8'h0 | RO | gpio_out | the wakeup gpio line status | 0 | 0 | 0
|  | 9 | 16 | 8 | 8'h0 | RW | gpio_wakeup_pol | Configure the GPIO-B Pad wakeup polarity | 0 | 0 | 0
|  | 8 | 8 | 1 | 1'h0 | RW | rec_wakeup_sta_no_run | 0：recorder the wake up status at posedge the first wake up signal in fsm_wakeup_status 1: recorder the wake up status at not syn_run status | 0 | 0 | 0
|  | 0 | 7 | 8 | 8'h0 | RW | ena_gpio_wakeup | 6bit enable config bit relative to 6x Wake-up GPIO Pad | 0 | 0 | 0
| 010 |  |  | 32 | 32'h0010014a |  | AON_CRM_CTRL1 |  |  | 0010014a | 1048906
|  | 25 | 31 | 7 | 7'h0 | RO | Reserved | Not used | 0 | 0 | 0
|  | 24 | 24 | 1 | 1'h0 | RW | pw_mode_24m_force_on | When pw_mode_24m_force_on=1 in pw mode2,xo24M in low power mode It is used in only powermode2 | 0 | 0 | 0
|  | 23 | 23 | 1 | 1'h0 | RW | en_bt_oscen | Enable the bt oscen signal | 0 | 0 | 0
|  | 22 | 22 | 1 | 1'h0 | RW | pd_rco32k_in_pw_mode3 | When pd_rco32k_in_pw_mode3=1 in power mode3, close rco23 | 0 | 0 | 0
|  | 21 | 21 | 1 | 1'h0 | RW | pw_mode1_direct_run | When pw_mode1_direct_run=1 in power mode1, the chip will not reset the core area | 0 | 0 | 0
|  | 20 | 20 | 1 | 1'h1 | RW | ena_keysense_clk | Enable the divided Keysense clock | 1 | 1 | 1048576
|  | 19 | 19 | 1 | 1'h0 | RW | ena_irq_aon_wakeup | Enable the interrupt of Always-On Wakeup | 0 | 0 | 0
|  | 18 | 18 | 1 | 1'h0 | RO | irq_aon_wakeup_raw |  | 0 | 0 | 0
|  | 17 | 17 | 1 | 1'h0 | RW | aon_reg_reg_clk_force_on | Force the PCLK of register file of Always-On IOMUX is enable Default is force disable, it should be work properly when NOT force on | 0 | 0 | 0
|  | 16 | 16 | 1 | 1'h0 | RW | iomux_reg_clk_force_on | Force the PCLK of register file of Always-On IOMUX is enable Default is force disable, it should be work properly when NOT force on | 0 | 0 | 0
|  | 11 | 15 | 5 | 5'h0 | RO | Reserved |  | 0 | 0 | 0
|  | 10 | 10 | 1 | 1'h0 | RO | Reserved |  | 0 | 0 | 0
|  | 5 | 9 | 5 | 5'ha | RW | pwon_cnt6 |  | 10 | a | 320
|  | 0 | 4 | 5 | 5'ha | RW | pwon_cnt5 |  | 10 | a | 10
| 014 |  |  | 32 | 32'h00000282 |  | AON_STATUS_3 |  |  | 00000282 | 642
|  | 24 | 31 | 8 | 8'h0 | RO | Reserved | Not used | 0 | 0 | 0
|  | 23 | 23 | 1 | 1'h0 | W1C | sys_rst_cause_7 | The record of AP subsystem reset casue Bit[7] | 0 | 0 | 0
|  | 22 | 22 | 1 | 1'h0 | W1C | sys_rst_cause_6 | The record of AP subsystem reset casue Bit[6] | 0 | 0 | 0
|  | 21 | 21 | 1 | 1'h0 | W1C | sys_rst_cause_5 | The record of AP subsystem reset casue Bit[5] | 0 | 0 | 0
|  | 20 | 20 | 1 | 1'h0 | W1C | sys_rst_cause_4 | The record of AP subsystem reset casue Bit[4] | 0 | 0 | 0
|  | 19 | 19 | 1 | 1'h0 | W1C | sys_rst_cause_3 | The record of AP subsystem reset casue Bit[3] cm0_sysresetreq | 0 | 0 | 0
|  | 18 | 18 | 1 | 1'h0 | W1C | sys_rst_cause_2 | The record of AP subsystem reset casue Bit[2] cm0_lockup | 0 | 0 | 0
|  | 17 | 17 | 1 | 1'h0 | W1C | sys_rst_cause_1 | The record of AP subsystem reset casue Bit[1] ap_wdt_rst | 0 | 0 | 0
|  | 16 | 16 | 1 | 1'h0 | W1C | sys_rst_cause_0 | The record of AP subsystem reset casue Bit[0] syscfg_p_ap_reset | 0 | 0 | 0
|  | 11 | 15 | 5 | 5'h0 | RO | Reserved | Not used | 0 | 0 | 0
|  | 6 | 10 | 5 | 5'ha | RO | rbk_pwr_status |  | 10 | a | 640
|  | 5 | 5 | 1 | 1'h0 | W1P | sw_rst_efuse | software reset efuse | 0 | 0 | 0
|  | 4 | 4 | 1 | 1'h0 | RO | rbk_irq_keysense | Read-back only: Keysense interrupt raw status | 0 | 0 | 0
|  | 3 | 3 | 1 | 1'h0 | RO | rbk_irq_iwdt | Read-back only: iWDT interrupt raw status | 0 | 0 | 0
|  | 2 | 2 | 1 | 1'h0 | W1C | aon_rst_status | Read-back: status of sleep wakeup reset Reset to 1 after always-on subsystem reset. It can be ONLY clear by SW write 1. | 0 | 0 | 0
|  | 1 | 1 | 1 | 1'h1 | W1C | por_status | Read-back: status of POR Reset Reset to 1 after POR or Pad Reset. It can be ONLY clear by SW write 1. | 1 | 1 | 2
|  | 0 | 0 | 1 | 1'h0 | W1C | irq_aon_wakeup | Always-On Wakeup It can be clear by SW write 1. | 0 | 0 | 0
| 018 |  |  | 32 | 32'h00000000 |  | PMU_CTRL3 |  |  | 00000000 | 0
|  | 16 | 31 | 16 | 16'h0 | RW | ram_retention_sel_l | [23:16]for cp ram [31:24] for wifi ram | 0 | 0 | 0
|  | 0 | 15 | 16 | 16'h0 | RW | ena_uvlo | write 16'hcafe to enable the uvlo function | 0 | 0 | 0
| 020 |  |  | 32 | 32'h00000000 |  | PMU_CTRL4 |  |  | 00000000 | 0
|  | 24 | 31 | 8 | 8'h0 | RW | ram_retention_sel_h | [27:25] for ap [24] for wifi [31:28]fro bt | 0 | 0 | 0
|  | 0 | 23 | 24 | 24'h0 | RW | ram_retention_mode | 0:ret2n 1:ret1n | 0 | 0 | 0
| 024 |  |  | 32 | 32'h0008860d |  | RCO32K |  |  | 0008860d | 558605
|  | 20 | 31 | 12 | 12'h0 | RO | reserved | Not used | 0 | 0 | 0
|  | 16 | 19 | 4 | 4'h8 | RW | rco32k_ctrim | RCO frequency control 0000:highest frequency … 1001:32kHz(default) … 1111:lowest frequency | 8 | 8 | 524288
|  | 12 | 15 | 4 | 4'h8 | RW | rco32k_rtrim | RCO amplitude control: 000000:lowest frequency … 1001:200mV(default) … 111111:high frequency | 8 | 8 | 32768
|  | 9 | 11 | 3 | 3'h3 | RW | rco32k_ictat_ratio | ICTAT ratio: 000:0 001:ICTAT ref*0.25 … 100:ICTAT ref*1 … 111:ICTAT ref*1.75 | 3 | 3 | 1536
|  | 6 | 8 | 3 | 3'h0 | RW | rco32k_iptat_ratio | IPTAT ratio: 000:0 001:IPTAT ref*0.25 … 100:IPTAT ref*1 … 111:IPTAT ref*1.75 | 0 | 0 | 0
|  | 3 | 5 | 3 | 3'h1 | RW | rco32k_ictat_mult | ICTAT multiplier factor 000:0 001:ICTAT*0.25 … 100:ICTAT*1 … 111:ICTAT*1.75 | 1 | 1 | 8
|  | 0 | 2 | 3 | 3'h5 | RW | rco32k_icharge | ICHARGE multiplier factor 000:0 001:IBG*1 … 100:IBG*4 … 111:IBG*7 | 5 | 5 | 5
| 028 |  |  | 32 | 32'h00000003 |  | AON_GPADC |  |  | 00000003 | 3
|  | 3 | 31 | 29 | 29'h0 | RO | Reserved | Not used | 0 | 0 | 0
|  | 2 | 2 | 1 | 1'h0 | RW | gpadc_vdd_io_div_sel | Select signal for VDD_IO divider value for GPADC VREF. 1'b0: divide 3; 1'b1: divide 2. | 0 | 0 | 0
|  | 1 | 1 | 1 | 1'h1 | RW | keyin1_detect_en | Enable signal for keysense1 detect. 1'b0: disenable; 1'b1: enable. | 1 | 1 | 2
|  | 0 | 0 | 1 | 1'h1 | RW | keyin0_detect_en | Enable signal for keysense0 detect. 1'b0: disenable; 1'b1: enable. | 1 | 1 | 1
| 02c |  |  | 32 | 32'h00000064 |  | KEYPAD_WAKE |  |  | 00000064 | 100
|  | 18 | 31 | 14 | 14'h0 | RO | Reserved | Not used | 0 | 0 | 0
|  | 17 | 17 | 1 | 1'h0 | RW | ena_key_debounce | 1'b0: key wakeup without debounce 1'b1: key wakeup with debounce . | 0 | 0 | 0
|  | 16 | 16 | 1 | 1'h0 | RW | aon_reg_pressn_release_mode | 1'b0: key press wake up; 1'b1: kep press and release wake up. | 0 | 0 | 0
|  | 0 | 15 | 16 | 16'h64 | RW | key_db_cnt | key pad wake up debounce counter value | 100 | 64 | 100
| 030 |  |  | 32 | 32'h00000000 |  | AON_GPIO_OUT |  |  | 00000000 | 0
|  | 8 | 31 | 24 | 24'h0 | RO | Reserved | Not used | 0 | 0 | 0
|  | 0 | 7 | 8 | 8'h0 | RW | aon_gpio_out | aon gpiob output function | 0 | 0 | 0
| 034 |  |  | 32 | 32'h00000000 |  | CVD_CTRL |  |  | 00000000 | 0
|  | 15 | 31 | 17 | 17'h0 | RO | Reserved |  | 0 | 0 | 0
|  | 12 | 14 | 3 | 3'h0 | RW | cvd_wakeup_cur | CVD wakeup charge current option | 0 | 0 | 0
|  | 11 | 11 | 1 | 1'h0 | RO | is_cvd_wakeup |  | 0 | 0 | 0
|  | 10 | 10 | 1 | 1'h0 | RO | cvd_wakeup_flag_deglitch |  | 0 | 0 | 0
|  | 9 | 9 | 1 | 1'h0 | RW | ena_cvd_wakeup |  | 0 | 0 | 0
|  | 8 | 8 | 1 | 1'h0 | RW | cvd_wakeup_en |  | 0 | 0 | 0
|  | 0 | 7 | 8 | 8'h0 | RW | cvd_wakeup_cal |  | 0 | 0 | 0
| 038 |  |  | 32 | 32'h00000000 |  | AON_RSV |  |  | 00000000 | 0
|  | 8 | 31 | 24 | 24'h0 | RO | Reserved | Not used | 0 | 0 | 0
|  | 0 | 7 | 8 | 8'h0 | RW | aon_rsv |  | 0 | 0 | 0
| 03c |  |  | 32 | 32'h00000000 |  | PSRAMIO_SEL0 |  |  | 00000000 | 0
|  | 2 | 31 | 30 | 30'h0 | RO | reserved |  | 0 | 0 | 0
|  | 1 | 1 | 1 | 1'h0 | RW | psramio_iso_en_frc |  | 0 | 0 | 0
|  | 0 | 0 | 1 | 1'h0 | RW | psramio_iso_en_frc_reg |  | 0 | 0 | 0
| 040 |  |  | 32 | 32'h000aa400 |  | XO32K |  |  | 000aa400 | 697344
|  | 21 | 31 | 11 | 11'h0 | RO | Reserved | Not used | 0 | 0 | 0
|  | 20 | 20 | 1 | 1'h0 | RW | xo32k_en | XO32K enable. | 0 | 0 | 0
|  | 18 | 19 | 2 | 2'h2 | RW | xo32k_iseta | XO32K IBIAS IN configuration: | 2 | 2 | 524288
|  | 16 | 17 | 2 | 2'h2 | RW | xo32k_isetb | XO32K IBIAS OUT configuration: | 2 | 2 | 131072
|  | 14 | 15 | 2 | 2'h2 | RW | xo32k_rset | XO32K feedback resistor configuration: | 2 | 2 | 32768
|  | 11 | 13 | 3 | 3'h4 | RW | xo32k_cta | XO32K Cap bank input configuration. | 4 | 4 | 8192
|  | 8 | 10 | 3 | 3'h4 | RW | xo32k_ctb | XO32K Cap bank input configuration. | 4 | 4 | 1024
|  | 0 | 7 | 8 | 8'h0 | RO | Reserved |  | 0 | 0 | 0
| 044 |  |  | 32 | 32'h00022304 |  | XO24M_CTRL |  |  | 00022304 | 140036
|  | 23 | 31 | 9 | 9'h0 | RO | Reserved |  | 0 | 0 | 0
|  | 22 | 22 | 1 | 1'h0 | W1P | ld_xo24m_to32k |  | 0 | 0 | 0
|  | 21 | 21 | 1 | 1'h0 | RW | xo24m_is_40m |  | 0 | 0 | 0
|  | 20 | 20 | 1 | 1'h0 | RO | Reserved |  | 0 | 0 | 0
|  | 19 | 19 | 1 | 1'h0 | RO | Reserved |  | 0 | 0 | 0
|  | 17 | 18 | 2 | 2'h1 | RW | xo24m_buf_vddres | xo24m buf res select | 1 | 1 | 131072
|  | 16 | 16 | 1 | 1'h0 | RW | xo24m_test_en | xo24m power testbuf enable signal,high active | 0 | 0 | 0
|  | 15 | 15 | 1 | 1'h0 | RO | Reserved |  | 0 | 0 | 0
|  | 12 | 14 | 3 | 3'h2 | RW | xo24m_ldo_out | xo24m ldo output select 000：800mV 100:900mV 111:1000mV | 2 | 2 | 8192
|  | 8 | 11 | 4 | 4'h3 | RW | xo24m_ibit | xo24m current select 000:min 1111:max | 3 | 3 | 768
|  | 3 | 7 | 5 | 5'h0 | RW | xo24m_cap | xo24m cabnk select 00000:min 10000:default 11111:max | 0 | 0 | 0
|  | 0 | 2 | 3 | 3'h4 | RW | xo24m_amp | xo24m amp select 000:min 100:default 111:max | 4 | 4 | 4
| 048 |  |  | 32 | 32'h00000000 |  | RTC_CALIB_CTRL0 |  |  | 00000000 | 0
|  | 15 | 31 | 17 | 17'h0 | RO | Reserved |  | 0 | 0 | 0
|  | 14 | 14 | 1 | 1'h0 | RW | calib_trig_mode_pclk | 0: calibration one time when calibration is enabled, 1: always do calibration | 0 | 0 | 0
|  | 13 | 13 | 1 | 1'h0 | RW | calib_trig_enable_pclk | Enable calib trig | 0 | 0 | 0
|  | 7 | 12 | 6 | 6'h0 | RW | calib_offset_pclk | calib_value <= clb_cnt + {{22{calib_offset[5]}},calib_offset[4:0]}; | 0 | 0 | 0
|  | 6 | 6 | 1 | 1'h0 | RW | calib_switch_mode_pclk | 0: apply the calibration value at once, 1: apply the calibration value at the end of the second | 0 | 0 | 0
|  | 2 | 5 | 4 | 4'h0 | RW | calib_time_sel_pclk | calib_cnt_max_shift=calib_cnt_max*2^(calib_time_sel_pclk) | 0 | 0 | 0
|  | 1 | 1 | 1 | 1'h0 | RW | div_cnt_disable_pclk | When div_cnt_disable_pclk=1， disable the rtc div counter function | 0 | 0 | 0
|  | 0 | 0 | 1 | 1'h0 | RO | Reserved |  | 0 | 0 | 0
| 04c |  |  | 32 | 32'h00000000 |  | RTC_CALIB_CTRL1 |  |  | 00000000 | 0
|  | 22 | 31 | 10 | 10'h0 | RO | Reserved |  | 0 | 0 | 0
|  | 16 | 21 | 6 | 6'h0 | RW | calib_interval_second_pclk | The seconds of the trig time | 0 | 0 | 0
|  | 14 | 15 | 2 | 2'h0 | RO | Reserved |  | 0 | 0 | 0
|  | 8 | 13 | 6 | 6'h0 | RW | calib_interval_minute_pclk | The minutes of the trig time | 0 | 0 | 0
|  | 5 | 7 | 3 | 3'h0 | RO | Reserved |  | 0 | 0 | 0
|  | 0 | 4 | 5 | 5'h0 | RW | calib_interval_hour_pclk | The hours of the trig time | 0 | 0 | 0
| 050 |  |  | 32 | 32'h00000000 |  | RTC_CALIB_STATUS |  |  | 00000000 | 0
|  | 28 | 31 | 4 | 4'h0 | RO | Reserved |  | 0 | 0 | 0
|  | 27 | 27 | 1 | 1'h0 | RO | calib_done_status |  | 0 | 0 | 0
|  | 0 | 26 | 27 | 27'h0 | RO | calib_value_status |  | 0 | 0 | 0
| 054 |  |  | 32 | 32'h00000000 |  | EFU_LOAD_REG |  |  | 00000000 | 0
|  | 11 | 31 | 21 | 21'h0 | RO | Reserved |  | 0 | 0 | 0
|  | 10 | 10 | 1 | 1'h0 | RW | ldefu_aes_en | When 1,the data load from reg data | 0 | 0 | 0
|  | 9 | 9 | 1 | 1'h0 | RW | ldefu_xo24m_cap | When 0,the data load from reg data | 0 | 0 | 0
|  | 8 | 8 | 1 | 1'h0 | RW | ldefu_bg_aon_vtrim | When 1,the data load from reg data | 0 | 0 | 0
|  | 7 | 7 | 1 | 1'h0 | RW | ldefu_ldovio_aon_vtune | When 1,the data load from reg data | 0 | 0 | 0
|  | 6 | 6 | 1 | 1'h0 | RW | ldefu_ldo_aon_vtrim | When 1,the data load from reg data | 0 | 0 | 0
|  | 5 | 5 | 1 | 1'h0 | RW | ldefu_tune_bg_fine | When 1,the data load from reg data | 0 | 0 | 0
|  | 4 | 4 | 1 | 1'h0 | RW | ldefu_tune_det_vbat | When 1,the data load from reg data | 0 | 0 | 0
|  | 3 | 3 | 1 | 1'h0 | RW | ldefu_tune_uvlo_vbat | When 1,the data load from reg data | 0 | 0 | 0
|  | 2 | 2 | 1 | 1'h0 | RW | ldefu_tune_ldocore | When 1,the data load from reg data | 0 | 0 | 0
|  | 1 | 1 | 1 | 1'h0 | RW | ldefu_tune_vout_ldopa | When 1,the data load from reg data | 0 | 0 | 0
|  | 0 | 0 | 1 | 1'h0 | RW | ldefu_sel_vout_ldova | When 1,the data load from reg data | 0 | 0 | 0
| 058 |  |  | 32 | 32'h00000000 |  | AON_DBG0 |  |  | 00000000 | 0
|  | 2 | 31 | 30 | 30'h0 | RO | Reserved |  | 0 | 0 | 0
|  | 0 | 1 | 2 | 2'h0 | RW | aon_dbg_out_sel |  | 0 | 0 | 0
| 05c |  |  | 32 | 32'h00000018 |  | AON_DBG1 |  |  | 00000018 | 24
|  | 6 | 31 | 26 | 26'h0 | RO | Reserved |  | 0 | 0 | 0
|  | 5 | 5 | 1 | 1'h0 | RW | aes_en_efu_frc_reg |  | 0 | 0 | 0
|  | 4 | 4 | 1 | 1'h1 | RW | ena_en_ldo_core_ext |  | 1 | 1 | 16
|  | 3 | 3 | 1 | 1'h1 | RW | ena_efuse_clk |  | 1 | 1 | 8
|  | 2 | 2 | 1 | 1'h0 | RW | aon_sel_efuse_clk | 0:from xtal_clk_24m 1:from aon_cfg_pclk | 0 | 0 | 0
|  | 0 | 1 | 2 | 2'h0 | RW | aon_slp_clk_sel | 0:from aon_clk 1:from xo32K 2,3:from xo24M divider to 32k | 0 | 0 | 0
| 060 |  |  | 32 | 32'h00000000 |  | PMU_CTRL_CORE |  |  | 00000000 | 0
|  | 21 | 31 | 11 | 11'h0 | RO | Reserved |  | 0 | 0 | 0
|  | 16 | 20 | 5 | 5'h0 | RO | ap_state_curr |  | 0 | 0 | 0
|  | 11 | 15 | 5 | 5'h0 | RO | bt_state_curr |  | 0 | 0 | 0
|  | 6 | 10 | 5 | 5'h0 | RO | wf_state_curr |  | 0 | 0 | 0
|  | 5 | 5 | 1 | 1'h0 | W1P | pu_ap_sub |  | 0 | 0 | 0
|  | 4 | 4 | 1 | 1'h0 | W1P | pu_bt_sub |  | 0 | 0 | 0
|  | 3 | 3 | 1 | 1'h0 | W1P | pu_wf_sub |  | 0 | 0 | 0
|  | 2 | 2 | 1 | 1'h0 | W1P | pd_ap_sub |  | 0 | 0 | 0
|  | 1 | 1 | 1 | 1'h0 | W1P | pd_bt_sub |  | 0 | 0 | 0
|  | 0 | 0 | 1 | 1'h0 | W1P | pd_wf_sub |  | 0 | 0 | 0
| 064 |  |  | 32 | 32'h00000000 |  | BT_RC_CALI |  |  | 00000000 | 0
|  | 30 | 31 | 2 | 2'h0 | RO | Reserved | Not used | 0 | 0 | 0
|  | 29 | 29 | 1 | 1'h0 | W1S | rccal_start | start rc calibration | 0 | 0 | 0
|  | 25 | 28 | 4 | 4'h0 | RW | rccal_length | cycle number=2^rccal_length, in 32KHz used for rc calibration the maximum rccal_length is 8 | 0 | 0 | 0
|  | 23 | 24 | 2 | 2'h0 | RW | rccal_auto_trig_sel | 0: disable automatic rc calibration; 1:enable wakeup_lp trigger; 2:enable radio_en posedge trigger; 3:enable radio_en negedge trigger(osc_en must be 1 until the end of rc calibration) | 0 | 0 | 0
|  | 22 | 22 | 1 | 1'h0 | RW | afc_mode | 0: calibration for bt compensatin 1: calibration for afc | 0 | 0 | 0
|  | 20 | 21 | 2 | 2'h0 | RW | afc_delay_time | afc delay time before calibration: 0: 1 clk cycle in 32KHz 1: 2 clk cycle in 32KHz 2: 3 clk cycle in 32KHz 3: 4 clk cycle in 32KHz | 0 | 0 | 0
|  | 0 | 19 | 20 | 20'h0 | RO | rccal_result | rc calibration result, cycle number in 24MHz | 0 | 0 | 0
| 068 |  |  | 32 | 32'h00000000 |  | BT_RC_CALI_IRQ |  |  | 00000000 | 0
|  | 4 | 31 | 28 | 28'h0 | RO | Reserved | Not used | 0 | 0 | 0
|  | 3 | 3 | 1 | 1'h0 | RO | rccal_done_stat | rc calibration done interrupt status after mask | 0 | 0 | 0
|  | 2 | 2 | 1 | 1'h0 | RO | rccal_done_rawstat | rc calibration done interrupt status before mask | 0 | 0 | 0
|  | 1 | 1 | 1 | 1'h0 | W1C | rccal_done_clr | clear irq for rccal_done_irq, write 1 generate clear pluse | 0 | 0 | 0
|  | 0 | 0 | 1 | 1'h0 | RW | rccal_done_mask | rc calibration done interrupt mask 0: Interrupt not generated 1: Interrupt generated | 0 | 0 | 0
| 06c |  |  | 32 | 32'h00000000 |  | SW_RESET_ALL |  |  | 00000000 | 0
|  | 1 | 31 | 31 | 31'h0 | RO | Reserved |  | 0 | 0 | 0
|  | 0 | 0 | 1 | 1'h0 | W1P | all_reset | Write 0xCAFE000A to generate a SW reset to ARM Star Core or AP subsystem The reset is a high active pulse, it is clear automatically. | 0 | 0 | 0
| 070 |  |  | 32 | 32'h00000000 |  | TEST_RSVD0 |  |  | 00000000 | 0
|  | 0 | 31 | 32 | 32'h0 | RW | test_rsvd |  | 0 | 0 | 0
| 074 |  |  | 32 | 32'h00000000 |  | TEST_RSVD1 |  |  | 00000000 | 0
|  | 0 | 31 | 32 | 32'h0 | RW | test_rsvda |  | 0 | 0 | 0
| 078 |  |  | 32 | 32'h00000000 |  | TEST_RSVD2 |  |  | 00000000 | 0
|  | 0 | 31 | 32 | 32'h0 | RW | test_rsvdb |  | 0 | 0 | 0
| 07c |  |  | 32 | 32'h00000000 |  | TEST_RSVD3 |  |  | 00000000 | 0
|  | 0 | 31 | 32 | 32'h0 | RW | test_rsvdc |  | 0 | 0 | 0
| 080 |  |  | 32 | 32'h00000000 |  | TEST_RSVD4 |  |  | 00000000 | 0
|  | 0 | 31 | 32 | 32'h0 | RW | test_rsvdd |  | 0 | 0 | 0
| 084 |  |  | 32 | 32'h00000000 |  | RAM_PGEN |  |  | 00000000 | 0
|  | 24 | 31 | 8 | 8'h0 | RO | Reserved |  | 0 | 0 | 0
|  | 0 | 23 | 24 | 24'h0 | RO | ram_pgen |  | 0 | 0 | 0
| 088 |  |  | 32 | 32'h00ffffff |  | RAM_RET1N |  |  | 00ffffff | 16777215
|  | 24 | 31 | 8 | 8'h0 | RO | Reserved |  | 0 | 0 | 0
|  | 0 | 23 | 24 | 24'hffffff | RO | ram_ret1n |  | 16777215 | ffffff | 16777215
| 08c |  |  | 32 | 32'h00ffffff |  | RAM_RET2N |  |  | 00ffffff | 16777215
|  | 24 | 31 | 8 | 8'h0 | RO | Reserved |  | 0 | 0 | 0
|  | 0 | 23 | 24 | 24'hffffff | RO | ram_ret2n |  | 16777215 | ffffff | 16777215
| 090 |  |  | 32 | 32'h00000000 |  | WDT_FEED_EN |  |  | 00000000 | 0
|  | 2 | 31 | 30 | 30'h0 | RO | Reserved |  | 0 | 0 | 0
|  | 1 | 1 | 1 | 1'h0 | RW | cp_wdt_feed_en |  | 0 | 0 | 0
|  | 0 | 0 | 1 | 1'h0 | RW | ap_wdt_feed_en |  | 0 | 0 | 0
| 094 |  |  | 32 | 32'h07d3e9f4 |  | PWR_SWITCH_ON_CNT_INI |  |  | 07d3e9f4 | 131328500
|  | 27 | 31 | 5 | 5'h0 | RO | Reserved | Not used | 0 | 0 | 0
|  | 18 | 26 | 9 | 9'h1f4 | RW | wf_switch_pu_cnt_ini |  | 500 | 1f4 | 131072000
|  | 9 | 17 | 9 | 9'h1f4 | RW | bt_switch_pu_cnt_ini |  | 500 | 1f4 | 256000
|  | 0 | 8 | 9 | 9'h1f4 | RW | ap_switch_pu_cnt_ini |  | 500 | 1f4 | 500
| 100 |  |  | 32 | 32'h00000020 |  | PMU_CTRL_NODFT |  |  | 00000020 | 32
|  | 8 | 31 | 24 | 24'h0 | RW | test_rsvd1 | reversed register | 0 | 0 | 0
|  | 7 | 7 | 1 | 1'h0 | RW | shift_only_mode |  | 0 | 0 | 0
|  | 6 | 6 | 1 | 1'h0 | RW | fast_capture_mode |  | 0 | 0 | 0
|  | 5 | 5 | 1 | 1'h1 | RW | lp_shift_en |  | 1 | 1 | 32
|  | 4 | 4 | 1 | 1'h0 | RW | edt_bypass | edt bypass mode | 0 | 0 | 0
|  | 1 | 3 | 3 | 3'h0 | RW | test_mode | 0:dbg_out_mode 1:bist_out_mode 2:xo32k_test_mode 3:scan_mode 4~7: reserved | 0 | 0 | 0
|  | 0 | 0 | 1 | 1'h0 | RW | test | Initial cnt0 value(for rco32k stable) when the chip power up | 0 | 0 | 0
| 104 |  |  | 32 | 32'h40802000 |  | AON_LDO_CTRL0 |  |  | 40802000 | 1082138624
|  | 31 | 31 | 1 | 1'h0 | RW | ldo_aon_enb_short_res | AON_LDO miller res short sel： 0: short miller res；(default) 1: do not short miller res； | 0 | 0 | 0
|  | 30 | 30 | 1 | 1'h1 | RW | en_curlimit_ldo_va | Enable signal for LDO_VA current limit | 1 | 1 | 1073741824
|  | 28 | 29 | 2 | 2'h0 | RW | sel_vout_ldova | Select signal for LDOVA output. 2'b00: 1.8V; 2'b01: 2.0V; 2'b10: 2.2V; (default) 2'b11: 2.4V; | 0 | 0 | 0
|  | 26 | 27 | 2 | 2'h0 | RO | Reserved | 0 | 0 | 0 | 0
|  | 25 | 25 | 1 | 1'h0 | RW | aon_bg_test_en | AON TOP test buffer enable signa 0 : disable 1 : enable | 0 | 0 | 0
|  | 24 | 24 | 1 | 1'h0 | RW | aon_bg_test_sel | AON TOP test buffer select signal 0: test 0.8v 1: test vbg=1.247V | 0 | 0 | 0
|  | 23 | 23 | 1 | 1'h1 | RO | ldo_va_pg | LDO_VA OK | 1 | 1 | 8388608
|  | 22 | 22 | 1 | 1'h0 | RO | det_vbat_flag_deglitch | VBAT lower than 1.9V, will ouput High | 0 | 0 | 0
|  | 17 | 21 | 5 | 5'h0 | RW | tune_det_vbat | TUNE bits of DET trigger threshold | 0 | 0 | 0
|  | 16 | 16 | 1 | 1'h0 | RW | testen_det_vbat | Test path enable signal | 0 | 0 | 0
|  | 15 | 15 | 1 | 1'h0 | RW | entest_uvlo | Enable signal for UVLO test mode | 0 | 0 | 0
|  | 14 | 14 | 1 | 1'h0 | RW | en_ldo_va |  | 0 | 0 | 0
|  | 13 | 13 | 1 | 1'h1 | RO | vbat_ok | Output signal of UVLO of VBAT, make sure VBAT_OK=1 when normal voltage. | 1 | 1 | 8192
|  | 7 | 12 | 6 | 6'h0 | RW | tune_uvlo_vbat | TUNE bits of UVLO trigger threshold | 0 | 0 | 0
|  | 0 | 6 | 7 | 7'h0 | RW | tune_bg_fine | Bandgap ouput tune bits, 2mV/Step | 0 | 0 | 0
| 108 |  |  | 32 | 32'h00020200 |  | AON_LDO_CTRL1 |  |  | 00020200 | 131584
|  | 30 | 31 | 2 | 2'h0 | RO | Reserved |  | 0 | 0 | 0
|  | 26 | 29 | 4 | 4'h0 | RW | tune_ldova | TUNE for LDOVA output, 15mV/Step. When SEL_VOUT_LDOVA=0: 4'b0000: 1.8V; (default) 4'b0001: 1.815V; 4'b0111: 1.905V; 4'b1000: 1.68V; 4'b1111: 1.785V. | 0 | 0 | 0
|  | 18 | 25 | 8 | 8'h0 | RW | pmu_rsv |  | 0 | 0 | 0
|  | 17 | 17 | 1 | 1'h1 | RW | en_curlimit_ldo_pa | Enable signal for LDO_PA current limit | 1 | 1 | 131072
|  | 16 | 16 | 1 | 1'h0 | RW | sel_vout_ldopa | Select signal for LDOPA output. 1'b1: 1.8V; 1'b0: 3.3V; (default) | 0 | 0 | 0
|  | 13 | 15 | 3 | 3'h0 | RW | tune_vout_ldopa | Select signal for LDOPA output, 60mV/Step. When SEL_VOUT_LDOPA=0: 3'b000: 1.62V; 3'b001: 1.68V; 3'b010: 1.74V; 3'b011: 1.8V; (default) 3'b100: 1.86V; 3'b101: 1.92V; 3'b110: 1.98V; 3'b111: 2.04V. When SEL_VOUT_LDOPA=1: 3'b000: 3.12V; 3'b001: 3.18V; 3'b010: 3.24V; 3'b011: 3.3V; (default) 3'b100: 3.36V; 3'b101: 3.42V; 3'b110: 3.5V; 3'b111: 3.58V. | 0 | 0 | 0
|  | 11 | 12 | 2 | 2'h0 | RW | lp_ldopa |  | 0 | 0 | 0
|  | 10 | 10 | 1 | 1'h0 | RO | ldo_pa_pg | LDO_PA OK | 0 | 0 | 0
|  | 9 | 9 | 1 | 1'h1 | RW | en_curlimit_ldocore | Enable signal for LDO_VA current limit | 1 | 1 | 512
|  | 3 | 8 | 6 | 6'h0 | RW | tune_ldocore | LDOCORE ouput tune bits, 10mV/Step | 0 | 0 | 0
|  | 2 | 2 | 1 | 1'h0 | RW | sel_vin_ldopa | LDOPA VIN Select signal from Efuse 0: VIN 2.7-3.3V; 1: VIN 2.0-2.7V. | 0 | 0 | 0
|  | 1 | 1 | 1 | 1'h0 | W1P | clr_pa_ocp_flag |  | 0 | 0 | 0
|  | 0 | 0 | 1 | 1'h0 | RO | pa_ocp_flag |  | 0 | 0 | 0
| 11C |  |  | 32 | 32'h00000000 |  | AON_LDO_CTRL2 |  |  | 00000000 | 0
|  | 31 | 31 | 1 | 1'h0 | RO | Reserved |  | 0 | 0 | 0
|  | 30 | 30 | 1 | 1'h0 | RO | Reserved |  | 0 | 0 | 0
|  | 29 | 29 | 1 | 1'h0 | RO | Reserved |  | 0 | 0 | 0
|  | 28 | 28 | 1 | 1'h0 | RO | Reserved |  | 0 | 0 | 0
|  | 27 | 27 | 1 | 1'h0 | RW | pd_vddce_wf_forcedata |  | 0 | 0 | 0
|  | 26 | 26 | 1 | 1'h0 | RW | pd_vddce_wf_force |  | 0 | 0 | 0
|  | 25 | 25 | 1 | 1'h0 | RW | en_psw_tx_forcedata |  | 0 | 0 | 0
|  | 24 | 24 | 1 | 1'h0 | RW | en_psw_tx_force |  | 0 | 0 | 0
|  | 23 | 23 | 1 | 1'h0 | RW | syspll_ldo_en_forcedata |  | 0 | 0 | 0
|  | 22 | 22 | 1 | 1'h0 | RW | syspll_ldo_en_force |  | 0 | 0 | 0
|  | 21 | 21 | 1 | 1'h0 | RW | ldo_bypass_en_forcedata |  | 0 | 0 | 0
|  | 20 | 20 | 1 | 1'h0 | RW | ldo_bypass_en_force |  | 0 | 0 | 0
|  | 19 | 19 | 1 | 1'h0 | RW | en_ldo_pa_forcedata |  | 0 | 0 | 0
|  | 18 | 18 | 1 | 1'h0 | RW | en_ldo_pa_force |  | 0 | 0 | 0
|  | 17 | 17 | 1 | 1'h0 | RW | en_det_vbat_forcedata |  | 0 | 0 | 0
|  | 16 | 16 | 1 | 1'h0 | RW | en_det_vbat_force |  | 0 | 0 | 0
|  | 15 | 15 | 1 | 1'h0 | RW | pd_vddce_bt_em_forcedata |  | 0 | 0 | 0
|  | 14 | 14 | 1 | 1'h0 | RW | pd_vddce_bt_em_force |  | 0 | 0 | 0
|  | 13 | 13 | 1 | 1'h0 | RW | pd_vddce_cp_mem_forcedata |  | 0 | 0 | 0
|  | 12 | 12 | 1 | 1'h0 | RW | pd_vddce_cp_mem_force |  | 0 | 0 | 0
|  | 11 | 11 | 1 | 1'h0 | RW | pd_vddce_ap_mem_forcedata |  | 0 | 0 | 0
|  | 10 | 10 | 1 | 1'h0 | RW | pd_vddce_ap_mem_force |  | 0 | 0 | 0
|  | 9 | 9 | 1 | 1'h0 | RW | rco32k_pd_forcedata |  | 0 | 0 | 0
|  | 8 | 8 | 1 | 1'h0 | RW | rco32k_pd_force |  | 0 | 0 | 0
|  | 7 | 7 | 1 | 1'h0 | RW | en_ldo_core_forcedata |  | 0 | 0 | 0
|  | 6 | 6 | 1 | 1'h0 | RW | en_ldo_core_force |  | 0 | 0 | 0
|  | 5 | 5 | 1 | 1'h0 | RO | Reserved |  | 0 | 0 | 0
|  | 4 | 4 | 1 | 1'h0 | RO | Reserved |  | 0 | 0 | 0
|  | 3 | 3 | 1 | 1'h0 | RW | en_uvlo_forcedata |  | 0 | 0 | 0
|  | 2 | 2 | 1 | 1'h0 | RW | en_uvlo_force |  | 0 | 0 | 0
|  | 1 | 1 | 1 | 1'h0 | RW | en_bg_fine_forcedata |  | 0 | 0 | 0
|  | 0 | 0 | 1 | 1'h0 | RW | en_bg_fine_force |  | 0 | 0 | 0
| 124 |  |  | 32 | 32'h0000001b |  | AON_LDO_CTRL4 |  |  | 0000001b | 27
|  | 6 | 31 | 26 | 26'h0 | RO | Reserved |  | 0 | 0 | 0
|  | 3 | 5 | 3 | 3'h3 | RW | syspll_ldo_out | SYSPLL ldo output select 000:800mV 100:900mV 111:1000mV | 3 | 3 | 24
|  | 2 | 2 | 1 | 1'h0 | RW | en_psw_efuse |  | 0 | 0 | 0
|  | 0 | 1 | 2 | 2'h3 | RO | Reserved |  | 3 | 3 | 3
| 128 |  |  | 32 | 32'h00000000 |  | AON_LDO_CTRL5 |  |  | 00000000 | 0
|  | 9 | 31 | 23 | 23'h0 | RO | Reserved |  | 0 | 0 | 0
|  | 3 | 8 | 6 | 6'h0 | RW | bg_aon_vtrim | AON_LDO 1.24V vout trim，3.5mV/step，1.135V to 1.355V： 6'b00 0000: 1.247V; (default) 6'b01 1111: 1.355V; 6'b10 0000: 1.135V; 6'b11 1111: 1.244V; | 0 | 0 | 0
|  | 2 | 2 | 1 | 1'h0 | RW | bg_aon_op_strong | AON_LDO opamp ibias become strongest and "D2A_AON_BG_OP_ITRIM"disable | 0 | 0 | 0
|  | 0 | 1 | 2 | 2'h0 | RW | bg_aon_op_itrim | AON_LDO opamp ibias trim： 2'b00: min; (default) 6'b01: 6'b10: 6'b11: max; | 0 | 0 | 0
| 12c |  |  | 32 | 32'h00000000 |  | AON_LDO_CTRL6 |  |  | 00000000 | 0
|  | 9 | 31 | 23 | 23'h0 | RO | Reserved |  | 0 | 0 | 0
|  | 8 | 8 | 1 | 1'h0 | RW | ldovio_aon_low_iloss_bypass | AON_LDOVIO disable low iloss model when vbat<3.3v 0:enable low iloss model 1:bypass low iloss model | 0 | 0 | 0
|  | 2 | 7 | 6 | 6'h0 | RW | ldovio_aon_vtune | AON_LDOVIO vout trim，10mV/step or 2.5mV/step，(3V to 3.6V)/(1.72V to 1.88V)： 6'b00 0000: 3V/1.8; (default) | 0 | 0 | 0
|  | 1 | 1 | 1 | 1'h0 | RW | ldovio_aon_sel_vout_frc | AON_LDOVIO ouput force, 1=control by D2A_AON_LDOVIO_AON_SEL_VOUT no scan chain | 0 | 0 | 0
|  | 0 | 0 | 1 | 1'h0 | RW | ldovio_aon_sel_vout | LDOVIO_AON ouput control, 1: 1.8V; 0: 3.3V. | 0 | 0 | 0
| 130 |  |  | 32 | 32'h00000000 |  | AON_LDO_CTRL7 |  |  | 00000000 | 0
|  | 7 | 31 | 25 | 25'h0 | RO | Reserved |  | 0 | 0 | 0
|  | 1 | 6 | 6 | 6'h0 | RW | ldo_aon_vtrim | AON_LDO 0.9V vout trim，10mV/step，0.58V to 1.21V： 6'b00 0000: 0.9V; (default) 6'b01 1111: 1.21V; 6'b10 0000: 0.58V; 6'b11 1111: 0.89V; | 0 | 0 | 0
|  | 0 | 0 | 1 | 1'h0 | RW | ldo_aon_en_sub | AON_LDO power mos sub voltage select： 0: AON_LDO power mos sub=AVDD；(default) 1: AON_LDO power mos sub<AVDD； | 0 | 0 | 0
| 134 |  |  | 32 | 32'h00000000 |  | AON_LDO_CTRL8 |  |  | 00000000 | 0
|  | 7 | 31 | 25 | 25'h0 | RO | Reserved |  | 0 | 0 | 0
|  | 1 | 6 | 6 | 6'h0 | RW | tune_ldo09_osc | AON_LDO 0.9V vout trim，10mV/step，0.58V to 1.21V： 6'b00 0000: 0.9V; (default) 6'b01 1111: 1.21V; 6'b10 0000: 0.58V; 6'b11 1111: 0.89V; | 0 | 0 | 0
|  | 0 | 0 | 1 | 1'h0 | RO | Reserved |  | 0 | 0 | 0
| 138 |  |  | 32 | 32'h00000002 |  | AON_LDO_CTRL9 |  |  | 00000002 | 2
|  | 5 | 31 | 27 | 27'h0 | RO | Reserved |  | 0 | 0 | 0
|  | 4 | 4 | 1 | 1'h0 | RO | ldo_vmem_pg | LDO_VMEM OK | 0 | 0 | 0
|  | 2 | 3 | 2 | 2'h0 | RW | sel_vout_ldoveme | Select signal for LDOVMEM output. 2'b00: 1.8V; (default) 2'b01: 1.86V; 2'b10: 1.92V; 2'b11: 1.98V; | 0 | 0 | 0
|  | 1 | 1 | 1 | 1'h1 | RW | en_curlimit_ldo_vmem | Enable signal for LDO_VMEM current limit | 1 | 1 | 2
|  | 0 | 0 | 1 | 1'h0 | RO | Reserved |  | 0 | 0 | 0
| 13c |  |  | 32 | 32'h00000000 |  | AON_LDO_CTRL10 |  |  | 00000000 | 0
|  | 27 | 31 | 5 | 5'h0 | RW | xo24m_cap_frc_reg |  | 0 | 0 | 0
|  | 26 | 26 | 1 | 1'h0 | RW | xo24m_cap_frc |  | 0 | 0 | 0
|  | 25 | 25 | 1 | 1'h0 | RW | pd_ldo09_osc_forcedata |  | 0 | 0 | 0
|  | 24 | 24 | 1 | 1'h0 | RW | pd_ldo09_osc_force |  | 0 | 0 | 0
|  | 23 | 23 | 1 | 1'h0 | RW | en_ldo_vmem_forcedata |  | 0 | 0 | 0
|  | 22 | 22 | 1 | 1'h0 | RW | en_ldo_vmem_force |  | 0 | 0 | 0
|  | 21 | 21 | 1 | 1'h0 | RW | ocprot_disen_ldopa_forcedata |  | 0 | 0 | 0
|  | 20 | 20 | 1 | 1'h0 | RW | ocprot_disen_ldopa_force |  | 0 | 0 | 0
|  | 19 | 19 | 1 | 1'h0 | RW | iso_ana_forcedata |  | 0 | 0 | 0
|  | 18 | 18 | 1 | 1'h0 | RW | iso_ana_force |  | 0 | 0 | 0
|  | 17 | 17 | 1 | 1'h0 | RW | xo24m_powerswitch_en_frc_reg |  | 0 | 0 | 0
|  | 16 | 16 | 1 | 1'h0 | RW | xo24m_powerswitch_en_frc |  | 0 | 0 | 0
|  | 15 | 15 | 1 | 1'h0 | RW | xo24m_buf_core_en_frc_reg |  | 0 | 0 | 0
|  | 14 | 14 | 1 | 1'h0 | RW | xo24m_buf_core_en_frc |  | 0 | 0 | 0
|  | 13 | 13 | 1 | 1'h0 | RW | xo24m_buf_aon_en_frc_reg |  | 0 | 0 | 0
|  | 12 | 12 | 1 | 1'h0 | RW | xo24m_buf_aon_en_frc |  | 0 | 0 | 0
|  | 11 | 11 | 1 | 1'h0 | RW | xo24m_sleep_mode_frc_reg |  | 0 | 0 | 0
|  | 10 | 10 | 1 | 1'h0 | RW | xo24m_sleep_mode_frc |  | 0 | 0 | 0
|  | 9 | 9 | 1 | 1'h0 | RW | xo24m_counter_rst_frc_reg |  | 0 | 0 | 0
|  | 8 | 8 | 1 | 1'h0 | RW | xo24m_counter_rst_frc |  | 0 | 0 | 0
|  | 7 | 7 | 1 | 1'h0 | RW | xo24m_buf_en_frc_reg |  | 0 | 0 | 0
|  | 6 | 6 | 1 | 1'h0 | RW | xo24m_buf_en_frc |  | 0 | 0 | 0
|  | 5 | 5 | 1 | 1'h0 | RW | xo24m_core_en_frc_reg |  | 0 | 0 | 0
|  | 4 | 4 | 1 | 1'h0 | RW | xo24m_core_en_frc |  | 0 | 0 | 0
|  | 3 | 3 | 1 | 1'h0 | RW | xo24m_ldo_en_frc_reg |  | 0 | 0 | 0
|  | 2 | 2 | 1 | 1'h0 | RW | xo24m_ldo_en_frc |  | 0 | 0 | 0
|  | 1 | 1 | 1 | 1'h0 | RW | xo24m_ldo_fc_en_frc_reg |  | 0 | 0 | 0
|  | 0 | 0 | 1 | 1'h0 | RW | xo24m_ldo_fc_en_frc |  | 0 | 0 | 0

## SDIOH
Reserved | Sub-Addr (Hex) | Start Bit | End Bit | Bit Width | Default Value | R/W Property | Register Name | Register Description | Reset Value (Dec) | Reset Value (Hex) | Reset Value (Sum) | Selection ADDRWIDTH | Regfile Prefix
| 000 |  |  | 32 | 32'h00000001 |  | SDMADR |  |  | 00000001 | 1
|  | 0 | 31 | 32 | 32'h1 | RW | sdma_sys_addr_r |  | 1 | 1 | 1
| 004 |  |  | 32 | 32'h00000000 |  | BSR_BCR |  |  | 00000000 | 0
|  | 16 | 31 | 16 | 16'h0 | RW | blk_cnt_r |  | 0 | 0 | 0
|  | 15 | 15 | 1 | 1'h0 | RO | Reserved |  | 0 | 0 | 0
|  | 12 | 14 | 3 | 3'h0 | RW | sdma_buf_bound |  | 0 | 0 | 0
|  | 0 | 11 | 12 | 12'h0 | RW | blk_size_r |  | 0 | 0 | 0
| 008 |  |  | 32 | 32'h00000000 |  | ARG1 |  |  | 00000000 | 0
|  | 0 | 31 | 32 | 32'h0 | RW | arg1_r |  | 0 | 0 | 0
| 00C |  |  | 32 | 32'h00000000 |  | TMR_CR |  |  | 00000000 | 0
|  | 30 | 31 | 2 | 2'h0 | RO | Reserved |  | 0 | 0 | 0
|  | 24 | 29 | 6 | 6'h0 | RW | cmd_idx |  | 0 | 0 | 0
|  | 22 | 23 | 2 | 2'h0 | RW | cmd_type |  | 0 | 0 | 0
|  | 21 | 21 | 1 | 1'h0 | RW | data_pres_sel |  | 0 | 0 | 0
|  | 20 | 20 | 1 | 1'h0 | RW | cmd_idx_chk_en |  | 0 | 0 | 0
|  | 19 | 19 | 1 | 1'h0 | RW | cmd_crc_chk_en |  | 0 | 0 | 0
|  | 18 | 18 | 1 | 1'h0 | RO | Reserved |  | 0 | 0 | 0
|  | 16 | 17 | 2 | 2'h0 | RW | rsp_type_sel |  | 0 | 0 | 0
|  | 6 | 15 | 10 | 10'h0 | RO | Reserved |  | 0 | 0 | 0
|  | 5 | 5 | 1 | 1'h0 | RW | multi_blk_rw |  | 0 | 0 | 0
|  | 4 | 4 | 1 | 1'h0 | RW | tran_dir_sel |  | 0 | 0 | 0
|  | 2 | 3 | 2 | 2'h0 | RW | auto_cmd_en |  | 0 | 0 | 0
|  | 1 | 1 | 1 | 1'h0 | RW | blk_cnt_en |  | 0 | 0 | 0
|  | 0 | 0 | 1 | 1'h0 | RW | dma_en |  | 0 | 0 | 0
| 010 |  |  | 32 | 32'h00000000 |  | RESP0 |  |  | 00000000 | 0
|  | 0 | 31 | 32 | 32'h0 | ROC | rsp_r |  | 0 | 0 | 0
| 014 |  |  | 32 | 32'h00000000 |  | RESP1 |  |  | 00000000 | 0
|  | 0 | 31 | 32 | 32'h0 | ROC | rsp_r |  | 0 | 0 | 0
| 018 |  |  | 32 | 32'h00000000 |  | RESP2 |  |  | 00000000 | 0
|  | 0 | 31 | 32 | 32'h0 | ROC | rsp_r |  | 0 | 0 | 0
| 01C |  |  | 32 | 32'h00000000 |  | RESP3 |  |  | 00000000 | 0
|  | 0 | 31 | 32 | 32'h0 | ROC | rsp_r |  | 0 | 0 | 0
| 020 |  |  | 32 | 32'h00000000 |  | BDP |  |  | 00000000 | 0
|  | 0 | 31 | 32 | 32'h0 | RW | data_port_r |  | 0 | 0 | 0
| 024 |  |  | 32 | 32'h00000000 |  | PSR |  |  | 00000000 | 0
|  | 25 | 31 | 7 | 7'h0 | RO | Reserved |  | 0 | 0 | 0
|  | 24 | 24 | 1 | 1'h0 | RO | cmd_lin_lv |  | 0 | 0 | 0
|  | 20 | 23 | 4 | 4'h0 | RO | data_lin_lv |  | 0 | 0 | 0
|  | 19 | 19 | 1 | 1'h0 | RO | wr_prot_lv |  | 0 | 0 | 0
|  | 18 | 18 | 1 | 1'h0 | RO | cd_pin_lv |  | 0 | 0 | 0
|  | 17 | 17 | 1 | 1'h0 | RO | sys_card_stable |  | 0 | 0 | 0
|  | 16 | 16 | 1 | 1'h0 | RO | sys_card_insert |  | 0 | 0 | 0
|  | 12 | 15 | 4 | 4'h0 | RO | Reserved |  | 0 | 0 | 0
|  | 11 | 11 | 1 | 1'h0 | ROC | buf_ren_r |  | 0 | 0 | 0
|  | 10 | 10 | 1 | 1'h0 | ROC | buf_wen_r |  | 0 | 0 | 0
|  | 9 | 9 | 1 | 1'h0 | ROC | rd_tran_act_r |  | 0 | 0 | 0
|  | 8 | 8 | 1 | 1'h0 | ROC | wr_tran_act_r |  | 0 | 0 | 0
|  | 3 | 7 | 5 | 5'h0 | RO | Reserved |  | 0 | 0 | 0
|  | 2 | 2 | 1 | 1'h0 | ROC | data_lin_act_r |  | 0 | 0 | 0
|  | 1 | 1 | 1 | 1'h0 | ROC | cmd_inhibit_d |  | 0 | 0 | 0
|  | 0 | 0 | 1 | 1'h0 | ROC | cmd_inhibit_c |  | 0 | 0 | 0
| 028 |  |  | 32 | 32'h00000000 |  | HC1_PCR_BGCR |  |  | 00000000 | 0
|  | 20 | 31 | 12 | 12'h0 | RO | Reserved |  | 0 | 0 | 0
|  | 19 | 19 | 1 | 1'h0 | RW | int_at_blk_gap |  | 0 | 0 | 0
|  | 18 | 18 | 1 | 1'h0 | RW | read_wait |  | 0 | 0 | 0
|  | 17 | 17 | 1 | 1'h0 | RWAC | cont_req |  | 0 | 0 | 0
|  | 16 | 16 | 1 | 1'h0 | RW | sp_blk_gap_req |  | 0 | 0 | 0
|  | 12 | 15 | 4 | 4'h0 | RO | Reserved |  | 0 | 0 | 0
|  | 9 | 11 | 3 | 3'h0 | RW | sd_bus_vol |  | 0 | 0 | 0
|  | 8 | 8 | 1 | 1'h0 | RW | sd_bus_pow |  | 0 | 0 | 0
|  | 7 | 7 | 1 | 1'h0 | RW | cd_sel |  | 0 | 0 | 0
|  | 6 | 6 | 1 | 1'h0 | RW | cd_test_lv |  | 0 | 0 | 0
|  | 5 | 5 | 1 | 1'h0 | RW | ext_data_width |  | 0 | 0 | 0
|  | 3 | 4 | 2 | 2'h0 | RW | dma_type |  | 0 | 0 | 0
|  | 2 | 2 | 1 | 1'h0 | RW | hi_speed |  | 0 | 0 | 0
|  | 1 | 1 | 1 | 1'h0 | RW | data_width |  | 0 | 0 | 0
|  | 0 | 0 | 1 | 1'h0 | RW | led_ctrl |  | 0 | 0 | 0
| 02C |  |  | 32 | 32'h00000000 |  | CCR_TCR_SRR |  |  | 00000000 | 0
|  | 27 | 31 | 5 | 5'h0 | RO | Reserved |  | 0 | 0 | 0
|  | 26 | 26 | 1 | 1'h0 | RWAC | soft_rst_dat |  | 0 | 0 | 0
|  | 25 | 25 | 1 | 1'h0 | RWAC | soft_rst_cmd |  | 0 | 0 | 0
|  | 24 | 24 | 1 | 1'h0 | RWAC | soft_rst_all |  | 0 | 0 | 0
|  | 20 | 23 | 4 | 4'h0 | RO | Reserved |  | 0 | 0 | 0
|  | 16 | 19 | 4 | 4'h0 | RW | data_timer |  | 0 | 0 | 0
|  | 8 | 15 | 8 | 8'h0 | RW | low_bit_sd_clk_sel |  | 0 | 0 | 0
|  | 6 | 7 | 2 | 2'h0 | RW | upper_bit_sd_clk_sel |  | 0 | 0 | 0
|  | 5 | 5 | 1 | 1'h0 | ROC | clk_gen_sel |  | 0 | 0 | 0
|  | 3 | 4 | 2 | 2'h0 | RO | Reserved |  | 0 | 0 | 0
|  | 2 | 2 | 1 | 1'h0 | RW | sd_clk_en |  | 0 | 0 | 0
|  | 1 | 1 | 1 | 1'h0 | ROC | clk_stable |  | 0 | 0 | 0
|  | 0 | 0 | 1 | 1'h0 | RW | inter_clk_en |  | 0 | 0 | 0
| 030 |  |  | 32 | 32'h00000000 |  | NISR_EISR |  |  | 00000000 | 0
|  | 27 | 31 | 5 | 5'h0 | RO | Reserved |  | 0 | 0 | 0
|  | 26 | 26 | 1 | 1'h0 | RW1C | tuning_err_r |  | 0 | 0 | 0
|  | 25 | 25 | 1 | 1'h0 | RW1C | adma_err_r |  | 0 | 0 | 0
|  | 24 | 24 | 1 | 1'h0 | RW1C | auto_cmd12_err_r |  | 0 | 0 | 0
|  | 23 | 23 | 1 | 1'h0 | RW1C | cur_lim_err_r |  | 0 | 0 | 0
|  | 22 | 22 | 1 | 1'h0 | RW1C | data_end_bit_err_r |  | 0 | 0 | 0
|  | 21 | 21 | 1 | 1'h0 | RW1C | data_crc_err_r |  | 0 | 0 | 0
|  | 20 | 20 | 1 | 1'h0 | RW1C | data_timeout_err_r |  | 0 | 0 | 0
|  | 19 | 19 | 1 | 1'h0 | RW1C | cmd_idx_err_r |  | 0 | 0 | 0
|  | 18 | 18 | 1 | 1'h0 | RW1C | cmd_end_bit_err_r |  | 0 | 0 | 0
|  | 17 | 17 | 1 | 1'h0 | RW1C | cmd_crc_err_r |  | 0 | 0 | 0
|  | 16 | 16 | 1 | 1'h0 | RW1C | cmd_timeout_err_r |  | 0 | 0 | 0
|  | 15 | 15 | 1 | 1'h0 | ROC | err_interrupt_r |  | 0 | 0 | 0
|  | 13 | 14 | 2 | 2'h0 | RO | Reserved |  | 0 | 0 | 0
|  | 12 | 12 | 1 | 1'h0 | ROC | re_tuning_int_r |  | 0 | 0 | 0
|  | 11 | 11 | 1 | 1'h0 | ROC | int_c_r |  | 0 | 0 | 0
|  | 10 | 10 | 1 | 1'h0 | ROC | int_b_r |  | 0 | 0 | 0
|  | 9 | 9 | 1 | 1'h0 | ROC | int_a_r |  | 0 | 0 | 0
|  | 8 | 8 | 1 | 1'h0 | ROC | card_int_r |  | 0 | 0 | 0
|  | 7 | 7 | 1 | 1'h0 | RW1C | card_remove_r |  | 0 | 0 | 0
|  | 6 | 6 | 1 | 1'h0 | RW1C | card_insert_r |  | 0 | 0 | 0
|  | 5 | 5 | 1 | 1'h0 | RW1C | buf_r_rdy_r |  | 0 | 0 | 0
|  | 4 | 4 | 1 | 1'h0 | RW1C | buf_w_rdy_r |  | 0 | 0 | 0
|  | 3 | 3 | 1 | 1'h0 | RW1C | dma_interrupt_r |  | 0 | 0 | 0
|  | 2 | 2 | 1 | 1'h0 | RW1C | blk_gap_evt_r |  | 0 | 0 | 0
|  | 1 | 1 | 1 | 1'h0 | RW1C | tran_complete_r |  | 0 | 0 | 0
|  | 0 | 0 | 1 | 1'h0 | RW1C | cmd_complete_r |  | 0 | 0 | 0
| 034 |  |  | 32 | 32'h00000000 |  | NISER_EISER |  |  | 00000000 | 0
|  | 27 | 31 | 5 | 5'h0 | RO | Reserved |  | 0 | 0 | 0
|  | 26 | 26 | 1 | 1'h0 | RW | tuning_err_st_en |  | 0 | 0 | 0
|  | 25 | 25 | 1 | 1'h0 | RW | adma_err_st_en |  | 0 | 0 | 0
|  | 24 | 24 | 1 | 1'h0 | RW | auto_cmd12_err_st_en |  | 0 | 0 | 0
|  | 23 | 23 | 1 | 1'h0 | RW | cur_lim_err_st_en |  | 0 | 0 | 0
|  | 22 | 22 | 1 | 1'h0 | RW | data_end_bit_err_st_en |  | 0 | 0 | 0
|  | 21 | 21 | 1 | 1'h0 | RW | data_crc_err_st_en |  | 0 | 0 | 0
|  | 20 | 20 | 1 | 1'h0 | RW | data_timeout_err_st_en |  | 0 | 0 | 0
|  | 19 | 19 | 1 | 1'h0 | RW | cmd_idx_err_st_em |  | 0 | 0 | 0
|  | 18 | 18 | 1 | 1'h0 | RW | cmd_end_bit_err_st_en |  | 0 | 0 | 0
|  | 17 | 17 | 1 | 1'h0 | RW | cmd_crc_err_st_en |  | 0 | 0 | 0
|  | 16 | 16 | 1 | 1'h0 | RW | cmd_timeout_err_st_en |  | 0 | 0 | 0
|  | 13 | 15 | 3 | 3'h0 | RO | Reserved |  | 0 | 0 | 0
|  | 12 | 12 | 1 | 1'h0 | RW | re_tuning_st_en |  | 0 | 0 | 0
|  | 11 | 11 | 1 | 1'h0 | RO | int_c_st_en |  | 0 | 0 | 0
|  | 10 | 10 | 1 | 1'h0 | RO | int_b_st_en |  | 0 | 0 | 0
|  | 9 | 9 | 1 | 1'h0 | RO | int_a_st_en |  | 0 | 0 | 0
|  | 8 | 8 | 1 | 1'h0 | RW | card_int_st_en |  | 0 | 0 | 0
|  | 7 | 7 | 1 | 1'h0 | RW | card_remove_st_en |  | 0 | 0 | 0
|  | 6 | 6 | 1 | 1'h0 | RW | card_insert_st_en |  | 0 | 0 | 0
|  | 5 | 5 | 1 | 1'h0 | RW | buf_r_rdy_st_en |  | 0 | 0 | 0
|  | 4 | 4 | 1 | 1'h0 | RW | buf_w_rdy_st_en |  | 0 | 0 | 0
|  | 3 | 3 | 1 | 1'h0 | RW | dma_interrupt_st_en |  | 0 | 0 | 0
|  | 2 | 2 | 1 | 1'h0 | RW | blk_gap_evt_st_en |  | 0 | 0 | 0
|  | 1 | 1 | 1 | 1'h0 | RW | tran_complete_st_en |  | 0 | 0 | 0
|  | 0 | 0 | 1 | 1'h0 | RW | cmd_complete_st_en |  | 0 | 0 | 0
| 038 |  |  | 32 | 32'h00000000 |  | NISEN_EISEN |  |  | 00000000 | 0
|  | 27 | 31 | 5 | 5'h0 | RO | Reserved |  | 0 | 0 | 0
|  | 26 | 26 | 1 | 1'h0 | RW | tuning_err_sign_en |  | 0 | 0 | 0
|  | 25 | 25 | 1 | 1'h0 | RW | adma_err_sig_en |  | 0 | 0 | 0
|  | 24 | 24 | 1 | 1'h0 | RW | auto_cmd12_err_sig_en |  | 0 | 0 | 0
|  | 23 | 23 | 1 | 1'h0 | RW | cur_lim_err_sign_en |  | 0 | 0 | 0
|  | 22 | 22 | 1 | 1'h0 | RW | data_end_bit_err_sig_en |  | 0 | 0 | 0
|  | 21 | 21 | 1 | 1'h0 | RW | data_crc_err_sig_en |  | 0 | 0 | 0
|  | 20 | 20 | 1 | 1'h0 | RW | data_timeout_err_sig_en |  | 0 | 0 | 0
|  | 19 | 19 | 1 | 1'h0 | RW | cmd_idx_err_sig_en |  | 0 | 0 | 0
|  | 18 | 18 | 1 | 1'h0 | RW | cmd_end_bit_err_sig_en |  | 0 | 0 | 0
|  | 17 | 17 | 1 | 1'h0 | RW | cmd_crc_err_sig_en |  | 0 | 0 | 0
|  | 16 | 16 | 1 | 1'h0 | RW | cmd_timeout_err_sig_en |  | 0 | 0 | 0
|  | 13 | 15 | 3 | 3'h0 | RO | Reserved |  | 0 | 0 | 0
|  | 12 | 12 | 1 | 1'h0 | RW | re_tuning_sig_en |  | 0 | 0 | 0
|  | 11 | 11 | 1 | 1'h0 | RO | int_c_sig_en |  | 0 | 0 | 0
|  | 10 | 10 | 1 | 1'h0 | RO | int_b_sig_en |  | 0 | 0 | 0
|  | 9 | 9 | 1 | 1'h0 | RO | int_a_sig_en |  | 0 | 0 | 0
|  | 8 | 8 | 1 | 1'h0 | RW | card_int_sig_en |  | 0 | 0 | 0
|  | 7 | 7 | 1 | 1'h0 | RW | card_remove_sig_en |  | 0 | 0 | 0
|  | 6 | 6 | 1 | 1'h0 | RW | card_insert_sig_en |  | 0 | 0 | 0
|  | 5 | 5 | 1 | 1'h0 | RW | buf_r_rdy_sig_en |  | 0 | 0 | 0
|  | 4 | 4 | 1 | 1'h0 | RW | buf_w_rdy_sig_en |  | 0 | 0 | 0
|  | 3 | 3 | 1 | 1'h0 | RW | dma_interrupt_sig_en |  | 0 | 0 | 0
|  | 2 | 2 | 1 | 1'h0 | RW | blk_gap_evt_sig_en |  | 0 | 0 | 0
|  | 1 | 1 | 1 | 1'h0 | RW | tran_complete_sig_en |  | 0 | 0 | 0
|  | 0 | 0 | 1 | 1'h0 | RW | cmd_complete_sig_en |  | 0 | 0 | 0
| 03C |  |  | 32 | 32'h00000000 |  | AC12ES_HC2 |  |  | 00000000 | 0
|  | 31 | 31 | 1 | 1'h0 | RW | present_val_en |  | 0 | 0 | 0
|  | 30 | 30 | 1 | 1'h0 | RW | asyn_int_en |  | 0 | 0 | 0
|  | 24 | 29 | 6 | 6'h0 | RO | Reserved |  | 0 | 0 | 0
|  | 23 | 23 | 1 | 1'h0 | RW | sample_clk_sel |  | 0 | 0 | 0
|  | 22 | 22 | 1 | 1'h0 | RWAC | execute_tuning |  | 0 | 0 | 0
|  | 20 | 21 | 2 | 2'h0 | RW | driver_str_sel |  | 0 | 0 | 0
|  | 19 | 19 | 1 | 1'h0 | RW | v18_sig_en |  | 0 | 0 | 0
|  | 16 | 18 | 3 | 3'h0 | RW | uhs_mode_sel |  | 0 | 0 | 0
|  | 8 | 15 | 8 | 8'h0 | RO | Reserved |  | 0 | 0 | 0
|  | 7 | 7 | 1 | 1'h0 | ROC | cmd_no_ex_by_cmd12_r |  | 0 | 0 | 0
|  | 5 | 6 | 2 | 2'h0 | RO | Reserved |  | 0 | 0 | 0
|  | 4 | 4 | 1 | 1'h0 | ROC | auto_cmd_idx_err_r |  | 0 | 0 | 0
|  | 3 | 3 | 1 | 1'h0 | ROC | auto_cmd_end_bit_err_r |  | 0 | 0 | 0
|  | 2 | 2 | 1 | 1'h0 | ROC | auto_cmd_crc_err_r |  | 0 | 0 | 0
|  | 1 | 1 | 1 | 1'h0 | ROC | auto_cmd_timeout_err_r |  | 0 | 0 | 0
|  | 0 | 0 | 1 | 1'h0 | ROC | auto_cmd12_no_ex_r |  | 0 | 0 | 0
| 040 |  |  | 32 | 32'h00000000 |  | CAP0 |  |  | 00000000 | 0
|  | 30 | 31 | 2 | 2'h0 | RW | slot_type |  | 0 | 0 | 0
|  | 29 | 29 | 1 | 1'h0 | RO | async_int_support |  | 0 | 0 | 0
|  | 28 | 28 | 1 | 1'h0 | RO | bus_64_support |  | 0 | 0 | 0
|  | 27 | 27 | 1 | 1'h0 | RO | Reserved |  | 0 | 0 | 0
|  | 26 | 26 | 1 | 1'h0 | RW | voltage_1_8_support |  | 0 | 0 | 0
|  | 25 | 25 | 1 | 1'h0 | RW | voltage_3_0_support |  | 0 | 0 | 0
|  | 24 | 24 | 1 | 1'h0 | RW | voltage_3_3_support |  | 0 | 0 | 0
|  | 23 | 23 | 1 | 1'h0 | RW | suspend_resume_support |  | 0 | 0 | 0
|  | 22 | 22 | 1 | 1'h0 | RW | sdma_support |  | 0 | 0 | 0
|  | 21 | 21 | 1 | 1'h0 | RW | hi_speed_support |  | 0 | 0 | 0
|  | 20 | 20 | 1 | 1'h0 | RO | adma1_supoort |  | 0 | 0 | 0
|  | 19 | 19 | 1 | 1'h0 | RW | adma2_support |  | 0 | 0 | 0
|  | 18 | 18 | 1 | 1'h0 | RW | bit_support_8 |  | 0 | 0 | 0
|  | 16 | 17 | 2 | 2'h0 | RW | max_blk_len |  | 0 | 0 | 0
|  | 8 | 15 | 8 | 8'h0 | RW | base_clk_for_sd_clk |  | 0 | 0 | 0
|  | 7 | 7 | 1 | 1'h0 | RW | timeout_clk_unit |  | 0 | 0 | 0
|  | 6 | 6 | 1 | 1'h0 | RO | Reserved |  | 0 | 0 | 0
|  | 0 | 5 | 6 | 6'h0 | RW | timeout_clk_freq |  | 0 | 0 | 0
| 044 |  |  | 32 | 32'h00000000 |  | CAP1 |  |  | 00000000 | 0
|  | 24 | 31 | 8 | 8'h0 | RO | Reserved |  | 0 | 0 | 0
|  | 16 | 23 | 8 | 8'h0 | RO | clk_multiplier |  | 0 | 0 | 0
|  | 14 | 15 | 2 | 2'h0 | RO | re_tuning_mode |  | 0 | 0 | 0
|  | 13 | 13 | 1 | 1'h0 | RW | tuning_sdr50 |  | 0 | 0 | 0
|  | 12 | 12 | 1 | 1'h0 | RO | Reserved |  | 0 | 0 | 0
|  | 8 | 11 | 4 | 4'h0 | RO | timer_cnt_for_re_tuning |  | 0 | 0 | 0
|  | 7 | 7 | 1 | 1'h0 | RO | Reserved |  | 0 | 0 | 0
|  | 6 | 6 | 1 | 1'h0 | RW | driver_d_support |  | 0 | 0 | 0
|  | 5 | 5 | 1 | 1'h0 | RW | driver_c_support |  | 0 | 0 | 0
|  | 4 | 4 | 1 | 1'h0 | RW | driver_a_support |  | 0 | 0 | 0
|  | 3 | 3 | 1 | 1'h0 | RO | Reserved |  | 0 | 0 | 0
|  | 2 | 2 | 1 | 1'h0 | RW | ddr50_support |  | 0 | 0 | 0
|  | 1 | 1 | 1 | 1'h0 | RW | sdr104_support |  | 0 | 0 | 0
|  | 0 | 0 | 1 | 1'h0 | RW | sdr50_support |  | 0 | 0 | 0
| 048 |  |  | 32 | 32'h00000000 |  | MCC0 |  |  | 00000000 | 0
|  | 24 | 31 | 8 | 8'h0 | RO | Reserved |  | 0 | 0 | 0
|  | 16 | 23 | 8 | 8'h0 | RO | max_cur_for_vlg_1_8 |  | 0 | 0 | 0
|  | 8 | 15 | 8 | 8'h0 | RO | max_cur_for_vlg_3_0 |  | 0 | 0 | 0
|  | 0 | 7 | 8 | 8'h0 | RW | max_cur_for_vlg_3_3 |  | 0 | 0 | 0
| 04C |  |  | 32 | 32'h00000000 |  | MCC1 |  |  | 00000000 | 0
|  | 0 | 31 | 32 | 32'h0 | RO | Reserved |  | 0 | 0 | 0
| 050 |  |  | 32 | 32'h00000000 |  | FACERR_FERR |  |  | 00000000 | 0
|  | 29 | 31 | 3 | 3'h0 | RO | Reserved |  | 0 | 0 | 0
|  | 28 | 28 | 1 | 1'h0 | WO | f_ahb_resp_err |  | 0 | 0 | 0
|  | 26 | 27 | 2 | 2'h0 | RO | Reserved |  | 0 | 0 | 0
|  | 25 | 25 | 1 | 1'h0 | WO | f_adma_err |  | 0 | 0 | 0
|  | 24 | 24 | 1 | 1'h0 | WO | f_auto_cmd_err |  | 0 | 0 | 0
|  | 23 | 23 | 1 | 1'h0 | WO | f_cur_lim_err |  | 0 | 0 | 0
|  | 22 | 22 | 1 | 1'h0 | WO | f_data_end_bit_err |  | 0 | 0 | 0
|  | 21 | 21 | 1 | 1'h0 | WO | f_data_crc_err |  | 0 | 0 | 0
|  | 20 | 20 | 1 | 1'h0 | WO | f_data_timeout_err |  | 0 | 0 | 0
|  | 19 | 19 | 1 | 1'h0 | WO | f_cmd_idx_err |  | 0 | 0 | 0
|  | 18 | 18 | 1 | 1'h0 | WO | f_cmd_end_bit_err |  | 0 | 0 | 0
|  | 17 | 17 | 1 | 1'h0 | WO | f_cmd_crc_err |  | 0 | 0 | 0
|  | 16 | 16 | 1 | 1'h0 | WO | f_cmd_timeout_err |  | 0 | 0 | 0
|  | 8 | 15 | 8 | 8'h0 | RO | Reserved |  | 0 | 0 | 0
|  | 7 | 7 | 1 | 1'h0 | WO | f_auto_cmd_no_ex_by_cmd12 |  | 0 | 0 | 0
|  | 5 | 6 | 2 | 2'h0 | RO | Reserved |  | 0 | 0 | 0
|  | 4 | 4 | 1 | 1'h0 | WO | f_auto_cmd_idx_err |  | 0 | 0 | 0
|  | 3 | 3 | 1 | 1'h0 | WO | f_auto_cmd_end_bit_err |  | 0 | 0 | 0
|  | 2 | 2 | 1 | 1'h0 | WO | f_auto_cmd_crc_err |  | 0 | 0 | 0
|  | 1 | 1 | 1 | 1'h0 | WO | f_auto_cmd_timeout_err |  | 0 | 0 | 0
|  | 0 | 0 | 1 | 1'h0 | WO | f_auto_cmd12_no_ex |  | 0 | 0 | 0
| 054 |  |  | 32 | 32'h00000000 |  | AESR |  |  | 00000000 | 0
|  | 3 | 31 | 29 | 29'h0 | RO | Reserved |  | 0 | 0 | 0
|  | 2 | 2 | 1 | 1'h0 | ROC | adma_len_err |  | 0 | 0 | 0
|  | 0 | 1 | 2 | 2'h0 | ROC | adma_err_st_r |  | 0 | 0 | 0
| 058 |  |  | 32 | 32'h00000000 |  | ALSAR |  |  | 00000000 | 0
|  | 0 | 31 | 32 | 32'h0 | RW | adma_lo_addr_r |  | 0 | 0 | 0
| 05C |  |  | 32 | 32'h00000000 |  | AHSAR |  |  | 00000000 | 0
|  | 0 | 31 | 32 | 32'h0 | RW | adma_hi_addr_r |  | 0 | 0 | 0
| 060 |  |  | 32 | 32'h00000000 |  | PV0 |  |  | 00000000 | 0
|  | 16 | 31 | 16 | 16'h0 | RO | Reserved |  | 0 | 0 | 0
|  | 14 | 15 | 2 | 2'h0 | RO | driver_str_sel |  | 0 | 0 | 0
|  | 11 | 13 | 3 | 3'h0 | RO | Reserved |  | 0 | 0 | 0
|  | 10 | 10 | 1 | 1'h0 | RO | clk_gen_sel |  | 0 | 0 | 0
|  | 0 | 9 | 10 | 10'h0 | RO | sdclk_freq_sel |  | 0 | 0 | 0
| 064 |  |  | 32 | 32'h00000000 |  | PV1 |  |  | 00000000 | 0
|  | 16 | 31 | 16 | 16'h0 | RO | Reserved |  | 0 | 0 | 0
|  | 14 | 15 | 2 | 2'h0 | RO | driver_str_sel |  | 0 | 0 | 0
|  | 11 | 13 | 3 | 3'h0 | RO | Reserved |  | 0 | 0 | 0
|  | 10 | 10 | 1 | 1'h0 | RO | clk_gen_sel |  | 0 | 0 | 0
|  | 0 | 9 | 10 | 10'h0 | RO | sdclk_freq_sel |  | 0 | 0 | 0
| 068 |  |  | 32 | 32'h00000000 |  | PV2 |  |  | 00000000 | 0
|  | 16 | 31 | 16 | 16'h0 | RO | Reserved |  | 0 | 0 | 0
|  | 14 | 15 | 2 | 2'h0 | RO | driver_str_sel |  | 0 | 0 | 0
|  | 11 | 13 | 3 | 3'h0 | RO | Reserved |  | 0 | 0 | 0
|  | 10 | 10 | 1 | 1'h0 | RO | clk_gen_sel |  | 0 | 0 | 0
|  | 0 | 9 | 10 | 10'h0 | RO | sdclk_freq_sel |  | 0 | 0 | 0
| 06C |  |  | 32 | 32'h00000000 |  | PV3 |  |  | 00000000 | 0
|  | 16 | 31 | 16 | 16'h0 | RO | Reserved |  | 0 | 0 | 0
|  | 14 | 15 | 2 | 2'h0 | RO | driver_str_sel |  | 0 | 0 | 0
|  | 11 | 13 | 3 | 3'h0 | RO | Reserved |  | 0 | 0 | 0
|  | 10 | 10 | 1 | 1'h0 | RO | clk_gen_sel |  | 0 | 0 | 0
|  | 0 | 9 | 10 | 10'h0 | RO | sdclk_freq_sel |  | 0 | 0 | 0
| 0FC |  |  | 32 | 32'h00000000 |  | HCVR |  |  | 00000000 | 0
|  | 24 | 31 | 8 | 8'h0 | RO | vendor_ver_num |  | 0 | 0 | 0
|  | 16 | 23 | 8 | 8'h0 | RW | spec_ver_num |  | 0 | 0 | 0
|  | 0 | 15 | 16 | 16'h0 | RO | Reserved |  | 0 | 0 | 0
| 100 |  |  | 32 | 32'h00000000 |  | VR0 |  |  | 00000000 | 0
|  | 28 | 31 | 4 | 4'h0 | RO | Reserved |  | 0 | 0 | 0
|  | 24 | 27 | 4 | 4'h0 | RW | ncrc |  | 0 | 0 | 0
|  | 17 | 23 | 7 | 7'h0 | RO | Reserved |  | 0 | 0 | 0
|  | 16 | 16 | 1 | 1'h0 | RW | int_edge_sel |  | 0 | 0 | 0
|  | 14 | 15 | 2 | 2'h0 | RO | Reserved |  | 0 | 0 | 0
|  | 8 | 13 | 6 | 6'h0 | RW | p_lat_off |  | 0 | 0 | 0
|  | 1 | 7 | 7 | 7'h0 | RO | Reserved |  | 0 | 0 | 0
|  | 0 | 0 | 1 | 1'h0 | RW | p_lat_en |  | 0 | 0 | 0
| 104 |  |  | 32 | 32'h00000000 |  | VR1 |  |  | 00000000 | 0
|  | 25 | 31 | 7 | 7'h0 | RO | Reserved |  | 0 | 0 | 0
|  | 24 | 24 | 1 | 1'h0 | RW | cmd_conflict_en |  | 0 | 0 | 0
|  | 19 | 23 | 5 | 5'h0 | RO | Reserved |  | 0 | 0 | 0
|  | 16 | 18 | 3 | 3'h0 | RW | nsb |  | 0 | 0 | 0
|  | 12 | 15 | 4 | 4'h0 | RO | Reserved |  | 0 | 0 | 0
|  | 8 | 11 | 4 | 4'h0 | RW | ncr |  | 0 | 0 | 0
|  | 4 | 7 | 4 | 4'h0 | RO | Reserved |  | 0 | 0 | 0
|  | 3 | 3 | 1 | 1'h0 | RO | lo_sd_rstn |  | 0 | 0 | 0
|  | 2 | 2 | 1 | 1'h0 | RW | mmc_boot_ack_en |  | 0 | 0 | 0
|  | 0 | 1 | 2 | 2'h0 | RW | mmc_boot |  | 0 | 0 | 0
| 108 |  |  | 32 | 32'h00000000 |  | VR2 |  |  | 00000000 | 0
|  | 1 | 31 | 31 | 31'h0 | RO | Reserved |  | 0 | 0 | 0
|  | 0 | 0 | 1 | 1'h0 | RWAC | clk_ctrl_sw_rst |  | 0 | 0 | 0
| 10C |  |  | 32 | 32'h00000000 |  | VR3 |  |  | 00000000 | 0
|  | 29 | 31 | 3 | 3'h0 | RO | Reserved |  | 0 | 0 | 0
|  | 24 | 28 | 5 | 5'h0 | RW | sd_delay_sel_bound |  | 0 | 0 | 0
|  | 21 | 23 | 3 | 3'h0 | RO | Reserved |  | 0 | 0 | 0
|  | 16 | 20 | 5 | 5'h0 | RW | sd_delay_val |  | 0 | 0 | 0
|  | 13 | 15 | 3 | 3'h0 | RO | Reserved |  | 0 | 0 | 0
|  | 8 | 12 | 5 | 5'h0 | RW | crc16_error_thres |  | 0 | 0 | 0
|  | 5 | 7 | 3 | 3'h0 | RO | Reserved |  | 0 | 0 | 0
|  | 0 | 4 | 5 | 5'h0 | RW | tuning_success_thres |  | 0 | 0 | 0
| 110 |  |  | 32 | 32'h00000000 |  | VR4 |  |  | 00000000 | 0
|  | 0 | 31 | 32 | 32'h0 | RO | tuning_record |  | 0 | 0 | 0
| 114 |  |  | 32 | 32'h00000000 |  | VR5 |  |  | 00000000 | 0
|  | 4 | 31 | 28 | 28'h0 | RO | Reserved |  | 0 | 0 | 0
|  | 0 | 3 | 4 | 4'h0 | RW | db_timeout |  | 0 | 0 | 0
| 118 |  |  | 32 | 32'h00000000 |  | VR6 |  |  | 00000000 | 0
|  | 1 | 31 | 31 | 31'h0 | RO | Reserved |  | 0 | 0 | 0
|  | 0 | 0 | 1 | 1'h0 | RW | hburst_incr |  | 0 | 0 | 0
| 11C |  |  | 32 | 32'h00000000 |  | VR7 |  |  | 00000000 | 0
|  | 6 | 31 | 26 | 26'h0 | RO | Reserved |  | 0 | 0 | 0
|  | 5 | 5 | 1 | 1'h0 | RW1C | stop_sdclk_by_user |  | 0 | 0 | 0
|  | 4 | 4 | 1 | 1'h0 | RW1C | stop_sdclk_insert_unstable |  | 0 | 0 | 0
|  | 3 | 3 | 1 | 1'h0 | RW1C | stop_sdclk_wait_buf_ava_rd |  | 0 | 0 | 0
|  | 2 | 2 | 1 | 1'h0 | RW1C | stop_sdclk_wr_fifo_empty |  | 0 | 0 | 0
|  | 1 | 1 | 1 | 1'h0 | RW1C | stop_sdcllk_rd_fifo_afull |  | 0 | 0 | 0
|  | 0 | 0 | 1 | 1'h0 | RW1C | ahb_resp_err_sts |  | 0 | 0 | 0
| 120 |  |  | 32 | 32'h00000000 |  | VR8 |  |  | 00000000 | 0
|  | 6 | 31 | 26 | 26'h0 | RO | Reserved |  | 0 | 0 | 0
|  | 5 | 5 | 1 | 1'h0 | RW | stop_sdcllk_by_user_en |  | 0 | 0 | 0
|  | 4 | 4 | 1 | 1'h0 | RW | stop_sdclk_insert_unstable_en |  | 0 | 0 | 0
|  | 3 | 3 | 1 | 1'h0 | RW | stop_sdclk_wait_buf_ava_rd_en |  | 0 | 0 | 0
|  | 2 | 2 | 1 | 1'h0 | RW | stop_sdclk_wr_fifo_empty_en |  | 0 | 0 | 0
|  | 1 | 1 | 1 | 1'h0 | RW | stop_sdclk_rd_fifo_afull_en |  | 0 | 0 | 0
|  | 0 | 0 | 1 | 1'h0 | RW | ahb_resp_err_sts_en |  | 0 | 0 | 0
| 124 |  |  | 32 | 32'h00000000 |  | VR9 |  |  | 00000000 | 0
|  | 8 | 31 | 24 | 24'h0 | RO | Reserved |  | 0 | 0 | 0
|  | 7 | 7 | 1 | 1'h0 | RO | Reserved |  | 0 | 0 | 0
|  | 6 | 6 | 1 | 1'h0 | RO | Reserved |  | 0 | 0 | 0
|  | 5 | 5 | 1 | 1'h0 | RW | stop_sdclk_by_user_sig_en |  | 0 | 0 | 0
|  | 4 | 4 | 1 | 1'h0 | RW | stop_sdclk_insert_unstable_sig_en |  | 0 | 0 | 0
|  | 3 | 3 | 1 | 1'h0 | RW | stop_sdclk_wait_buf_ava_rd_sig_en |  | 0 | 0 | 0
|  | 2 | 2 | 1 | 1'h0 | RW | stop_sdclk_wr_fifo_empty_sig_en |  | 0 | 0 | 0
|  | 1 | 1 | 1 | 1'h0 | RW | stop_sdclk_rd_fifo_afull_sig_en |  | 0 | 0 | 0
|  | 0 | 0 | 1 | 1'h0 | RW | ahb_resp_err_sig_en |  | 0 | 0 | 0
| 128 |  |  | 32 | 32'h00000000 |  | DHER |  |  | 00000000 | 0
|  | 1 | 31 | 31 | 31'h0 | RO | Reserved |  | 0 | 0 | 0
|  | 0 | 0 | 1 | 1'h0 | RW | dma_hsk_en |  | 0 | 0 | 0
| 178 |  |  | 32 | 32'h00000000 |  | HWA |  |  | 00000000 | 0
|  | 9 | 31 | 23 | 23'h0 | RO | Reserved |  | 0 | 0 | 0
|  | 0 | 8 | 9 | 9'h0 | RO | hw_config |  | 0 | 0 | 0
| 17C |  |  | 32 | 32'h00000000 |  | IPRR |  |  | 00000000 | 0
|  | 0 | 31 | 32 | 32'h0 | RO | rev_num |  | 0 | 0 | 0
| 180 |  |  | 32 | 32'h00000000 |  | CMCR |  |  | 00000000 | 0
|  | 11 | 31 | 21 | 21'h0 | RO | Reserved |  | 0 | 0 | 0
|  | 10 | 10 | 1 | 1'h0 | RW | swap_hl |  | 0 | 0 | 0
|  | 9 | 9 | 1 | 1'h0 | RW | ch_endian |  | 0 | 0 | 0
|  | 8 | 8 | 1 | 1'h0 | RW | sec_access_en |  | 0 | 0 | 0
|  | 7 | 7 | 1 | 1'h0 | RW | auto_c2_dcbc_en |  | 0 | 0 | 0
|  | 6 | 6 | 1 | 1'h0 | RW | auto_c2_ecbc_en |  | 0 | 0 | 0
|  | 5 | 5 | 1 | 1'h0 | RW | rngc2_g_en |  | 0 | 0 | 0
|  | 4 | 4 | 1 | 1'h0 | RW | c2_dcbc_en |  | 0 | 0 | 0
|  | 3 | 3 | 1 | 1'h0 | RW | c2_d_en |  | 0 | 0 | 0
|  | 2 | 2 | 1 | 1'h0 | RW | c2_ecbc_en |  | 0 | 0 | 0
|  | 1 | 1 | 1 | 1'h0 | RW | c2_e_en |  | 0 | 0 | 0
|  | 0 | 0 | 1 | 1'h0 | RW | c2_g_en |  | 0 | 0 | 0
| 184 |  |  | 32 | 32'h00000000 |  | CMSR |  |  | 00000000 | 0
|  | 1 | 31 | 31 | 31'h0 | RO | Reserved |  | 0 | 0 | 0
|  | 0 | 0 | 1 | 1'h0 | RW1C | cp_rdy |  | 0 | 0 | 0
| 188 |  |  | 32 | 32'h00000000 |  | CMSE |  |  | 00000000 | 0
|  | 1 | 31 | 31 | 31'h0 | RO | Reserved |  | 0 | 0 | 0
|  | 0 | 0 | 1 | 1'h0 | RW | cp_rdy_sig_en |  | 0 | 0 | 0
| 18C |  |  | 32 | 32'h00000000 |  | LWID |  |  | 00000000 | 0
|  | 0 | 31 | 32 | 32'h0 | RW | R_r |  | 0 | 0 | 0
| 190 |  |  | 32 | 32'h00000000 |  | HWID |  |  | 00000000 | 0
|  | 0 | 31 | 32 | 32'h0 | RW | L_r |  | 0 | 0 | 0
| 194 |  |  | 32 | 32'h00000000 |  | LWIK |  |  | 00000000 | 0
|  | 0 | 31 | 32 | 32'h0 | RW | key_b_r |  | 0 | 0 | 0
| 198 |  |  | 32 | 32'h00000000 |  | HWIK |  |  | 00000000 | 0
|  | 24 | 31 | 8 | 8'h0 | RO | Reserved |  | 0 | 0 | 0
|  | 0 | 23 | 24 | 24'h0 | RW | key_a_r |  | 0 | 0 | 0
| 19C |  |  | 32 | 32'h00000000 |  | LWOD |  |  | 00000000 | 0
|  | 0 | 31 | 32 | 32'h0 | RO | cp_out_low_r |  | 0 | 0 | 0
| 1A0 |  |  | 32 | 32'h00000000 |  | HWOD |  |  | 00000000 | 0
|  | 0 | 31 | 32 | 32'h0 | RO | cp_out_hi_r |  | 0 | 0 | 0
| 1A4 |  |  | 32 | 32'h00000000 |  | SCTDP |  |  | 00000000 | 0
|  | 8 | 31 | 24 | 24'h0 | RO | Reserved |  | 0 | 0 | 0
|  | 0 | 7 | 8 | 8'h0 | RW | sec_data_port |  | 0 | 0 | 0

## SDIOD
Reserved | Sub-Addr (Hex) | Start Bit | End Bit | Bit Width | Default Value | R/W Property | Register Name | RegisterDescription | Reset Value(Dec) | Reset Value(Hex) | Reset Value(Sum) | Selection ADDRWIDTH | Regfile Prefix
| 000 |  |  | 32 | 32'h00800000 |  | SMID_CONTROL_REG |  |  | 00800000 | 8388608
|  | 31 | 31 | 1 | 1'h0 | RW | boot_data_rdy |  | 0 | 0 | 0
|  | 30 | 30 | 1 | 1'h0 | RW | assd_dis_en |  | 0 | 0 | 0
|  | 29 | 29 | 1 | 1'h0 | RW | ake_seq_ok |  | 0 | 0 | 0
|  | 28 | 28 | 1 | 1'h0 | RW | secured_mode |  | 0 | 0 | 0
|  | 27 | 27 | 1 | 1'h0 | RW | allow_ake |  | 0 | 0 | 0
|  | 26 | 26 | 1 | 1'h0 | RW | wp_cmd_en |  | 0 | 0 | 0
|  | 25 | 25 | 1 | 1'h0 | RW | temp_wr_protect |  | 0 | 0 | 0
|  | 24 | 24 | 1 | 1'h0 | RW | perman_wr_protect |  | 0 | 0 | 0
|  | 21 | 23 | 3 | 3'h4 | RW | st_th_size |  | 4 | 4 | 8388608
|  | 20 | 20 | 1 | 1'h0 | RW | card_ecc_disabled |  | 0 | 0 | 0
|  | 19 | 19 | 1 | 1'h0 | RWAC | ake_seq_error |  | 0 | 0 | 0
|  | 18 | 18 | 1 | 1'h0 | RWAC | cid_csd_overwrite |  | 0 | 0 | 0
|  | 17 | 17 | 1 | 1'h0 | RWAC | wp_erase_skip |  | 0 | 0 | 0
|  | 16 | 16 | 1 | 1'h0 | RWAC | wp_violation |  | 0 | 0 | 0
|  | 15 | 15 | 1 | 1'h0 | RW | boot_ack |  | 0 | 0 | 0
|  | 14 | 14 | 1 | 1'h0 | RWAC | switch_error |  | 0 | 0 | 0
|  | 13 | 13 | 1 | 1'h0 | RW | boot_seq_support |  | 0 | 0 | 0
|  | 12 | 12 | 1 | 1'h0 | RW | cmd32_cmd33_enable |  | 0 | 0 | 0
|  | 11 | 11 | 1 | 1'h0 | RW | cmd_data_output_edge |  | 0 | 0 | 0
|  | 10 | 10 | 1 | 1'h0 | RWAC | mmc_irq_trigger |  | 0 | 0 | 0
|  | 9 | 9 | 1 | 1'h0 | RWAC | error |  | 0 | 0 | 0
|  | 8 | 8 | 1 | 1'h0 | RWAC | cc_error |  | 0 | 0 | 0
|  | 7 | 7 | 1 | 1'h0 | RWAC | cardeccfailed |  | 0 | 0 | 0
|  | 6 | 6 | 1 | 1'h0 | RWAC | eraseparam |  | 0 | 0 | 0
|  | 5 | 5 | 1 | 1'h0 | RW | rpmb_dis_en |  | 0 | 0 | 0
|  | 4 | 4 | 1 | 1'h0 | RWAC | addressmisalign |  | 0 | 0 | 0
|  | 3 | 3 | 1 | 1'h0 | RWAC | addr_out_range |  | 0 | 0 | 0
|  | 2 | 2 | 1 | 1'h0 | RWAC | card_init_done |  | 0 | 0 | 0
|  | 1 | 1 | 1 | 1'h0 | RO | reserved |  | 0 | 0 | 0
|  | 0 | 0 | 1 | 1'h0 | RWAC | program_done |  | 0 | 0 | 0
| 004 |  |  | 32 | 32'h00000000 |  | SMID_CMD_REG |  |  | 00000000 | 0
|  | 29 | 31 | 3 | 3'h0 | Rsvd | reserved |  | 0 | 0 | 0
|  | 28 | 28 | 1 | 1'h0 | ROC | erase_seq |  | 0 | 0 | 0
|  | 24 | 27 | 4 | 4'h0 | ROC | card_state |  | 0 | 0 | 0
|  | 21 | 23 | 3 | 3'h0 | ROC | current_speed |  | 0 | 0 | 0
|  | 19 | 20 | 2 | 2'h0 | ROC | reserved |  | 0 | 0 | 0
|  | 13 | 18 | 6 | 6'h0 | ROC | cmd_index |  | 0 | 0 | 0
|  | 1 | 12 | 12 | 12'h0 | ROC | block_size |  | 0 | 0 | 0
|  | 0 | 0 | 1 | 1'h0 | ROC | application |  | 0 | 0 | 0
| 008 |  |  | 32 | 32'h00000000 |  | SMID_ARG_REG |  |  | 00000000 | 0
|  | 0 | 31 | 32 | 32'h0 | ROC | argument |  | 0 | 0 | 0
| 00C |  |  | 32 | 32'h00000000 |  | SMID_BLK_CNT |  |  | 00000000 | 0
|  | 0 | 31 | 32 | 32'h0 | ROC | block_count |  | 0 | 0 | 0
| 010 |  |  | 32 | 32'h00000000 |  | SMID_DMA1_ADDR |  |  | 00000000 | 0
|  | 0 | 31 | 32 | 32'h0 | RW | dma1_addr |  | 0 | 0 | 0
| 014 |  |  | 32 | 32'h00000000 |  | SMID_DMA1_CTRL |  |  | 00000000 | 0
|  | 4 | 31 | 28 | 28'h0 | RSVD | reserved |  | 0 | 0 | 0
|  | 1 | 3 | 3 | 3'h0 | RW | dma1_buffer_size |  | 0 | 0 | 0
|  | 0 | 0 | 1 | 1'h0 | RWAC | dma1_address_valid |  | 0 | 0 | 0
| 018 |  |  | 32 | 32'h00000000 |  | SMID_DMA2_ADDR |  |  | 00000000 | 0
|  | 0 | 31 | 32 | 32'h0 | RW | dma2_address_register |  | 0 | 0 | 0
| 01C |  |  | 32 | 32'h00000000 |  | SMID_DMA2_CTRL |  |  | 00000000 | 0
|  | 4 | 31 | 28 | 28'h0 | RSVD | reserved |  | 0 | 0 | 0
|  | 1 | 3 | 3 | 3'h0 | RW | dma2_buffer_size |  | 0 | 0 | 0
|  | 0 | 0 | 1 | 1'h0 | RWAC | dma2_address_valid |  | 0 | 0 | 0
| 020 |  |  | 32 | 32'h00000000 |  | SMID_ERASE_BLK_START |  |  | 00000000 | 0
|  | 0 | 31 | 32 | 32'h0 | ROC | erase_write_block_start |  | 0 | 0 | 0
| 024 |  |  | 32 | 32'h00000000 |  | SMID_ERASE_BLK_END |  |  | 00000000 | 0
|  | 0 | 31 | 32 | 32'h0 | ROC | erase_write_block_end |  | 0 | 0 | 0
| 028 |  |  | 32 | 32'h00000000 |  | SMID_PWD_LEN |  |  | 00000000 | 0
|  | 9 | 31 | 23 | 23'h0 | RSVD | reserved |  | 0 | 0 | 0
|  | 8 | 8 | 1 | 1'h0 | RW | disable_lock_unlock |  | 0 | 0 | 0
|  | 0 | 7 | 8 | 8'h0 | RW | pwds_len |  | 0 | 0 | 0
| 02C |  |  | 32 | 32'h00000000 |  | SMID_SEC_BLK_CNT |  |  | 00000000 | 0
|  | 8 | 31 | 24 | 24'h0 | RSVD | reserved |  | 0 | 0 | 0
|  | 0 | 7 | 8 | 8'h0 | RW | secure_block_count |  | 0 | 0 | 0
| 03C |  |  | 32 | 32'h00000000 |  | SMID_INT_STAT |  |  | 00000000 | 0
|  | 31 | 31 | 1 | 1'h0 | RW1C | boot_complete |  | 0 | 0 | 0
|  | 30 | 30 | 1 | 1'h0 | RW1C | lrst_interrupt |  | 0 | 0 | 0
|  | 29 | 29 | 1 | 1'h0 | RW1C | functionx_abort_interrupt |  | 0 | 0 | 0
|  | 28 | 28 | 1 | 1'h0 | RW1C | functionx_crc_err_interrupt |  | 0 | 0 | 0
|  | 27 | 27 | 1 | 1'h0 | RW1C | cmd_r1b_interrupt |  | 0 | 0 | 0
|  | 26 | 26 | 1 | 1'h0 | RW1C | cmd40_interrupt |  | 0 | 0 | 0
|  | 25 | 25 | 1 | 1'h0 | RW1C | program_start |  | 0 | 0 | 0
|  | 24 | 24 | 1 | 1'h0 | RW1C | cmd11_clk_start |  | 0 | 0 | 0
|  | 23 | 23 | 1 | 1'h0 | RW1C | cmd11_clk_stop |  | 0 | 0 | 0
|  | 22 | 22 | 1 | 1'h0 | RW1C | function2_reset |  | 0 | 0 | 0
|  | 21 | 21 | 1 | 1'h0 | RW1C | function1_reset |  | 0 | 0 | 0
|  | 20 | 20 | 1 | 1'h0 | RW1C | boot_start |  | 0 | 0 | 0
|  | 19 | 19 | 1 | 1'h0 | RW1C | cmd4_interrupt |  | 0 | 0 | 0
|  | 18 | 18 | 1 | 1'h0 | RW1C | reserved |  | 0 | 0 | 0
|  | 17 | 17 | 1 | 1'h0 | RW1C | cmd20_interrupt |  | 0 | 0 | 0
|  | 16 | 16 | 1 | 1'h0 | RW1C | acmd23_interrupt |  | 0 | 0 | 0
|  | 15 | 15 | 1 | 1'h0 | RW1C | program_csd_interrupt |  | 0 | 0 | 0
|  | 14 | 14 | 1 | 1'h0 | RW1C | cmd6_switch_done_interrupt |  | 0 | 0 | 0
|  | 13 | 13 | 1 | 1'h0 | RW1C | cmd6_check_done_interrupt |  | 0 | 0 | 0
|  | 12 | 12 | 1 | 1'h0 | RW1C | cmd0_cmd5_2_soft_reset |  | 0 | 0 | 0
|  | 11 | 11 | 1 | 1'h0 | RW1C | cmd11_int |  | 0 | 0 | 0
|  | 10 | 10 | 1 | 1'h0 | RW1C | erase_int |  | 0 | 0 | 0
|  | 9 | 9 | 1 | 1'h0 | RW1C | force_erase_int |  | 0 | 0 | 0
|  | 8 | 8 | 1 | 1'h0 | RW1C | unlock_card_int |  | 0 | 0 | 0
|  | 7 | 7 | 1 | 1'h0 | RW1C | lock_card_int |  | 0 | 0 | 0
|  | 6 | 6 | 1 | 1'h0 | RW1C | password_reset_int |  | 0 | 0 | 0
|  | 5 | 5 | 1 | 1'h0 | RW1C | password_set_interrupt |  | 0 | 0 | 0
|  | 4 | 4 | 1 | 1'h0 | RW1C | read_start_interrupt |  | 0 | 0 | 0
|  | 3 | 3 | 1 | 1'h0 | RW1C | write_start_interrupt |  | 0 | 0 | 0
|  | 2 | 2 | 1 | 1'h0 | RW1C | sleep_awake_interrupt |  | 0 | 0 | 0
|  | 1 | 1 | 1 | 1'h0 | RW1C | dma1_interrupt |  | 0 | 0 | 0
|  | 0 | 0 | 1 | 1'h0 | RW1C | transfer_complete_interrupt |  | 0 | 0 | 0
| 040 |  |  | 32 | 32'hffffffff |  | SMID_INT_STAT_EN |  |  | ffffffff | 4294967295
|  | 31 | 31 | 1 | 1'h1 | RW | boot_complete |  | 1 | 1 | 2147483648
|  | 30 | 30 | 1 | 1'h1 | RW | lrst_interrupt |  | 1 | 1 | 1073741824
|  | 29 | 29 | 1 | 1'h1 | RW | functionx_abort_interrupt |  | 1 | 1 | 536870912
|  | 28 | 28 | 1 | 1'h1 | RW | functionx_crc_err_interrupt |  | 1 | 1 | 268435456
|  | 27 | 27 | 1 | 1'h1 | RW | cmd_r1b_interrupt |  | 1 | 1 | 134217728
|  | 26 | 26 | 1 | 1'h1 | RW | cmd40_interrupt |  | 1 | 1 | 67108864
|  | 25 | 25 | 1 | 1'h1 | RW | program_start |  | 1 | 1 | 33554432
|  | 24 | 24 | 1 | 1'h1 | RW | cmd11_clk_start |  | 1 | 1 | 16777216
|  | 23 | 23 | 1 | 1'h1 | RW | cmd11_clk_stop |  | 1 | 1 | 8388608
|  | 22 | 22 | 1 | 1'h1 | RW | function2_reset |  | 1 | 1 | 4194304
|  | 21 | 21 | 1 | 1'h1 | RW | function1_reset |  | 1 | 1 | 2097152
|  | 20 | 20 | 1 | 1'h1 | RW | boot_start |  | 1 | 1 | 1048576
|  | 19 | 19 | 1 | 1'h1 | RW | cmd4_interrupt |  | 1 | 1 | 524288
|  | 18 | 18 | 1 | 1'h1 | RSVD | reserved |  | 1 | 1 | 262144
|  | 17 | 17 | 1 | 1'h1 | RW | cmd20_interrupt |  | 1 | 1 | 131072
|  | 16 | 16 | 1 | 1'h1 | RW | acmd23_interrupt |  | 1 | 1 | 65536
|  | 15 | 15 | 1 | 1'h1 | RW | program_csd_interrupt |  | 1 | 1 | 32768
|  | 14 | 14 | 1 | 1'h1 | RW | cmd6_switch_done_interrupt |  | 1 | 1 | 16384
|  | 13 | 13 | 1 | 1'h1 | RW | cmd6_check_done_interrupt |  | 1 | 1 | 8192
|  | 12 | 12 | 1 | 1'h1 | RW | cmd0_cmd5_2_soft_reset |  | 1 | 1 | 4096
|  | 11 | 11 | 1 | 1'h1 | RW | cmd11_int |  | 1 | 1 | 2048
|  | 10 | 10 | 1 | 1'h1 | RW | erase_int |  | 1 | 1 | 1024
|  | 9 | 9 | 1 | 1'h1 | RW | force_erase_int |  | 1 | 1 | 512
|  | 8 | 8 | 1 | 1'h1 | RW | unlock_card_int |  | 1 | 1 | 256
|  | 7 | 7 | 1 | 1'h1 | RW | lock_card_int |  | 1 | 1 | 128
|  | 6 | 6 | 1 | 1'h1 | RW | password_reset_int |  | 1 | 1 | 64
|  | 5 | 5 | 1 | 1'h1 | RW | password_set_interrupt |  | 1 | 1 | 32
|  | 4 | 4 | 1 | 1'h1 | RW | read_start_interrupt |  | 1 | 1 | 16
|  | 3 | 3 | 1 | 1'h1 | RW | write_start_interrupt |  | 1 | 1 | 8
|  | 2 | 2 | 1 | 1'h1 | RW | sleep_awake_interrupt |  | 1 | 1 | 4
|  | 1 | 1 | 1 | 1'h1 | RW | dma1_interrupt |  | 1 | 1 | 2
|  | 0 | 0 | 1 | 1'h1 | RW | transfer_complete_interrupt |  | 1 | 1 | 1
| 044 |  |  | 32 | 32'hffffffff |  | SMID_INT_SIG_EN |  |  | ffffffff | 4294967295
|  | 31 | 31 | 1 | 1'h1 | RW | boot_complete |  | 1 | 1 | 2147483648
|  | 30 | 30 | 1 | 1'h1 | RW | lrst_interrupt |  | 1 | 1 | 1073741824
|  | 29 | 29 | 1 | 1'h1 | RW | functionx_abort_interrupt |  | 1 | 1 | 536870912
|  | 28 | 28 | 1 | 1'h1 | RW | functionx_crc_err_interrupt |  | 1 | 1 | 268435456
|  | 27 | 27 | 1 | 1'h1 | RW | cmd_r1b_interrupt |  | 1 | 1 | 134217728
|  | 26 | 26 | 1 | 1'h1 | RW | cmd40_interrupt |  | 1 | 1 | 67108864
|  | 25 | 25 | 1 | 1'h1 | RW | program_start |  | 1 | 1 | 33554432
|  | 24 | 24 | 1 | 1'h1 | RW | cmd11_clk_start |  | 1 | 1 | 16777216
|  | 23 | 23 | 1 | 1'h1 | RW | cmd11_clk_stop |  | 1 | 1 | 8388608
|  | 22 | 22 | 1 | 1'h1 | RW | function2_reset |  | 1 | 1 | 4194304
|  | 21 | 21 | 1 | 1'h1 | RW | function1_reset |  | 1 | 1 | 2097152
|  | 20 | 20 | 1 | 1'h1 | RW | boot_start |  | 1 | 1 | 1048576
|  | 19 | 19 | 1 | 1'h1 | RW | cmd4_interrupt |  | 1 | 1 | 524288
|  | 18 | 18 | 1 | 1'h1 | RSVD | reserved |  | 1 | 1 | 262144
|  | 17 | 17 | 1 | 1'h1 | RW | cmd20_interrupt |  | 1 | 1 | 131072
|  | 16 | 16 | 1 | 1'h1 | RW | acmd23_interrupt |  | 1 | 1 | 65536
|  | 15 | 15 | 1 | 1'h1 | RW | program_csd_interrupt |  | 1 | 1 | 32768
|  | 14 | 14 | 1 | 1'h1 | RW | cmd6_switch_done_interrupt |  | 1 | 1 | 16384
|  | 13 | 13 | 1 | 1'h1 | RW | cmd6_check_done_interrupt |  | 1 | 1 | 8192
|  | 12 | 12 | 1 | 1'h1 | RW | cmd0_cmd5_2_soft_reset |  | 1 | 1 | 4096
|  | 11 | 11 | 1 | 1'h1 | RW | cmd11_int |  | 1 | 1 | 2048
|  | 10 | 10 | 1 | 1'h1 | RW | erase_int |  | 1 | 1 | 1024
|  | 9 | 9 | 1 | 1'h1 | RW | force_erase_int |  | 1 | 1 | 512
|  | 8 | 8 | 1 | 1'h1 | RW | unlock_card_int |  | 1 | 1 | 256
|  | 7 | 7 | 1 | 1'h1 | RW | lock_card_int |  | 1 | 1 | 128
|  | 6 | 6 | 1 | 1'h1 | RW | password_reset_int |  | 1 | 1 | 64
|  | 5 | 5 | 1 | 1'h1 | RW | password_set_interrupt |  | 1 | 1 | 32
|  | 4 | 4 | 1 | 1'h1 | RW | read_start_interrupt |  | 1 | 1 | 16
|  | 3 | 3 | 1 | 1'h1 | RW | write_start_interrupt |  | 1 | 1 | 8
|  | 2 | 2 | 1 | 1'h1 | RW | sleep_awake_interrupt |  | 1 | 1 | 4
|  | 1 | 1 | 1 | 1'h1 | RW | dma1_interrupt |  | 1 | 1 | 2
|  | 0 | 0 | 1 | 1'h1 | RW | transfer_complete_interrupt |  | 1 | 1 | 1
| 048 |  |  | 32 | 32'h00000000 |  | SMID_CARD_ADDR |  |  | 00000000 | 0
|  | 10 | 31 | 22 | 22'h0 | RSVD | reserved |  | 0 | 0 | 0
|  | 0 | 9 | 10 | 10'h0 | RW | starting_address |  | 0 | 0 | 0
| 04C |  |  | 32 | 32'h00000000 |  | SMID_CARD_DATA |  |  | 00000000 | 0
|  | 0 | 31 | 32 | 32'h0 | RW | card_data_register |  | 0 | 0 | 0
| 050 |  |  | 32 | 32'h00000000 |  | SMID_CARD_RDY |  |  | 00000000 | 0
|  | 8 | 31 | 24 | 24'h0 | RSVD | reserved |  | 0 | 0 | 0
|  | 6 | 7 | 2 | 2'h0 | RSVD | reserved |  | 0 | 0 | 0
|  | 5 | 5 | 1 | 1'h0 | RW | function5_ready |  | 0 | 0 | 0
|  | 4 | 4 | 1 | 1'h0 | RW | function4_ready |  | 0 | 0 | 0
|  | 3 | 3 | 1 | 1'h0 | RW | function3_ready |  | 0 | 0 | 0
|  | 2 | 2 | 1 | 1'h0 | RW | function2_ready |  | 0 | 0 | 0
|  | 1 | 1 | 1 | 1'h0 | RW | function1_ready |  | 0 | 0 | 0
|  | 0 | 0 | 1 | 1'h0 | RSVD | reserved |  | 0 | 0 | 0
| 054 |  |  | 32 | 32'h00000000 |  | SMID_RD_FN1_TXFRCNT |  |  | 00000000 | 0
|  | 16 | 31 | 16 | 16'h0 | RSVD | reserved |  | 0 | 0 | 0
|  | 0 | 15 | 16 | 16'h0 | RW | function1_read_count |  | 0 | 0 | 0
| 058 |  |  | 32 | 32'h00000000 |  | SMID_RD_FN2_TXFRCNT |  |  | 00000000 | 0
|  | 16 | 31 | 16 | 16'h0 | RSVD | reserved |  | 0 | 0 | 0
|  | 0 | 15 | 16 | 16'h0 | RW | function2_read_count |  | 0 | 0 | 0
| 05C |  |  | 32 | 32'h00000000 |  | SMID_CCCR_CONTROL_REG |  |  | 00000000 | 0
|  | 30 | 31 | 2 | 2'h0 | RSVD | reserved |  | 0 | 0 | 0
|  | 29 | 29 | 1 | 1'h0 | RW | sai |  | 0 | 0 | 0
|  | 28 | 28 | 1 | 1'h0 | RW | sdtd |  | 0 | 0 | 0
|  | 27 | 27 | 1 | 1'h0 | RW | sdtc |  | 0 | 0 | 0
|  | 26 | 26 | 1 | 1'h0 | RW | sdta |  | 0 | 0 | 0
|  | 25 | 25 | 1 | 1'h0 | RW | ddr50 |  | 0 | 0 | 0
|  | 24 | 24 | 1 | 1'h0 | RW | sdr104 |  | 0 | 0 | 0
|  | 23 | 23 | 1 | 1'h0 | RW | sdr50 |  | 0 | 0 | 0
|  | 22 | 22 | 1 | 1'h0 | RW | shs |  | 0 | 0 | 0
|  | 21 | 21 | 1 | 1'h0 | RW | smpc |  | 0 | 0 | 0
|  | 20 | 20 | 1 | 1'h0 | RW | bls4 |  | 0 | 0 | 0
|  | 19 | 19 | 1 | 1'h0 | RW | lsc |  | 0 | 0 | 0
|  | 18 | 18 | 1 | 1'h0 | RW | s4mi |  | 0 | 0 | 0
|  | 17 | 17 | 1 | 1'h0 | RW | sbs |  | 0 | 0 | 0
|  | 16 | 16 | 1 | 1'h0 | RW | srw |  | 0 | 0 | 0
|  | 15 | 15 | 1 | 1'h0 | RW | smb |  | 0 | 0 | 0
|  | 14 | 14 | 1 | 1'h0 | RW | sdc |  | 0 | 0 | 0
|  | 13 | 13 | 1 | 1'h0 | RW | scsi |  | 0 | 0 | 0
|  | 12 | 12 | 1 | 1'h0 | RW | s8b |  | 0 | 0 | 0
|  | 8 | 11 | 4 | 4'h0 | RW | sdx |  | 0 | 0 | 0
|  | 4 | 7 | 4 | 4'h0 | RW | sdio_spec_revision |  | 0 | 0 | 0
|  | 0 | 3 | 4 | 4'h0 | RW | cccr_revision |  | 0 | 0 | 0
| 060 |  |  | 32 | 32'h00000000 |  | SMID_FBR1_CONTROL_REG |  |  | 00000000 | 0
|  | 17 | 31 | 15 | 15'h0 | RSVD | reserved |  | 0 | 0 | 0
|  | 16 | 16 | 1 | 1'h0 | RW | sps |  | 0 | 0 | 0
|  | 15 | 15 | 1 | 1'h0 | RW | function1_supports_csa |  | 0 | 0 | 0
|  | 12 | 14 | 3 | 3'h0 | RW | reserved |  | 0 | 0 | 0
|  | 4 | 11 | 8 | 8'h0 | RW | func1_ext_sdio_if_code |  | 0 | 0 | 0
|  | 0 | 3 | 4 | 4'h0 | RW | func1_if_code |  | 0 | 0 | 0
| 064 |  |  | 32 | 32'h00000000 |  | SMID_FBR2_CONTROL_REG |  |  | 00000000 | 0
|  | 17 | 31 | 15 | 15'h0 | RSVD | reserved |  | 0 | 0 | 0
|  | 16 | 16 | 1 | 1'h0 | RW | sps |  | 0 | 0 | 0
|  | 15 | 15 | 1 | 1'h0 | RW | function2_supports_csa |  | 0 | 0 | 0
|  | 12 | 14 | 3 | 3'h0 | RW | reserved |  | 0 | 0 | 0
|  | 4 | 11 | 8 | 8'h0 | RW | func2_ext_sdio_if_code |  | 0 | 0 | 0
|  | 0 | 3 | 4 | 4'h0 | RW | func2_if_code |  | 0 | 0 | 0
| 068 |  |  | 32 | 32'h00000000 |  | SMID_FBR3_CONTROL_REG |  |  | 00000000 | 0
|  | 17 | 31 | 15 | 15'h0 | RSVD | reserved |  | 0 | 0 | 0
|  | 16 | 16 | 1 | 1'h0 | RW | sps |  | 0 | 0 | 0
|  | 15 | 15 | 1 | 1'h0 | RW | function3_supports_csa |  | 0 | 0 | 0
|  | 12 | 14 | 3 | 3'h0 | RW | reserved |  | 0 | 0 | 0
|  | 4 | 11 | 8 | 8'h0 | RW | func3_ext_sdio_if_code |  | 0 | 0 | 0
|  | 0 | 3 | 4 | 4'h0 | RW | func3_if_code |  | 0 | 0 | 0
| 06C |  |  | 32 | 32'h00000000 |  | SMID_FBR4_CONTROL_REG |  |  | 00000000 | 0
|  | 17 | 31 | 15 | 15'h0 | RSVD | reserved |  | 0 | 0 | 0
|  | 16 | 16 | 1 | 1'h0 | RW | sps |  | 0 | 0 | 0
|  | 15 | 15 | 1 | 1'h0 | RW | function4_supports_csa |  | 0 | 0 | 0
|  | 12 | 14 | 3 | 3'h0 | RW | reserved |  | 0 | 0 | 0
|  | 4 | 11 | 8 | 8'h0 | RW | func4_ext_sdio_if_code |  | 0 | 0 | 0
|  | 0 | 3 | 4 | 4'h0 | RW | func4_if_code |  | 0 | 0 | 0
| 070 |  |  | 32 | 32'h00000000 |  | SMID_FBR5_CONTROL_REG |  |  | 00000000 | 0
|  | 17 | 31 | 15 | 15'h0 | RSVD | reserved |  | 0 | 0 | 0
|  | 16 | 16 | 1 | 1'h0 | RW | sps |  | 0 | 0 | 0
|  | 15 | 15 | 1 | 1'h0 | RW | function5_supports_csa |  | 0 | 0 | 0
|  | 12 | 14 | 3 | 3'h0 | RW | reserved |  | 0 | 0 | 0
|  | 4 | 11 | 8 | 8'h0 | RW | func5_ext_sdio_if_code |  | 0 | 0 | 0
|  | 0 | 3 | 4 | 4'h0 | RW | func5_if_code |  | 0 | 0 | 0
| 080 |  |  | 32 | 32'h00000000 |  | SMID_CARD_SIZE_REG |  |  | 00000000 | 0
|  | 0 | 31 | 32 | 32'h0 | RW | card_size |  | 0 | 0 | 0
| 084 |  |  | 32 | 32'h01000000 |  | SMID_OCR_ADDR |  |  | 01000000 | 16777216
|  | 31 | 31 | 1 | 1'h0 | RSVD | reserved |  | 0 | 0 | 0
|  | 28 | 30 | 3 | 3'h0 | RW | func_io_num |  | 0 | 0 | 0
|  | 27 | 27 | 1 | 1'h0 | RW | memory_present |  | 0 | 0 | 0
|  | 25 | 26 | 2 | 2'h0 | RSVD | reserved |  | 0 | 0 | 0
|  | 24 | 24 | 1 | 1'h1 | RW | switching_to_18v |  | 1 | 1 | 16777216
|  | 0 | 23 | 24 | 24'h0 | RW | card_ocr |  | 0 | 0 | 0
| 088 |  |  | 32 | 32'h00000000 |  | SMID_CTRL2_REG |  |  | 00000000 | 0
|  | 3 | 31 | 29 | 29'h0 | RSVD | reserved |  | 0 | 0 | 0
|  | 2 | 2 | 1 | 1'h0 | RW | adma_enabl_e |  | 0 | 0 | 0
|  | 1 | 1 | 1 | 1'h0 | RSVD | reserved |  | 0 | 0 | 0
|  | 0 | 0 | 1 | 1'h0 | RW | cmd60_bus_y_en_dis |  | 0 | 0 | 0
| 090 |  |  | 32 | 32'h00000000 |  | SMID_RD_FN3_TXFRCNT |  |  | 00000000 | 0
|  | 16 | 31 | 16 | 16'h0 | RSVD | reserved |  | 0 | 0 | 0
|  | 0 | 15 | 16 | 16'h0 | RW | function3_read_count |  | 0 | 0 | 0
| 094 |  |  | 32 | 32'h00000000 |  | SMID_RD_FN4_TXFRCNT |  |  | 00000000 | 0
|  | 16 | 31 | 16 | 16'h0 | RSVD | reserved |  | 0 | 0 | 0
|  | 0 | 15 | 16 | 16'h0 | RW | function4_read_count |  | 0 | 0 | 0
| 098 |  |  | 32 | 32'h00000000 |  | SMID_RD_FN5_TXFRCNT |  |  | 00000000 | 0
|  | 16 | 31 | 16 | 16'h0 | RSVD | reserved |  | 0 | 0 | 0
|  | 0 | 15 | 16 | 16'h0 | RW | function5_read_count |  | 0 | 0 | 0
| 09C |  |  | 32 | 32'h00000040 |  | SMID_INT_STAT2 |  |  | 00000040 | 64
|  | 7 | 31 | 25 | 25'h0 | RSVD | reserved |  | 0 | 0 | 0
|  | 6 | 6 | 1 | 1'h1 | RW | adma_error_interrupt |  | 1 | 1 | 64
|  | 5 | 5 | 1 | 1'h0 | RW1C | packed_interrupt |  | 0 | 0 | 0
|  | 3 | 4 | 2 | 2'h0 | RSVD | reserved |  | 0 | 0 | 0
|  | 2 | 2 | 1 | 1'h0 | RW1C | function5_reset |  | 0 | 0 | 0
|  | 1 | 1 | 1 | 1'h0 | RW1C | function4_reset |  | 0 | 0 | 0
|  | 0 | 0 | 1 | 1'h0 | RW1C | function3_reset |  | 0 | 0 | 0
| 0A0 |  |  | 32 | 32'h00000047 |  | SMID_INT_STAT_EN2 |  |  | 00000047 | 71
|  | 7 | 31 | 25 | 25'h0 | RSVD | reserved |  | 0 | 0 | 0
|  | 6 | 6 | 1 | 1'h1 | RW | adma_error_interrupt |  | 1 | 1 | 64
|  | 5 | 5 | 1 | 1'h0 | RW | packed_interrupt |  | 0 | 0 | 0
|  | 3 | 4 | 2 | 2'h0 | RSVD | reserved |  | 0 | 0 | 0
|  | 2 | 2 | 1 | 1'h1 | RW | function5_reset |  | 1 | 1 | 4
|  | 1 | 1 | 1 | 1'h1 | RW | function4_reset |  | 1 | 1 | 2
|  | 0 | 0 | 1 | 1'h1 | RW | function3_reset |  | 1 | 1 | 1
| 0A4 |  |  | 32 | 32'h00000047 |  | SMID_INT_SIG_EN2 |  |  | 00000047 | 71
|  | 7 | 31 | 25 | 25'h0 | RSVD | reserved |  | 0 | 0 | 0
|  | 6 | 6 | 1 | 1'h1 | RW | adma_error_interrupt |  | 1 | 1 | 64
|  | 5 | 5 | 1 | 1'h0 | RW | packed_interrupt |  | 0 | 0 | 0
|  | 3 | 4 | 2 | 2'h0 | RSVD | reserved |  | 0 | 0 | 0
|  | 2 | 2 | 1 | 1'h1 | RW | function5_reset |  | 1 | 1 | 4
|  | 1 | 1 | 1 | 1'h1 | RW | function4_reset |  | 1 | 1 | 2
|  | 0 | 0 | 1 | 1'h1 | RW | function3_reset |  | 1 | 1 | 1
| 0A8 |  |  | 32 | 32'h00000000 |  | SMID_PASSWD_127_96 |  |  | 00000000 | 0
|  | 0 | 31 | 32 | 32'h0 | RW | password_1_27_96 |  | 0 | 0 | 0
| 0AC |  |  | 32 | 32'h00000000 |  | SMID_PASSWD_95_64 |  |  | 00000000 | 0
|  | 0 | 31 | 32 | 32'h0 | RW | password_9_5_64 |  | 0 | 0 | 0
| 0B0 |  |  | 32 | 32'h00000000 |  | SMID_PASSWD_63_32 |  |  | 00000000 | 0
|  | 0 | 31 | 32 | 32'h0 | RW | password_6_4_32 |  | 0 | 0 | 0
| 0B4 |  |  | 32 | 32'h00000000 |  | SMID_PASSWD_31_0 |  |  | 00000000 | 0
|  | 0 | 31 | 32 | 32'h0 | RW | password_3_1_0 |  | 0 | 0 | 0
| 0B8 |  |  | 32 | 32'h00000000 |  | SMID_ADMA_ERR_STS |  |  | 00000000 | 0
|  | 3 | 31 | 29 | 29'h0 | RSVD | reserved |  | 0 | 0 | 0
|  | 2 | 2 | 1 | 1'h0 | RW | adma_lenth_error |  | 0 | 0 | 0
|  | 0 | 1 | 2 | 2'h0 | RW | adma_error_state |  | 0 | 0 | 0
| 0BC |  |  | 32 | 32'h00000000 |  | SMID_RCA_REG |  |  | 00000000 | 0
|  | 16 | 31 | 16 | 16'h0 | RSVD | reserved |  | 0 | 0 | 0
|  | 0 | 15 | 16 | 16'h0 | RO | rca |  | 0 | 0 | 0
| 0C0 |  |  | 32 | 32'h00000000 |  | SMID_DBG0 |  |  | 00000000 | 0
|  | 0 | 31 | 32 | 32'h0 | RO | dbg0 |  | 0 | 0 | 0
| 0C4 |  |  | 32 | 32'h00000000 |  | SMID_DBG1 |  |  | 00000000 | 0
|  | 0 | 31 | 32 | 32'h0 | RO | dbg1 |  | 0 | 0 | 0
| 0C8 |  |  | 32 | 32'h00000000 |  | SMID_DBG2 |  |  | 00000000 | 0
|  | 0 | 31 | 32 | 32'h0 | RO | dbg2 |  | 0 | 0 | 0
| 0CC |  |  | 32 | 32'h00000000 |  | SMID_DBG3 |  |  | 00000000 | 0
|  | 0 | 31 | 32 | 32'h0 | RO | dbg3 |  | 0 | 0 | 0
| 0D0 |  |  | 32 | 32'h00000000 |  | SMID_DBG4 |  |  | 00000000 | 0
|  | 30 | 31 | 2 | 2'h0 | RSVD | reserved |  | 0 | 0 | 0
|  | 0 | 29 | 30 | 30'h0 | RO | dbg4 |  | 0 | 0 | 0
| 0D4 |  |  | 32 | 32'h00000000 |  | SMID_DBG5 |  |  | 00000000 | 0
|  | 27 | 31 | 5 | 5'h0 | RSVD | reserved |  | 0 | 0 | 0
|  | 0 | 26 | 27 | 27'h0 | RO | dbg5 |  | 0 | 0 | 0
| 0D8 |  |  | 32 | 32'h00000000 |  | SMID_DBG6 |  |  | 00000000 | 0
|  | 19 | 31 | 13 | 13'h0 | RSVD | reserved |  | 0 | 0 | 0
|  | 0 | 18 | 19 | 19'h0 | RO | dbg6 |  | 0 | 0 | 0
| 0DC |  |  | 32 | 32'h00000007 |  | SMID_AHB_M_BRUST_SIZE |  |  | 00000007 | 7
|  | 7 | 31 | 25 | 25'h0 | RSVD | reserved |  | 0 | 0 | 0
|  | 0 | 6 | 7 | 7'h7 | RW | ahbmas_bur_st_size_ena_ble |  | 7 | 7 | 7
| 0E0 |  |  | 32 | 32'h00000000 |  | SMID_ARGUMENT2 |  |  | 00000000 | 0
|  | 0 | 31 | 32 | 32'h0 | ROC | argument2 |  | 0 | 0 | 0

## AON_IOMUX
Reserved | Sub-Addr (Hex) | Start Bit | End Bit | Bit Width | Default Value | R/W Property | Register Name | Register Description | Reset Value (Dec) | Reset Value (Hex) | Reset Value (Sum) | Selection ADDRWIDTH | Regfile Prefix
| 000 |  |  | 32 | 32'h06000000 |  | PAD_AON_GPIOB[8] |  |  | 06000000 | 100663296
|  | 29 | 31 | 3 | 3'h0 | RO | Reserved | Not used | 0 | 0 | 0
|  | 28 | 28 | 1 | 1'h0 | RW | pad_aon_gpiob_<ARRAY_INDEX>_sr | Pad slew rate fast enable | 0 | 0 | 0
|  | 27 | 27 | 1 | 1'h0 | RW | pad_aon_gpiob_<ARRAY_INDEX>_st | Pad schmitt trigger enable | 0 | 0 | 0
|  | 25 | 26 | 2 | 2'h3 | RW | pad_aon_gpiob_<ARRAY_INDEX>_drv | Pad drive strength configuration | 3 | 3 | 100663296
|  | 24 | 24 | 1 | 1'h0 | RW | pad_aon_gpiob_<ARRAY_INDEX>_out_frc | Pad output value force control 1:"out_reg" value will overwrite output value of normal function 0: output value is controlled by normal function | 0 | 0 | 0
|  | 23 | 23 | 1 | 1'h0 | RW | pad_aon_gpiob_<ARRAY_INDEX>_out_reg | Pad output value when out_frc ==1 | 0 | 0 | 0
|  | 22 | 22 | 1 | 1'h0 | RW | pad_aon_gpiob_<ARRAY_INDEX>_oen_frc | Pad output enable force control 1: "oen_reg" value will overwrite the oen control logic of normal function 0: oen is controlled by normal function | 0 | 0 | 0
|  | 21 | 21 | 1 | 1'h0 | RW | pad_aon_gpiob_<ARRAY_INDEX>_oen_reg | Pad oen value when oen_frc==1 | 0 | 0 | 0
|  | 20 | 20 | 1 | 1'h0 | RW | pad_aon_gpiob_<ARRAY_INDEX>_ie_frc | Pad input enable force control 1: "ie_reg" value will overwrite the ie control logic of normal function 0: ie is controlled by normal function | 0 | 0 | 0
|  | 19 | 19 | 1 | 1'h0 | RW | pad_aon_gpiob_<ARRAY_INDEX>_ie_reg | Pad ie value when ie_frc==1 | 0 | 0 | 0
|  | 18 | 18 | 1 | 1'h0 | RW | pad_aon_gpiob_<ARRAY_INDEX>_pull_frc | Pad Pullup/Pulldown force control 1: pull_up/pull_dn value below will overwrite the Pullup/Pulldown of normal function 0: Pullup/Pulldown is controlled by normal function | 0 | 0 | 0
|  | 17 | 17 | 1 | 1'h0 | RW | pad_aon_gpiob_<ARRAY_INDEX>_pull_up | Pad pullup enable control when pull_frc ==1 0: pullup is disabled 1:pullup is enabled | 0 | 0 | 0
|  | 16 | 16 | 1 | 1'h0 | RW | pad_aon_gpiob_<ARRAY_INDEX>_pull_dn | Pad pulldown eanble control when pull_frc==1 0: pulldown is disabled 1: pulldown is enabled | 0 | 0 | 0
|  | 10 | 15 | 6 | 6'h0 | RO | Reserved | Not used | 0 | 0 | 0
|  | 9 | 9 | 1 | 1'h0 | RW | pad_aon_gpiob_<ARRAY_INDEX>_od_en | Pad open drain function selection, when od_en=1, force oen=out_reg | 0 | 0 | 0
|  | 5 | 8 | 4 | 4'h0 | RW | pad_aon_gpiob_<ARRAY_INDEX>_ana_sel | Pad analog function selection, only used on Analog/Digital mixed I/Os | 0 | 0 | 0
|  | 0 | 4 | 5 | 5'h0 | RW | pad_aon_gpiob_<ARRAY_INDEX>_fsel | Pad function selection | 0 | 0 | 0

## CORE_IOMUX
Reserved | Sub-Addr (Hex) | Start Bit | End Bit | Bit Width | Default Value | R/W Property | Register Name | Register Description | Reset Value (Dec) | Reset Value (Hex) | Reset Value (Sum) | Selection ADDRWIDTH | Regfile Prefix
| 000 |  |  | 32 | 32'h06000000 |  | PAD_GPIOA[32] |  |  | 06000000 | 100663296
|  | 29 | 31 | 3 | 3'h0 | RO | Reserved | Not used | 0 | 0 | 0
|  | 28 | 28 | 1 | 1'h0 | RW | pad_gpioa_<ARRAY_INDEX>_sr | Pad slew rate fast enable | 0 | 0 | 0
|  | 27 | 27 | 1 | 1'h0 | RW | pad_gpioa_<ARRAY_INDEX>_st | Pad schmitt trigger enable | 0 | 0 | 0
|  | 25 | 26 | 2 | 2'h3 | RW | pad_gpioa_<ARRAY_INDEX>_drv | Pad drive strength configuration | 3 | 3 | 100663296
|  | 24 | 24 | 1 | 1'h0 | RW | pad_gpioa_<ARRAY_INDEX>_out_frc | Pad output value force control 1:"out_reg" value will overwrite output value of normal function 0: output value is controlled by normal function | 0 | 0 | 0
|  | 23 | 23 | 1 | 1'h0 | RW | pad_gpioa_<ARRAY_INDEX>_out_reg | Pad output value when out_frc ==1 | 0 | 0 | 0
|  | 22 | 22 | 1 | 1'h0 | RW | pad_gpioa_<ARRAY_INDEX>_oen_frc | Pad output enable force control 1: "oen_reg" value will overwrite the oen control logic of normal function 0: oen is controlled by normal function | 0 | 0 | 0
|  | 21 | 21 | 1 | 1'h0 | RW | pad_gpioa_<ARRAY_INDEX>_oen_reg | Pad oen value when oen_frc==1 | 0 | 0 | 0
|  | 20 | 20 | 1 | 1'h0 | RW | pad_gpioa_<ARRAY_INDEX>_ie_frc | Pad input enable force control 1: "ie_reg" value will overwrite the ie control logic of normal function 0: ie is controlled by normal function | 0 | 0 | 0
|  | 19 | 19 | 1 | 1'h0 | RW | pad_gpioa_<ARRAY_INDEX>_ie_reg | Pad ie value when ie_frc==1 | 0 | 0 | 0
|  | 18 | 18 | 1 | 1'h0 | RW | pad_gpioa_<ARRAY_INDEX>_pull_frc | Pad Pullup/Pulldown force control 1: pull_up/pull_dn value below will overwrite the Pullup/Pulldown of normal function 0: Pullup/Pulldown is controlled by normal function | 0 | 0 | 0
|  | 17 | 17 | 1 | 1'h0 | RW | pad_gpioa_<ARRAY_INDEX>_pull_up | Pad pullup enable control when pull_frc ==1 0: pullup is disabled 1:pullup is enabled | 0 | 0 | 0
|  | 16 | 16 | 1 | 1'h0 | RW | pad_gpioa_<ARRAY_INDEX>_pull_dn | Pad pulldown eanble control when pull_frc==1 0: pulldown is disabled 1: pulldown is enabled | 0 | 0 | 0
|  | 10 | 15 | 6 | 6'h0 | RO | Reserved | Not used | 0 | 0 | 0
|  | 9 | 9 | 1 | 1'h0 | RW | pad_gpioa_<ARRAY_INDEX>_od_en | Pad open drain function selection, when od_en=1, force oen=out_reg | 0 | 0 | 0
|  | 5 | 8 | 4 | 4'h0 | RW | pad_gpioa_<ARRAY_INDEX>_ana_sel | Pad analog function selection, only used on Analog/Digital mixed I/Os | 0 | 0 | 0
|  | 0 | 4 | 5 | 5'h0 | RW | pad_gpioa_<ARRAY_INDEX>_fsel | Pad function selection | 0 | 0 | 0
| 080 |  |  | 32 | 32'h06000000 |  | PAD_GPIOB[8] |  |  | 06000000 | 100663296
|  | 29 | 31 | 3 | 3'h0 | RO | Reserved | Not used | 0 | 0 | 0
|  | 28 | 28 | 1 | 1'h0 | RW | pad_gpiob_<ARRAY_INDEX>_sr | Pad slew rate fast enable | 0 | 0 | 0
|  | 27 | 27 | 1 | 1'h0 | RW | pad_gpiob_<ARRAY_INDEX>_st | Pad schmitt trigger enable | 0 | 0 | 0
|  | 25 | 26 | 2 | 2'h3 | RW | pad_gpiob_<ARRAY_INDEX>_drv | Pad drive strength configuration | 3 | 3 | 100663296
|  | 24 | 24 | 1 | 1'h0 | RW | pad_gpiob_<ARRAY_INDEX>_out_frc | Pad output value force control 1:"out_reg" value will overwrite output value of normal function 0: output value is controlled by normal function | 0 | 0 | 0
|  | 23 | 23 | 1 | 1'h0 | RW | pad_gpiob_<ARRAY_INDEX>_out_reg | Pad output value when out_frc ==1 | 0 | 0 | 0
|  | 22 | 22 | 1 | 1'h0 | RW | pad_gpiob_<ARRAY_INDEX>_oen_frc | Pad output enable force control 1: "oen_reg" value will overwrite the oen control logic of normal function 0: oen is controlled by normal function | 0 | 0 | 0
|  | 21 | 21 | 1 | 1'h0 | RW | pad_gpiob_<ARRAY_INDEX>_oen_reg | Pad oen value when oen_frc==1 | 0 | 0 | 0
|  | 20 | 20 | 1 | 1'h0 | RW | pad_gpiob_<ARRAY_INDEX>_ie_frc | Pad input enable force control 1: "ie_reg" value will overwrite the ie control logic of normal function 0: ie is controlled by normal function | 0 | 0 | 0
|  | 19 | 19 | 1 | 1'h0 | RW | pad_gpiob_<ARRAY_INDEX>_ie_reg | Pad ie value when ie_frc==1 | 0 | 0 | 0
|  | 18 | 18 | 1 | 1'h0 | RW | pad_gpiob_<ARRAY_INDEX>_pull_frc | Pad Pullup/Pulldown force control 1: pull_up/pull_dn value below will overwrite the Pullup/Pulldown of normal function 0: Pullup/Pulldown is controlled by normal function | 0 | 0 | 0
|  | 17 | 17 | 1 | 1'h0 | RW | pad_gpiob_<ARRAY_INDEX>_pull_up | Pad pullup enable control when pull_frc ==1 0: pullup is disabled 1:pullup is enabled | 0 | 0 | 0
|  | 16 | 16 | 1 | 1'h0 | RW | pad_gpiob_<ARRAY_INDEX>_pull_dn | Pad pulldown eanble control when pull_frc==1 0: pulldown is disabled 1: pulldown is enabled | 0 | 0 | 0
|  | 10 | 15 | 6 | 6'h0 | RO | Reserved | Not used | 0 | 0 | 0
|  | 9 | 9 | 1 | 1'h0 | RW | pad_gpiob_<ARRAY_INDEX>_od_en | Pad open drain function selection, when od_en=1, force oen=out_reg | 0 | 0 | 0
|  | 5 | 8 | 4 | 4'h0 | RW | pad_gpiob_<ARRAY_INDEX>_ana_sel | Pad analog function selection, only used on Analog/Digital mixed I/Os | 0 | 0 | 0
|  | 0 | 4 | 5 | 5'h0 | RW | pad_gpiob_<ARRAY_INDEX>_fsel | Pad function selection | 0 | 0 | 0
| 0a0 |  |  | 32 | 32'h06000000 |  | PAD_FLASHIO[6] |  |  | 06000000 | 100663296
|  | 29 | 31 | 3 | 3'h0 | RO | Reserved | Not used | 0 | 0 | 0
|  | 28 | 28 | 1 | 1'h0 | RW | pad_flashio_<ARRAY_INDEX>_sr | Pad slew rate fast enable | 0 | 0 | 0
|  | 27 | 27 | 1 | 1'h0 | RW | pad_flashio_<ARRAY_INDEX>_st | Pad schmitt trigger enable | 0 | 0 | 0
|  | 25 | 26 | 2 | 2'h3 | RW | pad_flashio_<ARRAY_INDEX>_drv | Pad drive strength configuration | 3 | 3 | 100663296
|  | 24 | 24 | 1 | 1'h0 | RW | pad_flashio_<ARRAY_INDEX>_out_frc | Pad output value force control 1:"out_reg" value will overwrite output value of normal function 0: output value is controlled by normal function | 0 | 0 | 0
|  | 23 | 23 | 1 | 1'h0 | RW | pad_flashio_<ARRAY_INDEX>_out_reg | Pad output value when out_frc ==1 | 0 | 0 | 0
|  | 22 | 22 | 1 | 1'h0 | RW | pad_flashio_<ARRAY_INDEX>_oen_frc | Pad output enable force control 1: "oen_reg" value will overwrite the oen control logic of normal function 0: oen is controlled by normal function | 0 | 0 | 0
|  | 21 | 21 | 1 | 1'h0 | RW | pad_flashio_<ARRAY_INDEX>_oen_reg | Pad oen value when oen_frc==1 | 0 | 0 | 0
|  | 20 | 20 | 1 | 1'h0 | RW | pad_flashio_<ARRAY_INDEX>_ie_frc | Pad input enable force control 1: "ie_reg" value will overwrite the ie control logic of normal function 0: ie is controlled by normal function | 0 | 0 | 0
|  | 19 | 19 | 1 | 1'h0 | RW | pad_flashio_<ARRAY_INDEX>_ie_reg | Pad ie value when ie_frc==1 | 0 | 0 | 0
|  | 18 | 18 | 1 | 1'h0 | RW | pad_flashio_<ARRAY_INDEX>_pull_frc | Pad Pullup/Pulldown force control 1: pull_up/pull_dn value below will overwrite the Pullup/Pulldown of normal function 0: Pullup/Pulldown is controlled by normal function | 0 | 0 | 0
|  | 17 | 17 | 1 | 1'h0 | RW | pad_flashio_<ARRAY_INDEX>_pull_up | Pad pullup enable control when pull_frc ==1 0: pullup is disabled 1:pullup is enabled | 0 | 0 | 0
|  | 16 | 16 | 1 | 1'h0 | RW | pad_flashio_<ARRAY_INDEX>_pull_dn | Pad pulldown eanble control when pull_frc==1 0: pulldown is disabled 1: pulldown is enabled | 0 | 0 | 0
|  | 10 | 15 | 6 | 6'h0 | RO | Reserved | Not used | 0 | 0 | 0
|  | 9 | 9 | 1 | 1'h0 | RW | pad_flashio_<ARRAY_INDEX>_od_en | Pad open drain function selection, when od_en=1, force oen=out_reg | 0 | 0 | 0
|  | 5 | 8 | 4 | 4'h0 | RW | pad_flashio_<ARRAY_INDEX>_ana_sel | Pad analog function selection, only used on Analog/Digital mixed I/Os | 0 | 0 | 0
|  | 0 | 4 | 5 | 5'h0 | RW | pad_flashio_<ARRAY_INDEX>_fsel | Pad function selection | 0 | 0 | 0

## WDT
Reserved | Sub-Addr (Hex) | Start Bit | End Bit | Bit Width | Default Value | R/W Property | Register Name | Register Description | Reset Value (Dec) | Reset Value (Hex) | Reset Value (Sum) | Selection ADDRWIDTH | Regfile Prefix
| 000 |  |  | 32 | 32'h03002001 |  | IDREV |  |  | 03002001 | 50339841
|  | 12 | 31 | 20 | 20'h3002 | RO | id |  | 12290 | 3002 | 50339840
|  | 4 | 11 | 8 | 8'h0 | RO | revmajor |  | 0 | 0 | 0
|  | 0 | 3 | 4 | 4'h1 | RO | revminor |  | 1 | 1 | 1
| 010 |  |  | 32 | 32'h00000000 |  | CTRL |  |  | 00000000 | 0
|  | 11 | 31 | 21 | 21'h0 | RO | Reserved |  | 0 | 0 | 0
|  | 8 | 10 | 3 | 3'h0 | RW | rsttime |  | 0 | 0 | 0
|  | 4 | 7 | 4 | 4'h0 | RW | inttime |  | 0 | 0 | 0
|  | 3 | 3 | 1 | 1'h0 | RW | rsten |  | 0 | 0 | 0
|  | 2 | 2 | 1 | 1'h0 | RW | inten |  | 0 | 0 | 0
|  | 1 | 1 | 1 | 1'h0 | RW | clksel |  | 0 | 0 | 0
|  | 0 | 0 | 1 | 1'h0 | RW | en |  | 0 | 0 | 0
| 014 |  |  | 32 | 32'h00000000 |  | RESTART |  |  | 00000000 | 0
|  | 16 | 31 | 16 | 16'h0 | RO | Reserved |  | 0 | 0 | 0
|  | 0 | 15 | 16 | 16'h0 | WO | restart | ATCWDT200_RESTART_NUM : 16'hcafe | 0 | 0 | 0
| 018 |  |  | 32 | 32'h00000000 |  | WREN |  |  | 00000000 | 0
|  | 16 | 31 | 16 | 16'h0 | RO | Reserved |  | 0 | 0 | 0
|  | 0 | 15 | 16 | 16'h0 | WO | wen | ATCWDT200_WP_NUM : 16'h5aa5 | 0 | 0 | 0
| 01C |  |  | 32 | 32'h00000000 |  | ST |  |  | 00000000 | 0
|  | 1 | 31 | 31 | 31'h0 | RO | Reserved |  | 0 | 0 | 0
|  | 0 | 0 | 1 | 1'h0 | W1C | intexpired |  | 0 | 0 | 0

## BT_CTRL_TOP
f'd | Sub-Addr (Hex) | Start Bit | End Bit | Bit Width | Default Value | R/W Property | Register Name | Register Description | Reset Value (Dec) | Reset Value (Hex) | Reset Value (Sum) | ADDRWIDTH
| 000 |  |  | 32 | 32'h00000000 |  | BT_CTRL_DBG_MUX |  |  | 00000000 | 0
|  | 26 | 31 | 6 | 6'h0 | RO | Reserved | not used | 0 | 0 | 0
|  | 24 | 25 | 2 | 2'h0 | RW | dbgin_sel | todo | 0 | 0 | 0
|  | 21 | 23 | 3 | 3'h0 | RW | dbgout_block_sel3 | select a block for debug_out[15:12] 1: dm 2: bt 3: ble 4: ble_iso 5: coex | 0 | 0 | 0
|  | 18 | 20 | 3 | 3'h0 | RW | dbgout_port_sel3 | select 4-bit ports for debug_out[15:12] 0: diag0[3:0] 1: diag0[7:4] 2: diag1[3:0] 3: diag1[7:4] 4: diag2[3:0] 5: diag2[7:4] 6: diag3[3:0] 7: diag3[7:4] diag2, diag3 are not avaliable for coex(dbgout_block_sel=4) | 0 | 0 | 0
|  | 15 | 17 | 3 | 3'h0 | RW | dbgout_block_sel2 | select a block for debug_out[11:8] 1: dm 2: bt 3: ble 4: ble_iso 5: coex | 0 | 0 | 0
|  | 12 | 14 | 3 | 3'h0 | RW | dbgout_port_sel2 | select 4-bit ports for debug_out[11:8] 0: diag0[3:0] 1: diag0[7:4] 2: diag1[3:0] 3: diag1[7:4] 4: diag2[3:0] 5: diag2[7:4] 6: diag3[3:0] 7: diag3[7:4] diag2, diag3 are not avaliable for coex(dbgout_block_sel=4) | 0 | 0 | 0
|  | 9 | 11 | 3 | 3'h0 | RW | dbgout_block_sel1 | select a block for debug_out[7:4] 1: dm 2: bt 3: ble 4: ble_iso 5: coex | 0 | 0 | 0
|  | 6 | 8 | 3 | 3'h0 | RW | dbgout_port_sel1 | select 4-bit ports for debug_out[7:4] 0: diag0[3:0] 1: diag0[7:4] 2: diag1[3:0] 3: diag1[7:4] 4: diag2[3:0] 5: diag2[7:4] 6: diag3[3:0] 7: diag3[7:4] diag2, diag3 are not avaliable for coex(dbgout_block_sel=4) | 0 | 0 | 0
|  | 3 | 5 | 3 | 3'h0 | RW | dbgout_block_sel0 | select a block for debug_out[3:0] 1: dm 2: bt 3: ble 4: ble_iso 5: coex | 0 | 0 | 0
|  | 0 | 2 | 3 | 3'h0 | RW | dbgout_port_sel0 | select 4-bit ports for debug_out[3:0] 0: diag0[3:0] 1: diag0[7:4] 2: diag1[3:0] 3: diag1[7:4] 4: diag2[3:0] 5: diag2[7:4] 6: diag3[3:0] 7: diag3[7:4] diag2, diag3 are not avaliable for coex(dbgout_block_sel=4) | 0 | 0 | 0
| 004 |  |  | 32 | 32'h00000800 |  | BT_CTRL_CLK_CTRL |  |  | 00000800 | 2048
|  | 24 | 31 | 8 | 8'h0 | RO | Reserved | not used | 0 | 0 | 0
|  | 23 | 23 | 1 | 1'h0 | W1P | bt_soft_rst | set to 1: reset bt & bt_modem | 0 | 0 | 0
|  | 22 | 22 | 1 | 1'h0 | W1P | bt_pclk_div_ld | set to 1: bt_pclk_div valid | 0 | 0 | 0
|  | 18 | 21 | 4 | 4'h0 | RW | bt_pclk_div_n | Fbt_pclk = hclk*bt_pclk_div_n/(bt_pclk_div_m+1) | 0 | 0 | 0
|  | 14 | 17 | 4 | 4'h0 | RW | bt_pclk_div_m | Fbt_pclk = hclk*bt_pclk_div_n/(bt_pclk_div_m+1) | 0 | 0 | 0
|  | 8 | 13 | 6 | 6'h8 | RW | master_clksel | master clk frequency selection. Default 8MHz | 8 | 8 | 2048
|  | 7 | 7 | 1 | 1'h0 | RW | master_clk_en | 1: enable master_clk | 0 | 0 | 0
|  | 6 | 6 | 1 | 1'h0 | W1P | master_clk_div_ld | set to 1: master_clk_div valid | 0 | 0 | 0
|  | 0 | 5 | 6 | 6'h0 | RW | master_clk_div | Fmaster_clk = hclk/(master_clk_div+1) | 0 | 0 | 0
| 008 |  |  | 32 | 32'h00000000 |  | BT_CTRL_INT_MASK |  |  | 00000000 | 0
|  | 6 | 31 | 26 | 26'h0 | RO | Reserved | not used | 0 | 0 | 0
|  | 5 | 5 | 1 | 1'h0 | RW | bt_dac_trig_mask | bt_dac trigger from Venus interrupt mask 0: Interrupt not generated 1: Interrupt generated | 0 | 0 | 0
|  | 4 | 4 | 1 | 1'h0 | RW | tws_rx_int_mask | mask for twsmain and twsaux transmition rx interrupt, 0: Interrupt not generated 1: Interrupt generated | 0 | 0 | 0
|  | 3 | 3 | 1 | 1'h0 | RW | rxen_off_mask | rx_en off interrupt mask 0: Interrupt not generated 1: Interrupt generated | 0 | 0 | 0
|  | 2 | 2 | 1 | 1'h0 | RW | txen_off_mask | tx_en off interrupt mask 0: Interrupt not generated 1: Interrupt generated | 0 | 0 | 0
|  | 1 | 1 | 1 | 1'h0 | RW | rxen_on_mask | rx_en on interrupt mask 0: Interrupt not generated 1: Interrupt generated | 0 | 0 | 0
|  | 0 | 0 | 1 | 1'h0 | RW | txen_on_mask | tx_en on interrupt mask 0: Interrupt not generated 1: Interrupt generated | 0 | 0 | 0
| 00C |  |  | 32 | 32'h00000000 |  | BT_CTRL_INT_CLR |  |  | 00000000 | 0
|  | 6 | 31 | 26 | 26'h0 | RO | Reserved | not used | 0 | 0 | 0
|  | 5 | 5 | 1 | 1'h0 | W1P | bt_dac_trig_clr | clear irq for bt_dac_trig_irq, write 1 generate clear pluse | 0 | 0 | 0
|  | 4 | 4 | 1 | 1'h0 | W1P | tws_rx_int_clr | clear interrupt for tws_rx_int, write 1 to generate clear pluse | 0 | 0 | 0
|  | 3 | 3 | 1 | 1'h0 | W1P | rxen_off_clr | clear irq for txrx_en_irq, write 1 generate clear pluse | 0 | 0 | 0
|  | 2 | 2 | 1 | 1'h0 | W1P | txen_off_clr | clear irq for txrx_en_irq, write 1 generate clear pluse | 0 | 0 | 0
|  | 1 | 1 | 1 | 1'h0 | W1P | rxen_on_clr | clear irq for txrx_en_irq, write 1 generate clear pluse | 0 | 0 | 0
|  | 0 | 0 | 1 | 1'h0 | W1P | txen_on_clr | clear irq for txrx_en_irq, write 1 generate clear pluse | 0 | 0 | 0
| 010 |  |  | 32 | 32'h00000000 |  | BT_CTRL_INT_IRSR |  |  | 00000000 | 0
|  | 6 | 31 | 26 | 26'h0 | RO | Reserved | not used | 0 | 0 | 0
|  | 5 | 5 | 1 | 1'h0 | RO | bt_dac_trig_rawstat | bt_dac_trigger interrupt status before mask | 0 | 0 | 0
|  | 4 | 4 | 1 | 1'h0 | RO | tws_rx_int_rawstat | interrupt status before mask | 0 | 0 | 0
|  | 3 | 3 | 1 | 1'h0 | RO | rxen_off_rawstat | txrx_en interrupt status before mask, indicates rx_en off | 0 | 0 | 0
|  | 2 | 2 | 1 | 1'h0 | RO | txen_off_rawstat | txrx_en interrupt status before mask, indicates tx_en off | 0 | 0 | 0
|  | 1 | 1 | 1 | 1'h0 | RO | rxen_on_rawstat | txrx_en interrupt status before mask, indicates rx_en on | 0 | 0 | 0
|  | 0 | 0 | 1 | 1'h0 | RO | txen_on_rawstat | txrx_en interrupt status before mask, indicates tx_en on | 0 | 0 | 0
| 014 |  |  | 32 | 32'h00000000 |  | BT_CTRL_INT_ISR |  |  | 00000000 | 0
|  | 6 | 31 | 26 | 26'h0 | RO | Reserved | not used | 0 | 0 | 0
|  | 5 | 5 | 1 | 1'h0 | RO | bt_dac_trig_stat | bt_dac_trigger interrupt status after mask | 0 | 0 | 0
|  | 4 | 4 | 1 | 1'h0 | RO | tws_rx_int_stat | interrupt status after mask | 0 | 0 | 0
|  | 3 | 3 | 1 | 1'h0 | RO | rxen_off_stat | txrx_en interrupt status after mask, indicates rx_en off | 0 | 0 | 0
|  | 2 | 2 | 1 | 1'h0 | RO | txen_off_stat | txrx_en interrupt status after mask, indicates tx_en off | 0 | 0 | 0
|  | 1 | 1 | 1 | 1'h0 | RO | rxen_on_stat | txrx_en interrupt status after mask, indicates rx_en on | 0 | 0 | 0
|  | 0 | 0 | 1 | 1'h0 | RO | txen_on_stat | txrx_en interrupt status after mask, indicates tx_en on | 0 | 0 | 0
| 018 |  |  | 32 | 32'h00000000 |  | BT_CTRL_BT_DAC_START0 |  |  | 00000000 | 0
|  | 28 | 31 | 4 | 4'h0 | RO | Reserved | not used | 0 | 0 | 0
|  | 0 | 27 | 28 | 28'h0 | RW | bt_dac_start_clkncnt | bt_dac_fifoctrl start point, clkncnt is a counter with a 312.5μs base time precision | 0 | 0 | 0
| 01C |  |  | 32 | 32'h00000400 |  | BT_CTRL_BT_DAC_START1 |  |  | 00000400 | 1024
|  | 11 | 31 | 21 | 21'h0 | RO | Reserved | not used | 0 | 0 | 0
|  | 10 | 10 | 1 | 1'h1 | RW | bt_dac_start_bypass | 0: enable bt_dac_fifoctrl start 1: bypass bt_dac_fifoctrl start | 1 | 1 | 1024
|  | 0 | 9 | 10 | 10'h0 | RW | bt_dac_start_finecnt | bt_dac_fifoctrl start point, finecnt is a counter with a 0.5μs base time precision | 0 | 0 | 0
| 020 |  |  | 32 | 32'h00000000 |  | BT_CTRL_BT_DAC_TRIG_VALUE0 |  |  | 00000000 | 0
|  | 28 | 31 | 4 | 4'h0 | RO | Reserved | not used | 0 | 0 | 0
|  | 0 | 27 | 28 | 28'h0 | RO | clkncnt_trig_value | clkncnt timer value when triggered by bt_dac_trigger | 0 | 0 | 0
| 024 |  |  | 32 | 32'h00000000 |  | BT_CTRL_BT_DAC_TRIG_VALUE1 |  |  | 00000000 | 0
|  | 11 | 31 | 21 | 21'h0 | RO | Reserved | not used | 0 | 0 | 0
|  | 10 | 10 | 1 | 1'h0 | W1P | bt_dac_timer_value_clr | clear value of register clkncnt_trig_value and finecnt_trig_value | 0 | 0 | 0
|  | 0 | 9 | 10 | 10'h0 | RO | finecnt_trig_value | finecnt timer value when triggered by bt_dac_trigger | 0 | 0 | 0
| 028 |  |  | 32 | 32'h00000002 |  | BT_CTRL_RADIO |  |  | 00000002 | 2
|  | 2 | 31 | 30 | 30'h0 | RO | Reserved | not used | 0 | 0 | 0
|  | 1 | 1 | 1 | 1'h1 | RW | rssi_sel | 0: rssi from apb bus; 1: rssi from radio_in interface | 1 | 1 | 2
|  | 0 | 0 | 1 | 1'h0 | RW | spi_apb_sel | 0, select apb interface; 1, select SPI interface | 0 | 0 | 0
| 02C |  |  | 32 | 32'h00000000 |  | BT_CTRL_CHANNEL_RATE |  |  | 00000000 | 0
|  | 9 | 31 | 23 | 23'h0 | RO | Reserved | not used | 0 | 0 | 0
|  | 7 | 8 | 2 | 2'h0 | RO | rate_out | ble: 0: 1m; 1: 2m; 2:s8; 3: s2 bt: 0: br1m; 1: edr 2m; 2: edr 3m | 0 | 0 | 0
|  | 0 | 6 | 7 | 7'h0 | RO | channel | bluethooth channel | 0 | 0 | 0
| 030 |  |  | 32 | 32'h00010000 |  | BT_CTRL_TWS_RELAY |  |  | 00010000 | 65536
|  | 18 | 31 | 14 | 14'h0 | RO | Reserved | not used | 0 | 0 | 0
|  | 17 | 17 | 1 | 1'h0 | RW | tws_cryptdsb_bypass | 1: bypass aes/e0 in twsmain-twsaux transmition | 0 | 0 | 0
|  | 16 | 16 | 1 | 1'h1 | RW | tws_esco_relay_dsb | 1: disable esco relay; 0: enable esco relay | 1 | 1 | 65536
|  | 12 | 15 | 4 | 4'h0 | RW | relay_trig_num | trigger threshold of twsmain acl relay, 0: disable acl relay | 0 | 0 | 0
|  | 0 | 11 | 12 | 12'h0 | RW | relay_num | the upper limit value of relay times | 0 | 0 | 0
| 034 |  |  | 32 | 32'h14ac990a |  | BT_CTRL_TWS_PWRUP |  |  | 14ac990a | 346855690
|  | 30 | 31 | 2 | 2'h0 | RO | Reserved | not used | 0 | 0 | 0
|  | 29 | 29 | 1 | 1'h0 | W1P | reg_load_valid | valid pulse for tx/rxpwrup and prefetch time | 0 | 0 | 0
|  | 21 | 28 | 8 | 8'ha5 | RW | twsack | timestamp for tx/rx tws ack, go backward "twsack" us from the starting point of next slot | 165 | a5 | 346030080
|  | 14 | 20 | 7 | 7'h32 | RW | tws_txpwrup | txpwrup time for tws ack | 50 | 32 | 819200
|  | 7 | 13 | 7 | 7'h32 | RW | tws_rxpwrup | rxpwrup time for tws ack | 50 | 32 | 6400
|  | 0 | 6 | 7 | 7'ha | RW | tws_rxpathdly | rxpathdly for rx tws "id" packet | 10 | a | 10
| 038 |  |  | 32 | 32'h3c11be08 |  | BT_CTRL_TWS_CFG |  |  | 3c11be08 | 1007795720
|  | 23 | 31 | 9 | 9'h78 | RW | tws_prefetch_time | prefetch_time used for tws_tx/rxpwrup | 120 | 78 | 1006632960
|  | 22 | 22 | 1 | 1'h0 | RW | rf_on_bypass_0 | 1: rf_on will be set to 0 at the end of packet | 0 | 0 | 0
|  | 21 | 21 | 1 | 1'h0 | RW | rf_on_bypass_1 | 1: rf_on will be set to 1 at the end of packet | 0 | 0 | 0
|  | 14 | 20 | 7 | 7'h46 | RW | pwrup_onoff | threshold of rf off, when left time > pwrup_onoff, rf off. in us | 70 | 46 | 1146880
|  | 5 | 13 | 9 | 9'h1f0 | RW | tws_dh1 | time of dh1 packet transmition between twsmain and twsaux | 496 | 1f0 | 15872
|  | 0 | 4 | 5 | 5'h8 | RW | tws_rxwinsz | rx window size of rx tws ack | 8 | 8 | 8
| 03C |  |  | 32 | 32'h00000000 |  | BT_CTRL_MODEM_CALIB |  |  | 00000000 | 0
|  | 1 | 31 | 31 | 31'h0 | RO | Reserved | not used | 0 | 0 | 0
|  | 0 | 0 | 1 | 1'h0 | RW | calib_access_em | 1: modem can access em for tx calibration; 0: normal linklayer access | 0 | 0 | 0

## BT_DM
Address (Hex) | Sub-Addr (Hex) | Start Bit | End Bit | Bit Width | Default Value | R/W Property | Register Name | Register Description | Reset Value (Dec) | Reset Value (Hex) | Reset Value (Sum) | ADDRWIDTH
| 000 |  |  | 32 | 32'h00000000 |  | DM_RWDMCNTL |  |  | 00000000 | 0
|  | 31 | 31 | 1 | 1'h0 | W1S | DM_MASTER_SOFT_RST | Reset the complete RW-DM Core master clock domain, except timing generator and register blocks, when written with a 1. Resets at 0 when action is performed. No action happens if it is written with 0. | 0 | 0 | 0
|  | 30 | 30 | 1 | 1'h0 | W1S | DM_MASTER_TGSOFT_RST | Reset the timing generator master clock domain, when written with a 1. Resets at 0 when action is performed. No action happens if it is written with 0. | 0 | 0 | 0
|  | 29 | 29 | 1 | 1'h0 | RW | DM_REG_SOFT_RST | Reset the complete DM register block, when written with a 1. Resets at 0 when action is performed. No action happens if it is written with 0. | 0 | 0 | 0
|  | 28 | 28 | 1 | 1'h0 | W1S | DM_RADIOCNTL_SOFT_RST | Reset the radio controller, when written with a 1. Resets at 0 when action is performed. No action happens if it is written with 0. Should not be used unless ERRORTYPSTAT-RADIO_EMACC_ERR goes high | 0 | 0 | 0
|  | 27 | 27 | 1 | 1'h0 | W1S | DM_SWINT_REQ | Forces the generation of dm_sw_irq when written with a 1, and proper masking is set. Resets at 0 when action is performed. No action happens if it is written with 0. | 0 | 0 | 0
|  | 0 | 26 | 27 | 27'h0 | RO | Reserved | not used | 0 | 0 | 0
| 004 |  |  | 32 | 32'h0b000500 |  | DM_VERSION |  |  | 0b000500 | 184550656
|  | 24 | 31 | 8 | 8'hb | RO | DM_TYP | RW-DM Core Type – IP type (i.e. LL/LM version assigned number). Correspond to FS v11.0.05 | 11 | b | 184549376
|  | 16 | 23 | 8 | 8'h0 | RO | DM_REL | RW-DM Core version – Major release number. Correspond to FS v11.0.05 | 0 | 0 | 0
|  | 8 | 15 | 8 | 8'h5 | RO | DM_UPG | RW-DM Core upgrade – Upgrade number. Correspond to FS v11.0.05 | 5 | 5 | 1280
|  | 0 | 7 | 8 | 8'h0 | RO | DM_BUILD | RW-DM Core Build – Build number | 0 | 0 | 0
| 00C |  |  | 32 | 32'h00000000 |  | DM_INTCNTL0 |  |  | 00000000 | 0
|  | 17 | 31 | 15 | 15'h0 | RO | Reserved | not used | 0 | 0 | 0
|  | 16 | 16 | 1 | 1'h0 | RW | DM_ERRORINTMSK | Error Interrupt mask 0: Interrupt not generated 1: Interrupt generated | 0 | 0 | 0
|  | 0 | 15 | 16 | 16'h0 | RO | Reserved | not used | 0 | 0 | 0
| 010 |  |  | 32 | 32'h00000000 |  | DM_INTSTAT0 |  |  | 00000000 | 0
|  | 17 | 31 | 15 | 15'h0 | RO | Reserved | not used | 0 | 0 | 0
|  | 16 | 16 | 1 | 1'h0 | RO | DM_ERRORINTSTAT | Error Interrupt status. 0: No Error interrupt. 1: Error interrupt is pending. | 0 | 0 | 0
|  | 0 | 15 | 16 | 16'h0 | RO | Reserved | not used | 0 | 0 | 0
| 014 |  |  | 32 | 32'h00000000 |  | DM_INTACK0 |  |  | 00000000 | 0
|  | 17 | 31 | 15 | 15'h0 | RO | Reserved | not used | 0 | 0 | 0
|  | 16 | 16 | 1 | 1'h0 | W1C | DM_ERRORINTACK | Error Interrupt acknowledgment. Software writing 1 acknowledges the Error interrupt. This bit resets ERRORINTSTAT flag. Resets at 0 when action is performed | 0 | 0 | 0
|  | 0 | 15 | 16 | 16'h0 | RO | Reserved | not used | 0 | 0 | 0
| 018 |  |  | 32 | 32'h00008003 |  | DM_INTCNTL1 |  |  | 00008003 | 32771
|  | 31 | 31 | 1 | 1'h0 | RO | Reserved | not used | 0 | 0 | 0
|  | 28 | 30 | 3 | 3'h0 | RW | DM_CLKNINTSRMSK | CLKN / Half-Slot interrupt sub rating mask. Valid range is [0:4] | 0 | 0 | 0
|  | 24 | 27 | 4 | 4'h0 | RW | DM_CLKNINTSRVAL | CLKN / Half-Slot interrupt sub rating value. | 0 | 0 | 0
|  | 16 | 23 | 8 | 8'h0 | RO | Reserved | not used | 0 | 0 | 0
|  | 15 | 15 | 1 | 1'h1 | RW | DM_FIFOINTMSK | FIFO Interrupt Mask 0: Interrupt not generated 1: Interrupt generated | 1 | 1 | 32768
|  | 8 | 14 | 7 | 7'h0 | RO | Reserved | not used | 0 | 0 | 0
|  | 7 | 7 | 1 | 1'h0 | RW | DM_TIMESTAMPTGT3INTMSK | TIMESTAMPTGT3INTMSK Time Stamp Target 3 Mask 0: Interrupt not generated 1: Interrupt generated | 0 | 0 | 0
|  | 6 | 6 | 1 | 1'h0 | RW | DM_TIMESTAMPTGT2INTMSK | Time Stamp Target 2 Mask 0: Interrupt not generated 1: Interrupt generated | 0 | 0 | 0
|  | 5 | 5 | 1 | 1'h0 | RW | DM_TIMESTAMPTGT1INTMSK | Time Stamp Target 1 Mask 0: Interrupt not generated 1: Interrupt generated | 0 | 0 | 0
|  | 4 | 4 | 1 | 1'h0 | RW | DM_FINETGTINTMSK | Fine Target Timer Mask 0: Interrupt not generated 1: Interrupt generated | 0 | 0 | 0
|  | 3 | 3 | 1 | 1'h0 | RW | DM_SWINTMSK | SW triggered interrupt Mask 0: Interrupt not generated 1: Interrupt generated | 0 | 0 | 0
|  | 2 | 2 | 1 | 1'h0 | RW | DM_CRYPTINTMSK | Encryption engine Interrupt Mask 0: Interrupt not generated 1: Interrupt generated | 0 | 0 | 0
|  | 1 | 1 | 1 | 1'h1 | RW | DM_SLPINTMSK | Sleep Mode Interrupt Mask 0: Interrupt not generated 1: Interrupt generated | 1 | 1 | 2
|  | 0 | 0 | 1 | 1'h1 | RW | DM_CLKNINTMSK | CLKN / half slot Interrupt Mask 0: Interrupt not generated 1: Interrupt generated | 1 | 1 | 1
| 01C |  |  | 32 | 32'h00000000 |  | DM_INTSTAT1 |  |  | 00000000 | 0
|  | 16 | 31 | 16 | 16'h0 | RO | Reserved | not used | 0 | 0 | 0
|  | 15 | 15 | 1 | 1'h0 | RO | DM_FIFOINTSTAT | FIFO Interrupt status 0: No FIFO interrupt. 1: A FIFO interrupt is pending. | 0 | 0 | 0
|  | 8 | 14 | 7 | 7'h0 | RO | Reserved | not used | 0 | 0 | 0
|  | 7 | 7 | 1 | 1'h0 | RO | DM_TIMESTAMPTGT3INTSTAT | Time Stamp Target 3 interrupt status 0: No Time Stamp Target 3 interrupt. 1: A Time Stamp Target 3 interrupt is pending. | 0 | 0 | 0
|  | 6 | 6 | 1 | 1'h0 | RO | DM_TIMESTAMPTGT2INTSTAT | TIMESTAMPTGT2INTSTAT Time Stamp Target 2 interrupt status 0: No Time Stamp Target 2 interrupt. 1: A Time Stamp Target 2 interrupt is pending. | 0 | 0 | 0
|  | 5 | 5 | 1 | 1'h0 | RO | DM_TIMESTAMPTGT1INTSTAT | Time Stamp Target 1 interrupt status 0: No Time Stamp Target 1 interrupt. 1: A Time Stamp Target 1 interrupt is pending. | 0 | 0 | 0
|  | 4 | 4 | 1 | 1'h0 | RO | DM_FINETGTINTSTAT | Fine Target Timer interrupt status 0: No Fine Target Timer interrupt. 1: A Fine Target Timer interrupt is pending. | 0 | 0 | 0
|  | 3 | 3 | 1 | 1'h0 | RO | DM_SWINTSTAT | SW triggered interrupt status 0: No SW triggered interrupt. 1: A SW triggered interrupt is pending. | 0 | 0 | 0
|  | 2 | 2 | 1 | 1'h0 | RO | DM_CRYPTINTSTAT | Encryption engine interrupt status 0: No Encryption / Decryption interrupt. 1: An Encryption / Decryption interrupt is pending. | 0 | 0 | 0
|  | 1 | 1 | 1 | 1'h0 | RO | DM_SLPINTSTAT | Sleep interrupt status 0: No End of Sleep Mode interrupt. 1: An End of Sleep Mode interrupt is pending. | 0 | 0 | 0
|  | 0 | 0 | 1 | 1'h0 | RO | DM_CLKNINTSTAT | CLKN / half slot Interrupt status 0: No half slot interrupt. 1: A half slot interrupt is pending. | 0 | 0 | 0
| 020 |  |  | 32 | 32'h00000000 |  | DM_INTACK1 |  |  | 00000000 | 0
|  | 16 | 31 | 16 | 16'h0 | RO | Reserved | not used | 0 | 0 | 0
|  | 15 | 15 | 1 | 1'h0 | W1C | DM_FIFOINTACK | FIFO interrupt acknowledgement bit Software writing 1 acknowledges the FIFO interrupt. This bit resets FIFOINTSTAT flag Resets at 0 when action is performed | 0 | 0 | 0
|  | 8 | 14 | 7 | 7'h0 | RO | Reserved | not used | 0 | 0 | 0
|  | 7 | 7 | 1 | 1'h0 | W1C | DM_TIMESTAMPTGT3INTACK | Time Stamp Target 3 interrupt acknowledgement bit Software writing 1 acknowledges the Time Stamp Target 3 interrupt. This bit resets TIMESTAMPTGT3INTSTAT flag. Resets at 0 when action is performed | 0 | 0 | 0
|  | 6 | 6 | 1 | 1'h0 | W1C | DM_TIMESTAMPTGT2INTACK | Time Stamp Target 2 interrupt acknowledgement bit Software writing 1 acknowledges the Time Stamp Target 2 interrupt. This bit resets TIMESTAMPTGT2INTSTAT flag. Resets at 0 when action is performed | 0 | 0 | 0
|  | 5 | 5 | 1 | 1'h0 | W1C | DM_TIMESTAMPTGT1INTACK | Time Stamp Target 1 interrupt acknowledgement bit Software writing 1 acknowledges the Time Stamp Target 1 interrupt. This bit resets TIMESTAMPTGT1INTSTAT flag. Resets at 0 when action is performed | 0 | 0 | 0
|  | 4 | 4 | 1 | 1'h0 | W1C | DM_FINETGTINTACK | Fine Target Timer interrupt acknowledgement bit Software writing 1 acknowledges the Fine Timer interrupt. This bit resets FINETGTINTSTAT flag. Resets at 0 when action is performed | 0 | 0 | 0
|  | 3 | 3 | 1 | 1'h0 | W1C | DM_SWINTACK | SW triggered interrupt acknowledgement bit Software writing 1 acknowledges the SW triggered interrupt. This bit resets SWINTSTAT flag. Resets at 0 when action is performed | 0 | 0 | 0
|  | 2 | 2 | 1 | 1'h0 | W1C | DM_CRYPTINTACK | Encryption engine interrupt acknowledgement bit Software writing 1 acknowledges the Encryption engine interrupt. This bit resets CRYPTINTSTAT flag. Resets at 0 when action is performed | 0 | 0 | 0
|  | 1 | 1 | 1 | 1'h0 | W1C | DM_SLPINTACK | End of Deep Sleep interrupt acknowledgment bit Software writing 1 acknowledges the End of Sleep Mode interrupt. This bit resets SLPINTSTAT flag. Resets at 0 when action is performed | 0 | 0 | 0
|  | 0 | 0 | 1 | 1'h0 | W1C | DM_CLKNINTACK | CLKN / half slot interrupt acknowledgment bit Software writing 1 acknowledges the CLKN interrupt. This bit resets CLKNINTSTAT flag. Resets at 0 when action is performed | 0 | 0 | 0
| 024 |  |  | 32 | 32'h00000000 |  | DM_ACTFIFOSTAT |  |  | 00000000 | 0
|  | 28 | 31 | 4 | 4'h0 | RO | DM_SKIP_ET_IDX | Exchange Table entry index of the reported skipped event. Valid when SKIPACTINTSTAT is set. | 0 | 0 | 0
|  | 24 | 27 | 4 | 4'h0 | RO | DM_CURRENT_ET_IDX | Exchange Table entry index of the reported current event. Valid for any set reported interrupt except SKIPACTINTSTAT. | 0 | 0 | 0
|  | 16 | 23 | 8 | 8'h0 | RO | Reserved | not used | 0 | 0 | 0
|  | 15 | 15 | 1 | 1'h0 | RO | DM_ACTFLAG | ‘0’: BR/EDR operation reported ‘1’: BLE operation reported | 0 | 0 | 0
|  | 7 | 14 | 8 | 8'h0 | RO | Reserved | not used | 0 | 0 | 0
|  | 6 | 6 | 1 | 1'h0 | RO | DM_ISORXINTSTAT | Isochronous Channel Rx interrupt status (BLE only) 0: No Isochronous Channel Rx interrupt. 1: An Isochronous Channel Rx interrupt is pending. | 0 | 0 | 0
|  | 5 | 5 | 1 | 1'h0 | RO | DM_ISOTXINTSTAT | Isochronous Channel Tx interrupt status (BLE only) 0: No Isochronous Channel Tx interrupt. 1: An Isochronous Channel Tx interrupt is pending. | 0 | 0 | 0
|  | 4 | 4 | 1 | 1'h0 | RO | DM_RXINTSTAT | Packet Reception interrupt status (Both BR/EDR and BLE) 0: No Rx interrupt. 1: An Rx interrupt is pending. | 0 | 0 | 0
|  | 3 | 3 | 1 | 1'h0 | RO | DM_TXINTSTAT | Packet Transmit interrupt status (BLE only) 0: No Tx interrupt. 1: An Tx interrupt is pending. | 0 | 0 | 0
|  | 2 | 2 | 1 | 1'h0 | RO | DM_SKIPACTINTSTAT | Skipped Event/Frame interrupt status (Both BR/EDR and BLE) 0: No skipped event/frame interrupt. 1: A skipped event/frame interrupt is pending. | 0 | 0 | 0
|  | 1 | 1 | 1 | 1'h0 | RO | DM_ENDACTINTSTAT | End of Event/Frame interrupt status (Both BR/EDR and BLE) 0: No End of event/frame interrupt. 1: An End of event/frame interrupt is pending | 0 | 0 | 0
|  | 0 | 0 | 1 | 1'h0 | RO | DM_STARTACTINTSTAT | Start of Event/Frame interrupt status (Both BR/EDR and BLE) 0: No Start of event/frame interrupt. 1: A Start of event/frame interrupt is pending. | 0 | 0 | 0
| 02C |  |  | 32 | 32'h00000000 |  | DM_ETPTR |  |  | 00000000 | 0
|  | 14 | 31 | 18 | 18'h0 | RO | Reserved | not used | 0 | 0 | 0
|  | 0 | 13 | 14 | 14'h0 | RW | DM_ETPTR | Exchange Table Pointer that determines the starting point of the Exchange Table | 0 | 0 | 0
| 030 |  |  | 32 | 32'h00000000 |  | DM_DEEPSLCNTL |  |  | 00000000 | 0
|  | 31 | 31 | 1 | 1'h0 | RW | DM_EXTWKUPDSB | External Wake-Up disable 0: RW-BLE Core can be woken by external wake-up 1: RW-BLE Core cannot be woken up by external wake-up | 0 | 0 | 0
|  | 16 | 30 | 15 | 15'h0 | RO | Reserved | not used | 0 | 0 | 0
|  | 15 | 15 | 1 | 1'h0 | RO | DM_DEEP_SLEEP_STAT | Indicator of current Deep Sleep clock mux status: 0: RW-BLE Core is not yet in Deep Sleep Mode 1: RW-BLE Core is in Deep Sleep Mode (only low_power_clk is running) | 0 | 0 | 0
|  | 4 | 14 | 11 | 11'h0 | RO | Reserved | not used | 0 | 0 | 0
|  | 3 | 3 | 1 | 1'h0 | W1S | DM_DEEP_SLEEP_CORR_EN | Half slot counter integer and fractional part correction. Applies when system has been woken-up from Deep Sleep Mode. It enables Fine Counter and CLKN counter when written with a 1. Resets at 0 when action is performed. No action happens if it is written with 0. | 0 | 0 | 0
|  | 2 | 2 | 1 | 1'h0 | W1S | DM_DEEP_SLEEP_ON | 0: RW-BLE Core in normal active mode 1: Requests RW-BLE Core to switch in deep sleep mode. This bit is reset on DEEP_SLEEP_STAT falling edge. | 0 | 0 | 0
|  | 1 | 1 | 1 | 1'h0 | RW | DM_RADIO_SLEEP_EN | Controls the Radio module 0: Radio stands in normal active mode 1: Allows to disable Radio | 0 | 0 | 0
|  | 0 | 0 | 1 | 1'h0 | RW | DM_OSC_SLEEP_EN | Controls the RF High frequency crystal oscillator 0: High frequency crystal oscillator stands in normal active mode 1: Allows to disable High frequency crystal oscillator | 0 | 0 | 0
| 034 |  |  | 32 | 32'h00000000 |  | DM_DEEPSLWKUP |  |  | 00000000 | 0
|  | 0 | 31 | 32 | 32'h0 | RW | DM_DEEPSLTIME | Determines the time in low_power_clk clock cycles to spend in Deep Sleep Mode before waking-up the device. This ensures a maximum of 37 hours and 16mn sleep mode capabilities at 32kHz. This ensures a maximum of 36 hours and 16mn sleep mode capabilities at 32.768kHz | 0 | 0 | 0
| 038 |  |  | 32 | 32'h00000000 |  | DM_DEEPSLSTAT |  |  | 00000000 | 0
|  | 0 | 31 | 32 | 32'h0 | RO | DM_DEEPSLDUR | Actual duration of the last deep sleep phase measured in low_power_clk clock cycle. DEEPSLDUR is set to zero at the beginning of the deep sleep phase, and is incremented at each low_power_clk clock cycle until the end of the deep sleep phase. | 0 | 0 | 0
| 03C |  |  | 32 | 32'h00000000 |  | DM_ENBPRESET |  |  | 00000000 | 0
|  | 21 | 31 | 11 | 11'h0 | RW | DM_TWEXT | Time in low power oscillator cycles allowed for stabilization of the high frequency oscillator following an external wake–up request (signal wakeup_req). [0…64ms] for 32kHz; [0…62.5ms] for 32.768kHz. | 0 | 0 | 0
|  | 10 | 20 | 11 | 11'h0 | RW | DM_TWOSC | Time in low power oscillator cycles allowed for stabilization of the high frequency oscillator when the deep–sleep mode has been left due to sleep–timer expiry (DEEPSLWKUP-DEEPSLTIME]). [0…64ms] for 32kHz; [0…62.5ms] for 32.768kHz. | 0 | 0 | 0
|  | 0 | 9 | 10 | 10'h0 | RW | DM_TWRM | Time in low power oscillator cycles allowed for the radio module to leave low–power mode. [0…32ms] for 32kHz; [0…31.25ms] for 32.768kHz. | 0 | 0 | 0
| 040 |  |  | 32 | 32'h00000500 |  | DM_FINECNTCORR |  |  | 00000500 | 1280
|  | 10 | 31 | 22 | 22'h0 | RO | Reserved | not used | 0 | 0 | 0
|  | 0 | 9 | 10 | 10'h500 | RW | DM_FINECNTCORR | Phase correction value for the 312.5μs reference counter (i.e. Fine Counter) in half μs. | 1280 | 500 | 1280
| 044 |  |  | 32 | 32'h00000000 |  | DM_CLKNCNTCORR |  |  | 00000000 | 0
|  | 31 | 31 | 1 | 1'h0 | RW | DM_ABS_DELTA | Determines whether CLKNCNTCORR is an absolute correction or a signed “delta” increment correction 0: Absolute correction 1: Signed “delta” increment correction. | 0 | 0 | 0
|  | 28 | 30 | 3 | 3'h0 | RO | Reserved | not used | 0 | 0 | 0
|  | 0 | 27 | 28 | 28'h0 | RW | DM_CLKNCNTCORR | CLKN Counter correction value. | 0 | 0 | 0
| 050 |  |  | 32 | 32'h00000000 |  | DM_DIAGCNTL |  |  | 00000000 | 0
|  | 31 | 31 | 1 | 1'h0 | RW | DM_DIAG3_EN | 0: Disables diagnostic port 3 output. All outputs are set to 0x0. 1: Enables diagnostic port 3 output. | 0 | 0 | 0
|  | 30 | 30 | 1 | 1'h0 | RO | Reserved | not used | 0 | 0 | 0
|  | 24 | 29 | 6 | 6'h0 | RW | DM_DIAG3 | Only relevant when DIAGEN3 = 1. Selection of the outputs that must be driven to the diagnostic port 3. See section 2.17 for a detailed description. | 0 | 0 | 0
|  | 23 | 23 | 1 | 1'h0 | RW | DM_DIAG2_EN | 0: Disables diagnostic port 2 output. All outputs are set to 0x0. 1: Enables diagnostic port 2 output. | 0 | 0 | 0
|  | 22 | 22 | 1 | 1'h0 | RO | Reserved | not used | 0 | 0 | 0
|  | 16 | 21 | 6 | 6'h0 | RW | DM_DIAG2 | Only relevant when DIAGEN2 = 1. Selection of the outputs that must be driven to the diagnostic port 2. See section 2.17 for a detailed description. | 0 | 0 | 0
|  | 15 | 15 | 1 | 1'h0 | RW | DM_DIAG1_EN | 0: Disables diagnostic port 1 output. All outputs are set to 0x0. 1: Enables diagnostic port 1 output. | 0 | 0 | 0
|  | 14 | 14 | 1 | 1'h0 | RO | Reserved | not used | 0 | 0 | 0
|  | 8 | 13 | 6 | 6'h0 | RW | DM_DIAG1 | Only relevant when DIAGEN1 = 1. Selection of the outputs that must be driven to the diagnostic port 1. See section 2.17 for a detailed description. | 0 | 0 | 0
|  | 7 | 7 | 1 | 1'h0 | RW | DM_DIAG0_EN | 0: Disables diagnostic port 0 output. All outputs are set to 0x0. 1: Enables diagnostic port 0 output. | 0 | 0 | 0
|  | 6 | 6 | 1 | 1'h0 | RO | Reserved | not used | 0 | 0 | 0
|  | 0 | 5 | 6 | 6'h0 | RW | DM_DIAG0 | Only relevant when DIAGEN0 = 1. Selection of the outputs that must be driven to the diagnostic port 0. See section 2.17 for a detailed description. | 0 | 0 | 0
| 054 |  |  | 32 | 32'h00000000 |  | DM_DIAGSTAT |  |  | 00000000 | 0
|  | 24 | 31 | 8 | 8'h0 | RO | DM_DIAG3STAT | Directly connected to ble_dbg3[7:0] output. Debug use only. | 0 | 0 | 0
|  | 16 | 23 | 8 | 8'h0 | RO | DM_DIAG2STAT | Directly connected to ble_dbg2[7:0] output. Debug use only. | 0 | 0 | 0
|  | 8 | 15 | 8 | 8'h0 | RO | DM_DIAG1STAT | Directly connected to ble_dbg1[7:0] output. Debug use only. | 0 | 0 | 0
|  | 0 | 7 | 8 | 8'h0 | RO | DM_DIAG0STAT | Directly connected to ble_dbg0[7:0] output. Debug use only. | 0 | 0 | 0
| 058 |  |  | 32 | 32'h00000000 |  | DM_DEBUGADDMAX |  |  | 00000000 | 0
|  | 16 | 31 | 16 | 16'h0 | RW | DM_REG_ADDMAX | Upper limit for the Register zone indicated by the reg_inzone flag (see section 2.17) | 0 | 0 | 0
|  | 0 | 15 | 16 | 16'h0 | RW | DM_EM_ADDMAX | Upper limit for the Exchange Memory zone indicated by the em_inzone flag (see section 2.17) | 0 | 0 | 0
| 05C |  |  | 32 | 32'h00000000 |  | DM_DEBUGADDMIN |  |  | 00000000 | 0
|  | 16 | 31 | 16 | 16'h0 | RW | DM_REG_ADDMIN | Lower limit for the Register zone indicated by the reg_inzone flag (see section 2.17) | 0 | 0 | 0
|  | 0 | 15 | 16 | 16'h0 | RW | DM_EM_ADDMIN | Lower limit for the Exchange Memory zone indicated by the em_inzone flag (see section 2.17) | 0 | 0 | 0
| 060 |  |  | 32 | 32'h00000000 |  | DM_ERRORTYPESTAT |  |  | 00000000 | 0
|  | 4 | 31 | 28 | 28'h0 | RO | Reserved | not used | 0 | 0 | 0
|  | 3 | 3 | 1 | 1'h0 | RO | DM_ACT_SCHDL_APFM_ERROR | Indicates Anticipated Pre-Fetch Mechanism error: happens when 2 consecutive events are programmed, and when the first event is not completely finished while second pre-fetch instant is reached. 0: No error 1: Error occurred | 0 | 0 | 0
|  | 2 | 2 | 1 | 1'h0 | RO | DM_ACT_SCHDL_ENTRY_ERROR | Indicates Activity Scheduler faced Invalid timing programing on two consecutive ET 0: No error 1: Error occurred | 0 | 0 | 0
|  | 1 | 1 | 1 | 1'h0 | RO | DM_FIFOWRITEERR | Indicates Interrupt Controller Activity FIFO Write Error, happens when BLE and BT subsystems are trying to access FIFO at the same time. 0: No error 1: Error occurred | 0 | 0 | 0
|  | 0 | 0 | 1 | 1'h0 | RO | DM_RADIO_EMACC_ERROR | Indicates Radio Controller Exchange Memory access error, happens when Exchange Memory accesses are not served in time and data are corrupted. 0: No error 1: Error occurred | 0 | 0 | 0
| 064 |  |  | 32 | 32'h00000000 |  | DM_SWPROFILING |  |  | 00000000 | 0
|  | 0 | 31 | 32 | 32'h0 | RW | DM_SWPROFVAL | Software Profiling register: used by RW-BLE Software for profiling purpose: this value is copied on Diagnostic port (Please refer to section 2.17 for details) | 0 | 0 | 0
| 070 |  |  | 32 | 32'h00000002 |  | DM_RADIOCNTL0 |  |  | 00000002 | 2
|  | 30 | 31 | 2 | 2'h0 | RO | Reserved | not used | 0 | 0 | 0
|  | 16 | 29 | 14 | 14'h0 | RW | DM_SPIPTR | SW driven SPI structure pointer. Value set by the RW-DM Software | 0 | 0 | 0
|  | 8 | 15 | 8 | 8'h0 | RO | Reserved | not used | 0 | 0 | 0
|  | 7 | 7 | 1 | 1'h0 | RW | DM_SPICFG | SPI Configuration / used for SW-driven access and SPI structure interpretation Interpretation is radio dependent | 0 | 0 | 0
|  | 6 | 6 | 1 | 1'h0 | RO | Reserved | not used | 0 | 0 | 0
|  | 4 | 5 | 2 | 2'h0 | RW | DM_SPIFREQ | SPI Clock frequency “00”: SPI Clock is master1_gclk / 2 “01”: SPI Clock is master1_gclk / 4 “10”: SPI Clock is master1_gclk / 8 “11”: Do not use To be defined by the user | 0 | 0 | 0
|  | 2 | 3 | 2 | 2'h0 | RO | Reserved | not used | 0 | 0 | 0
|  | 1 | 1 | 1 | 1'h1 | RO | DM_SPICOMP | SW driven SPI Access completion ‘0’: SW driven SPI Access pending or on-going ‘1’: SW driven SPI Access completed | 1 | 1 | 2
|  | 0 | 0 | 1 | 1'h0 | W1S | DM_SPIGO | SW driven SPI Access triggered when written with a ‘1’. Always read at ‘0’ | 0 | 0 | 0
| 074 |  |  | 32 | 32'h00000000 |  | DM_RADIOCNTL1 |  |  | 00000000 | 0
|  | 31 | 31 | 1 | 1'h0 | RW | DM_FORCEAGC_EN | Controls AGC force mode based onto FORCEAGC_LENGTH value ‘1’: Enable ‘0’: Disable To be defined by the user | 0 | 0 | 0
|  | 30 | 30 | 1 | 1'h0 | RW | DM_FORCEIQ | Controls modulation mode in between FM and I&Q (BLE and BR only) ‘1’: I&Q modulation mode ‘0’: FM modulation mode To be defined by the user | 0 | 0 | 0
|  | 29 | 29 | 1 | 1'h0 | RW | DM_RXDNSL | Do not send Length (over SPI) during Rx operation ‘0’: Normal Operations ‘1’: Prevent from sending valid reception length indication to the RF over SPI | 0 | 0 | 0
|  | 28 | 28 | 1 | 1'h0 | RW | DM_TXDNSL | Do not send Length (over SPI) during Tx operation ‘0’: Normal Operations ‘1’: Prevent from sending valid transmit Length indication to the RF over SPI | 0 | 0 | 0
|  | 16 | 27 | 12 | 12'h0 | RW | DM_FORCEAGC_LENGTH | Defines Rx window time threshold (in μs) that forces AGC to max gain To be defined by the user | 0 | 0 | 0
|  | 15 | 15 | 1 | 1'h0 | RW | DM_SYNC_PULSE_MODE | Defines whether Access Address Synchronization detection is a pulse or a level ‘0’: Synchronization detection is a pulse ‘1’: Synchronization detection is a level To be defined by the user | 0 | 0 | 0
|  | 14 | 14 | 1 | 1'h0 | RW | DM_SYNC_PULSE_SRC | Defines whether Access Address Synchronization detection is generated internally or comes from the Radio ‘0’: Internal detection ‘1’: External detection To be defined by the user | 0 | 0 | 0
|  | 13 | 13 | 1 | 1'h0 | RW | DM_DPCORR_EN | Enable the use of delayed DC compensated data path in Radio Correlator block (i.e 20μs delay) ‘0’: Disabled ‘1’: Enabled To be defined by the user | 0 | 0 | 0
|  | 12 | 12 | 1 | 1'h0 | RW | DM_JEF_SELECT | Selects Jitter Elimination FIFO ‘0’: Not selected ‘1’: Selected To be defined by the user | 0 | 0 | 0
|  | 10 | 11 | 2 | 2'h0 | RO | Reserved | not used | 0 | 0 | 0
|  | 4 | 9 | 6 | 6'h0 | RW | DM_XRFSEL | Radio Selection To be defined by the user | 0 | 0 | 0
|  | 0 | 3 | 4 | 4'h0 | RW | DM_SUBVERSION | Radio sub-version To be defined by the user | 0 | 0 | 0
| 0B0 |  |  | 32 | 32'h00000000 |  | DM_AESCNTL |  |  | 00000000 | 0
|  | 2 | 31 | 30 | 30'h0 | RO | Reserved | not used | 0 | 0 | 0
|  | 1 | 1 | 1 | 1'h0 | RW | DM_AES_MODE | 0: Cipher mode 1: Decipher mode | 0 | 0 | 0
|  | 0 | 0 | 1 | 1'h0 | W1S | DM_AES_START | Writing a 1 starts AES-128 ciphering process. This bit is reset once the process is finished (i.e. dm_crypt_irq interrupt occurs, even masked) | 0 | 0 | 0
| 0B4 |  |  | 32 | 32'h00000000 |  | DM_AESKEY31_0 |  |  | 00000000 | 0
|  | 0 | 31 | 32 | 32'h0 | RW | DM_AESKEY31_0 | AES encryption 128-bit key. Bit 31 down to 0 | 0 | 0 | 0
| 0B8 |  |  | 32 | 32'h00000000 |  | DM_AESKEY63_32 |  |  | 00000000 | 0
|  | 0 | 31 | 32 | 32'h0 | RW | DM_AESKEY63_32 | AES encryption 128-bit key. Bit 63 down to 32 | 0 | 0 | 0
| 0BC |  |  | 32 | 32'h00000000 |  | DM_AESKEY95_64 |  |  | 00000000 | 0
|  | 0 | 31 | 32 | 32'h0 | RW | DM_AESKEY95_64 | AES encryption 128-bit key. Bit 95 down to 64 | 0 | 0 | 0
| 0C0 |  |  | 32 | 32'h00000000 |  | DM_AESKEY127_96 |  |  | 00000000 | 0
|  | 0 | 31 | 32 | 32'h0 | RW | DM_AESKEY127_96 | AES encryption 128-bit key. Bit 127 down to 96 | 0 | 0 | 0
| 0C4 |  |  | 32 | 32'h00000000 |  | DM_AESPTR |  |  | 00000000 | 0
|  | 14 | 31 | 18 | 18'h0 | RO | Reserved | not used | 0 | 0 | 0
|  | 0 | 13 | 14 | 14'h0 | RW | DM_AESPTR | Pointer to the memory zone where the block to cipher using AES-128 is stored | 0 | 0 | 0
| 0C8 |  |  | 32 | 32'h00000000 |  | DM_TXMICVAL |  |  | 00000000 | 0
|  | 0 | 31 | 32 | 32'h0 | RO | DM_TXMICVAL | AES-CCM plain MIC value. | 0 | 0 | 0
| 0CC |  |  | 32 | 32'h00000000 |  | DM_RXMICVAL |  |  | 00000000 | 0
|  | 0 | 31 | 32 | 32'h0 | RO | DM_RXMICVAL | AES-CCM plain MIC value. | 0 | 0 | 0
| 0E0 |  |  | 32 | 32'h01df00bd |  | DM_TIMGENCNTL |  |  | 01df00bd | 31391933
|  | 26 | 31 | 6 | 6'h0 | RO | Reserved | not used | 0 | 0 | 0
|  | 16 | 25 | 10 | 10'h1df | RW | DM_PREFETCHABORT_TIME | Defines the instant in half μs at which immediate abort is required after anticipated pre-fetch abort | 479 | 1df | 31391744
|  | 9 | 15 | 7 | 7'h0 | RO | Reserved | not used | 0 | 0 | 0
|  | 0 | 8 | 9 | 9'hbd | RW | DM_PREFETCH_TIME | Defines Exchange Table pre-fetch instant in half μs | 189 | bd | 189
| 0E4 |  |  | 32 | 32'h00000000 |  | DM_FINETIMTGT |  |  | 00000000 | 0
|  | 28 | 31 | 4 | 4'h0 | RO | Reserved | not used | 0 | 0 | 0
|  | 0 | 27 | 28 | 28'h0 | RW | DM_FINETARGET | Fine Timer Target value on which a dm_finetgt_irq is generated. This timer has a precision of 312.5μs: interrupt is generated only when FINETARGET = CLKN | 0 | 0 | 0
| 0E8 |  |  | 32 | 32'h00000000 |  | DM_CLKNTGT1 |  |  | 00000000 | 0
|  | 28 | 31 | 4 | 4'h0 | RO | Reserved | not used | 0 | 0 | 0
|  | 0 | 27 | 28 | 28'h0 | RW | DM_CLKNTGT1 | CLKN Target value 1. This timer has a precision of 312.5μs: dm_timestamp_tgt1_irq interrupt: is generated only when CLKNTGT1 = CLKN and HMICROSECTGT1 = FINECNT | 0 | 0 | 0
| 0EC |  |  | 32 | 32'h00000000 |  | DM_HMICROSECTGT1 |  |  | 00000000 | 0
|  | 10 | 31 | 22 | 22'h0 | RO | Reserved | not used | 0 | 0 | 0
|  | 0 | 9 | 10 | 10'h0 | RW | DM_HMICROSECTGT1 | Half microsecond Target value 1. This timer has a precision of 0.5μs: dm_timestamp_tgt1_irq interrupt is generated only when CLKNTGT1 = CLKN and HMICROSECTGT1 = FINECNT | 0 | 0 | 0
| 0F0 |  |  | 32 | 32'h00000000 |  | DM_CLKNTGT2 |  |  | 00000000 | 0
|  | 28 | 31 | 4 | 4'h0 | RO | Reserved | not used | 0 | 0 | 0
|  | 0 | 27 | 28 | 28'h0 | RW | DM_CLKNTGT2 | CLKN Target value 2. This timer has a precision of 312.5μs: dm_timestamp_tgt2_irq interrupt: is generated only when CLKNTGT2 = CLKN and HMICROSECTGT2 = FINECNT | 0 | 0 | 0
| 0F4 |  |  | 32 | 32'h00000000 |  | DM_HMICROSECTGT2 |  |  | 00000000 | 0
|  | 10 | 31 | 22 | 22'h0 | RO | Reserved | not used | 0 | 0 | 0
|  | 0 | 9 | 10 | 10'h0 | RW | DM_HMICROSECTGT2 | Half microsecond Target value 2. This timer has a precision of 0.5μs: dm_timestamp_tgt2_irq interrupt is generated only when CLKNTGT2 = CLKN and HMICROSECTGT2 = FINECNT | 0 | 0 | 0
| 0F8 |  |  | 32 | 32'h00000000 |  | DM_CLKNTGT3 |  |  | 00000000 | 0
|  | 28 | 31 | 4 | 4'h0 | RO | Reserved | not used | 0 | 0 | 0
|  | 0 | 27 | 28 | 28'h0 | RW | DM_CLKNTGT3 | CLKN Target value 3. This timer has a precision of 312.5μs: dm_timestamp_tgt3_irq interrupt: is generated only when CLKNTGT3 = CLKN and HMICROSECTGT2 = FINECNT | 0 | 0 | 0
| 0FC |  |  | 32 | 32'h00000000 |  | DM_HMICROSECTGT3 |  |  | 00000000 | 0
|  | 10 | 31 | 22 | 22'h0 | RO | Reserved | not used | 0 | 0 | 0
|  | 0 | 9 | 10 | 10'h0 | RW | DM_HMICROSECTGT3 | Half microsecond Target value 3. This timer has a precision of 0.5μs: dm_timestamp_tgt3_irq interrupt is generated only when CLKNTGT3 = CLKN and HMICROSECTGT2 = FINECNT | 0 | 0 | 0
| 100 |  |  | 32 | 32'h00000000 |  | DM_SLOTCLK |  |  | 00000000 | 0
|  | 31 | 31 | 1 | 1'h0 | W1S | DM_SAMP | Writing a 1 samples the CLKN Counter value in SCLK register field. Resets at 0 when action is performed | 0 | 0 | 0
|  | 30 | 30 | 1 | 1'h0 | W1S | DM_CLKN_UPD | Updates CLKN counter with SCLK field value, when written with a 1. Reset at 0 when action is performed. No action happens if it is written with 0. | 0 | 0 | 0
|  | 28 | 29 | 2 | 2'h0 | RO | Reserved | not used | 0 | 0 | 0
|  | 0 | 27 | 28 | 28'h0 | RW | DM_SCLK | Value of the 312.5μs CLKN counter. Updated each time SAMP field is written. Used by the SW in order to synchronize with the HW | 0 | 0 | 0
| 104 |  |  | 32 | 32'h00000000 |  | DM_FINETIMECNT |  |  | 00000000 | 0
|  | 10 | 31 | 22 | 22'h0 | RO | Reserved | not used | 0 | 0 | 0
|  | 0 | 9 | 10 | 10'h0 | RO | DM_FINECNT | Value of the current half μs fine time reference counter. Updated each time SLOTCLK-SAMP field is written with a ‘1’. Used by the SW in order to synchronize with the HW, and obtain a more precise sleep duration | 0 | 0 | 0
| 110 |  |  | 32 | 32'h00000000 |  | DM_ACTSCHCNTL |  |  | 00000000 | 0
|  | 31 | 31 | 1 | 1'h0 | W1S | DM_START_ACT | Requests the RW-DM Core to start either a BR/EDR frame or a BLE Event, when written with a 1. Resets at 0 when action is performed. No action happens if it is written with 0. | 0 | 0 | 0
|  | 4 | 30 | 27 | 27'h0 | RO | Reserved | not used | 0 | 0 | 0
|  | 0 | 3 | 4 | 4'h0 | RW | DM_ENTRY_IDX | Indicates the Activity Scheduler entry index which has to be used when START_ACT is set. This value is taken into account only when there is no new pending entry to process | 0 | 0 | 0
| 194 |  |  | 32 | 32'h00000000 |  | DM_DFANTCNTL |  |  | 00000000 | 0
|  | 31 | 31 | 1 | 1'h0 | RW | DM_BTRXPRIMIDCNTLEN | Reception Primary antenna ID enable control 0: RXPRIMANTID not used on each BR/EDR Rx start (i.e resume with latest antenna ID) 1: RXPRIMANTID used on each BR/EDR Rx start | 0 | 0 | 0
|  | 24 | 30 | 7 | 7'h0 | RW | DM_BTRXPRIMANTID | Primary antenna ID to be used on each BR/EDR Rx start instant | 0 | 0 | 0
|  | 23 | 23 | 1 | 1'h0 | RW | DM_BTTXPRIMIDCNTLEN | Transmit Primary antenna ID enable control 0: TXPRIMANTID not used on each BR/EDR Tx start (i.e resume with latest antenna ID) 1: TXPRIMANTID used on each BR/EDR Tx start | 0 | 0 | 0
|  | 16 | 22 | 7 | 7'h0 | RW | DM_BTTXPRIMANTID | Primary antenna ID to be used on each BR/EDR Tx start instant. | 0 | 0 | 0
|  | 15 | 15 | 1 | 1'h0 | RW | DM_LERXPRIMIDCNTLEN | Reception Primary antenna ID enable control 0: RXPRIMANTID not used on each BLE Rx start (i.e resume with latest antenna ID) 1: RXPRIMANTID used on each BLE Rx start | 0 | 0 | 0
|  | 8 | 14 | 7 | 7'h0 | RW | DM_LERXPRIMANTID | Primary antenna ID to be used on each LE Rx start instant | 0 | 0 | 0
|  | 7 | 7 | 1 | 1'h0 | RW | DM_LETXPRIMIDCNTLEN | Transmit Primary antenna ID enable control 0: TXPRIMANTID not used on each BLE Tx start (i.e resume with latest antenna ID) 1: TXPRIMANTID used on each BLE Tx start | 0 | 0 | 0
|  | 0 | 6 | 7 | 7'h0 | RW | DM_LETXPRIMANTID | Primary antenna ID to be used on each BLE Tx start instant. | 0 | 0 | 0

## BT
Address (Hex) | Sub-Addr (Hex) | Start Bit | End Bit | Bit Width | Default Value | R/W Property | Register Name | Register Description | Reset Value (Dec) | Reset Value (Hex) | Reset Value (Sum) | ADDRWIDTH
| 000 |  |  | 32 | 32'h0000000b |  | RWBTCNTL |  |  | 0000000b | 11
|  | 31 | 31 | 1 | 1'h0 | W1S | MASTER_SOFT_RST | Reset the complete RW-BT Core master clock domain, except timing generator and register blocks, when written with a 1. Resets at 0 when action is performed. No action happens if it is written with 0. In case of Dual Mode implementation, reset BR/EDR sub-system only.. | 0 | 0 | 0
|  | 30 | 30 | 1 | 1'h0 | W1S | MASTER_TGSOFT_RST | Reset the timing generator master_clock domain, when written with a 1. Resets at 0 when action is performed. No action happens if it is written with 0. Not applicable in case of Dual Mode implementation | 0 | 0 | 0
|  | 29 | 29 | 1 | 1'h0 | RW | REG_SOFT_RST | Reset the complete BR/EDR register block, when written with a 1. Reset at 0 when action is performed. No action happens if it is written with 0. | 0 | 0 | 0
|  | 28 | 28 | 1 | 1'h0 | W1S | RADIOCNTL_SOFT_RST | Reset the radio controller, when written with a 1. Resets at 0 when action is performed. No action happens if it is written with 0. Should not be used unless ERRORTYPSTAT-RADIO_EMACC_ERR goes high Not applicable in case of Dual Mode implementation. | 0 | 0 | 0
|  | 27 | 27 | 1 | 1'h0 | W1S | SWINT_REQ | Forces the generation of bt_sw_irq when written with a 1, and proper masking is set. Resets at 0 when action is performed. No action happens if it is written with 0. Not applicable in case of Dual Mode implementation | 0 | 0 | 0
|  | 24 | 26 | 3 | 3'h0 | RO | Reserved | not used | 0 | 0 | 0
|  | 23 | 23 | 1 | 1'h0 | W1S | SCAN_ABORT | Abort the current Inquiry / Page / Broadcast scan window when written with a 1. Resets at 0 when action is performed. No action happens if it is written with 0. | 0 | 0 | 0
|  | 22 | 22 | 1 | 1'h0 | W1S | RFTEST_ABORT | Aborts the current RF Testing when written with a 1. Reset at 0 when action is performed. No action happens if it is written with 0. Note that when RFTEST_ABORT is requested 1/ In case of infinite Tx, the Packet Controller FSM stops at the end of the current byte in process, and processes accordingly the packet CRC. 2/ In case of Infinite Rx, the Packet Controller FSM either stops as the end of the current Packet reception (if Access address has been detected), or simply stop the processing switching off the RF | 0 | 0 | 0
|  | 21 | 21 | 1 | 1'h0 | W1S | PAGEINQ_ABORT | Aborts the current Inquiry Mode or Page Mode when written with a 1. Resets at 0 when action is performed. No action happens if it is written with 0. | 0 | 0 | 0
|  | 20 | 20 | 1 | 1'h0 | W1S | SNIFF_ABORT | Aborts the current Sniff Mode when written with a 1. Resets at 0 when action is performed. No action happens if it is written with 0. | 0 | 0 | 0
|  | 19 | 19 | 1 | 1'h0 | RW | LMPFLOWDSB | 0: When FLOW = 0, LMP messages can be sent. 1: When FLOW = 0, LMP messages are not sent. | 0 | 0 | 0
|  | 18 | 18 | 1 | 1'h0 | RW | CRYPTDSB | 0: Normal operation. Encryption enabled when required. 1: Encryption disabled. Note this works for both E0 and AES-CCM encryption mechanism | 0 | 0 | 0
|  | 17 | 17 | 1 | 1'h0 | RW | CRCDSB | 0: Normal operation. CRC removed from incoming data stream. 1: CRC stripping disabled on Rx packets. | 0 | 0 | 0
|  | 16 | 16 | 1 | 1'h0 | RW | WHITDSB | 0: Normal operation. Whitening enabled. 1: Whitening disabled. | 0 | 0 | 0
|  | 15 | 15 | 1 | 1'h0 | RW | HOPDSB | 0: Normal operation. Hopping enabled. 1: Hopping disabled, the frequency is set either by CS-FREQ or by RFTESTFREQ register fields | 0 | 0 | 0
|  | 14 | 14 | 1 | 1'h0 | RW | FLOWDSB | 0: FLOW verification on Rx packets is activated. 1: Packets are accepted regardless of FLOW value (test mode) | 0 | 0 | 0
|  | 13 | 13 | 1 | 1'h0 | RW | ARQNDSB | 0: ARQN verification on Rx packets is activated. 1: Packets are accepted regardless of ARQN value (test mode) | 0 | 0 | 0
|  | 12 | 12 | 1 | 1'h0 | RW | SEQNDSB | 0: SEQN verification on Rx packets is activated. 1: Packets are accepted regardless of SEQN value (test mode). | 0 | 0 | 0
|  | 11 | 11 | 1 | 1'h0 | RW | CX_TXBSYENA | This field updates the CS-TXBSY_EN field in the control structure when ends a MASTER_PAGE_RESPONSE or a SLAVE_PAGE_RESPONSE frame | 0 | 0 | 0
|  | 10 | 10 | 1 | 1'h0 | RW | CX_RXBSYENA | This field updates the CS-RXBSY_EN field in the control structure when ends a MASTER_PAGE_RESPONSE or a SLAVE_PAGE_RESPONSE frame | 0 | 0 | 0
|  | 9 | 9 | 1 | 1'h0 | RW | CX_DNABORT | This field updates the CS-DNABORT field in the control structure when ends a MASTER_PAGE_RESPONSE or a SLAVE_PAGE_RESPONSE frame | 0 | 0 | 0
|  | 8 | 8 | 1 | 1'h0 | RW | RWBTEN | 0: Disable RW-BT Core. 1: Enable RW-BT Core | 0 | 0 | 0
|  | 6 | 7 | 2 | 2'h0 | RO | Reserved | not used | 0 | 0 | 0
|  | 0 | 5 | 6 | 6'hb | RW | NWINSIZE | Default Rx half window size in µs. Applies when device is transmitting first, or when ET-SNIFF = 1 after first access code detection, in order to process the new bit offset (See section 3.5.5) | 11 | b | 11
| 004 |  |  | 32 | 32'h0b000600 |  | VERSION |  |  | 0b000600 | 184550912
|  | 24 | 31 | 8 | 8'hb | RO | TYP | RW-BT Core Type – IP Type (i.e LM version assigned number). Correspond to FS v11.0.06 | 11 | b | 184549376
|  | 16 | 23 | 8 | 8'h0 | RO | REL | Version of the RW-BT Core – Major release number. Correspond to FS v11.0.06 | 0 | 0 | 0
|  | 8 | 15 | 8 | 8'h6 | RO | UPG | Version of the RW-BT Core – Upgrade number. Correspond to FS v11.0.06 | 6 | 6 | 1536
|  | 0 | 7 | 8 | 8'h0 | RO | BUILD | RW-BT Core Build number | 0 | 0 | 0
| 008 |  |  | 32 | 32'h6f82c890 |  | RWBTCONF |  |  | 6f82c890 | 1870842000
|  | 31 | 31 | 1 | 1'h0 | RO | DMMODE | 0: RW-BT Core is used as a standalone BR/EDR device 1: RW-BT Core is used in a Dual Mode device | 0 | 0 | 0
|  | 30 | 30 | 1 | 1'h1 | RO | MWSCOEX | 0: MWS Coexistence mechanism not present 1: MWS Coexistence mechanism present | 1 | 1 | 1073741824
|  | 29 | 29 | 1 | 1'h1 | RO | WLANCOEX | 0: WLAN Coexistence mechanism not present 1: WLAN Coexistence mechanism present | 1 | 1 | 536870912
|  | 28 | 28 | 1 | 1'h0 | RO | CORRELATOR | 0: Correlator logic is not present (i.e stands outside the RW-BT Core) 1: Correlator logic is present (i.e stands inside the RW-BT Core) | 0 | 0 | 0
|  | 27 | 27 | 1 | 1'h1 | RO | MWSWCI2 | 0: MWS Coexistence 2-Wire Interface not supported 1: MWS Coexistence 2-Wire Interface supported | 1 | 1 | 134217728
|  | 26 | 26 | 1 | 1'h1 | RO | MWSWCI1 | 0: MWS Coexistence 1-Wire Interface not supported 1: MWS Coexistence 1-Wire Interface supported | 1 | 1 | 67108864
|  | 24 | 25 | 2 | 2'h3 | RO | VXPORTNB | Number of supported Audio Channel (0 to 3) 00: No Audio Channel / No PCM. 01: One Audio Channel 10: Two Audio Channels 11: Three Audio Channels. | 3 | 3 | 50331648
|  | 23 | 23 | 1 | 1'h1 | RO | PCM | 0: PCM Not Instantiated 1: PCM Instantiated | 1 | 1 | 8388608
|  | 16 | 22 | 7 | 7'h2 | RO | RFIF | RFIF[k]= 0: Control logic supporting radio k not present RFIF[k]= 1: Control logic supporting radio k present Index k values are: 0: Ripple Radio. 1: External Radio Controller Support 2: Calypso Radio 3: Reserved 4: BTIPT Radio 5 to 6: Reserved | 2 | 2 | 131072
|  | 15 | 15 | 1 | 1'h1 | RO | USEDBG | 0: Diagnostics port not present 1: Diagnostics port present | 1 | 1 | 32768
|  | 14 | 14 | 1 | 1'h1 | RO | DECIPHER | 0: AES deciphering not present 1: AES deciphering present | 1 | 1 | 16384
|  | 8 | 13 | 6 | 6'h8 | RO | CLK_SEL | Operating Frequency (in MHz) Default is 13 MHz | 8 | 8 | 2048
|  | 7 | 7 | 1 | 1'h1 | RO | INTMODE | 0: Interrupts are edge level generated, i.e. pulse. 1: Interrupts are trigger level generated, i.e. stays active at 1 till acknowledgement | 1 | 1 | 128
|  | 6 | 6 | 1 | 1'h0 | RO | BUS_TYPE | Processor Bus Type 0: AHB Bus 1: X-Bar Bus | 0 | 0 | 0
|  | 5 | 5 | 1 | 1'h0 | RO | Reserved | not used | 0 | 0 | 0
|  | 0 | 4 | 5 | 5'h10 | RO | ADDR_WIDTH | Value of the RW_BT_ADDRESS_WIDTH parameter converted into binary. | 16 | 10 | 16
| 00C |  |  | 32 | 32'h00000003 |  | INTCNTL0 |  |  | 00000003 | 3
|  | 17 | 31 | 15 | 15'h0 | RO | Reserved | not used | 0 | 0 | 0
|  | 16 | 16 | 1 | 1'h0 | RW | ERRORINTMSK | Error Interrupt mask 0: Interrupt not generated 1: Interrupt generated | 0 | 0 | 0
|  | 15 | 15 | 1 | 1'h0 | RW | AUDIOINT2MSK | Audio Channel 2 Interrupt mask 0: Interrupt not generated 1: Interrupt generated | 0 | 0 | 0
|  | 14 | 14 | 1 | 1'h0 | RW | AUDIOINT1MSK | Audio Channel 1 Interrupt mask 0: Interrupt not generated 1: Interrupt generated | 0 | 0 | 0
|  | 13 | 13 | 1 | 1'h0 | RW | AUDIOINT0MSK | Audio Channel 0 Interrupt mask 0: Interrupt not generated 1: Interrupt generated | 0 | 0 | 0
|  | 12 | 12 | 1 | 1'h0 | RW | MWSWCIRXINTMSK | MWS Serial Interface Rx Interrupt mask 0: Interrupt not generated 1: Interrupt generated | 0 | 0 | 0
|  | 11 | 11 | 1 | 1'h0 | RW | MWSWCITXINTMSK | MWS Serial Interface Tx Interrupt mask 0: Interrupt not generated 1: Interrupt generated | 0 | 0 | 0
|  | 10 | 10 | 1 | 1'h0 | RW | MTOFFINT1MSK | Momentary Offset 1 event Interrupt mask 0: Interrupt not generated 1: Interrupt generated | 0 | 0 | 0
|  | 9 | 9 | 1 | 1'h0 | RW | MTOFFINT0MSK | Momentary Offset 0 event Interrupt mask 0: Interrupt not generated 1: Interrupt generated | 0 | 0 | 0
|  | 8 | 8 | 1 | 1'h0 | RW | FRSYNCINTMSK | Frame Synchronization Interrupt mask 0: Interrupt not generated 1: Interrupt generated | 0 | 0 | 0
|  | 5 | 7 | 3 | 3'h0 | RO | Reserved | not used | 0 | 0 | 0
|  | 4 | 4 | 1 | 1'h0 | RW | RXINTMSK | Rx Interrupt Mask 0: Interrupt not reported in FIFO IRQ 1: Interrupt reported in FIFO IRQ | 0 | 0 | 0
|  | 3 | 3 | 1 | 1'h0 | RO | Reserved | not used | 0 | 0 | 0
|  | 2 | 2 | 1 | 1'h0 | RW | SKIPFRMINTMSK | Skipped Frame Interrupt mask 0: Interrupt not reported in FIFO IRQ 1: Interrupt reported in FIFO IRQ | 0 | 0 | 0
|  | 1 | 1 | 1 | 1'h1 | RW | ENDFRMINTMSK | End of Frame Interrupt mask 0: Interrupt not reported in FIFO IRQ 1: Interrupt reported in FIFO IRQ | 1 | 1 | 2
|  | 0 | 0 | 1 | 1'h1 | RW | STARTFRMINTMSK | Start of Frame Interrupt mask 0: Interrupt not reported in FIFO IRQ 1: Interrupt reported in FIFO IRQ | 1 | 1 | 1
| 010 |  |  | 32 | 32'h00000000 |  | INTSTAT0 |  |  | 00000000 | 0
|  | 17 | 31 | 15 | 15'h0 | RO | Reserved | not used | 0 | 0 | 0
|  | 16 | 16 | 1 | 1'h0 | RO | ERRORINTSTAT | Error Interrupt status. 0: No Error interrupt. 1: Error interrupt is pending. | 0 | 0 | 0
|  | 15 | 15 | 1 | 1'h0 | RO | AUDIOINT2STAT | Audio Channel 2 Interrupt status. 0: No eSCO interrupt. 1: An eSCO interrupt is pending. | 0 | 0 | 0
|  | 14 | 14 | 1 | 1'h0 | RO | AUDIOINT1STAT | Audio Channel 1 Interrupt status. 0: No eSCO interrupt. 1: An eSCO interrupt is pending. | 0 | 0 | 0
|  | 13 | 13 | 1 | 1'h0 | RO | AUDIOINT0STAT | Audio Channel 0 Interrupt status. 0: No eSCO interrupt. 1: An eSCO interrupt is pending. | 0 | 0 | 0
|  | 12 | 12 | 1 | 1'h0 | RO | MWSWCIRXINTSTAT | MWS Serial Interface Rx Interrupt status. 0: No MWS WCI Interrupt 1: MWS WCI Interrupt is pending | 0 | 0 | 0
|  | 11 | 11 | 1 | 1'h0 | RO | MWSWCITXINTSTAT | MWS Serial Interface Tx Interrupt status. 0: No MWS WCI Interrupt 1: MWS WCI Interrupt is pending | 0 | 0 | 0
|  | 10 | 10 | 1 | 1'h0 | RO | MTOFFINT1STAT | Momentary Offset 1 Interrupt status. 0: No Momentary Offset interrupt. 1: Momentary offset interrupt is pending and the newly calculated momentary offset is lower than the correction step | 0 | 0 | 0
|  | 9 | 9 | 1 | 1'h0 | RO | MTOFFINT0STAT | Momentary Offset 0 Interrupt status. 0: No Momentary Offset interrupt. 1: Momentary offset interrupt is pending and the newly calculated momentary offset is greater than the correction step | 0 | 0 | 0
|  | 8 | 8 | 1 | 1'h0 | RO | FRSYNCINTSTAT | MWS Frame Synchronization Interrupt status. 0: No frame_sync interrupt. 1: A frame_sync interrupt is pending. | 0 | 0 | 0
|  | 0 | 7 | 8 | 8'h0 | RO | Reserved | not used | 0 | 0 | 0
| 014 |  |  | 32 | 32'h00000000 |  | INTACK0 |  |  | 00000000 | 0
|  | 17 | 31 | 15 | 15'h0 | RO | Reserved | not used | 0 | 0 | 0
|  | 16 | 16 | 1 | 1'h0 | W1C | ERRORINTACK | Error Interrupt acknowledgment. Software writing 1 acknowledges the Error interrupt. This bit resets ERRORINTSTAT flag. Resets at 0 when action is performed | 0 | 0 | 0
|  | 15 | 15 | 1 | 1'h0 | W1C | AUDIOINT2ACK | Audio Channel 2 Interrupt acknowledgement. Software writing 1 acknowledges the Audio Channel 2 interrupt. This bit resets AUDIOINT2STAT flag. Resets at 0 when action is performed | 0 | 0 | 0
|  | 14 | 14 | 1 | 1'h0 | W1C | AUDIOINT1ACK | Audio Channel 1 Interrupt acknowledgement. Software writing 1 acknowledges the Audio Channel 1 interrupt. This bit resets AUDIOINT1STAT flag. Resets at 0 when action is performed | 0 | 0 | 0
|  | 13 | 13 | 1 | 1'h0 | W1C | AUDIOINT0ACK | Audio Channel 0 Interrupt acknowledgement. Software writing 1 acknowledges the Audio Channel 0 interrupt. This bit resets AUDIOINT0STAT flag. Resets at 0 when action is performed | 0 | 0 | 0
|  | 12 | 12 | 1 | 1'h0 | W1C | MWSWCIRXINTACK | MWS Serial Interface Rx Interrupt acknowledgment. Software writing 1 acknowledges the MWS Serial Interface interrupt. This bit resets MWSWCIINTSTAT flag. Resets at 0 when action is performed | 0 | 0 | 0
|  | 11 | 11 | 1 | 1'h0 | W1C | MWSWCITXINTACK | MWS Serial Interface Tx Interrupt acknowledgment. Software writing 1 acknowledges the MWS Serial Interface interrupt. This bit resets MWSWCIINTSTAT flag. Resets at 0 when action is performed | 0 | 0 | 0
|  | 10 | 10 | 1 | 1'h0 | W1C | MTOFFINT1ACK | Momentary Offset 1 Interrupt acknowledgment. Software writing 1 acknowledges the Momentary offset event interrupt. This bit resets MTOFFINT1STAT flag. Resets at 0 when action is performed | 0 | 0 | 0
|  | 9 | 9 | 1 | 1'h0 | W1C | MTOFFINT0ACK | Momentary Offset 0 Interrupt acknowledgment. Software writing 1 acknowledges the Momentary offset event interrupt. This bit resets MTOFFINT0STAT flag. Resets at 0 when action is performed | 0 | 0 | 0
|  | 8 | 8 | 1 | 1'h0 | W1C | FRSYNCINTACK | MWS Frame Synchronization Interrupt acknowledgement. Software writing 1 acknowledges the frame_sync event interrupt. This bit resets FRSYNCINTSTAT flag. Resets at 0 when action is performed | 0 | 0 | 0
|  | 0 | 7 | 8 | 8'h0 | RO | Reserved | not used | 0 | 0 | 0
| 018 |  |  | 32 | 32'h00008003 |  | INTCNTL1 |  |  | 00008003 | 32771
|  | 31 | 31 | 1 | 1'h0 | RO | Reserved | not used | 0 | 0 | 0
|  | 28 | 30 | 3 | 3'h0 | RW | CLKNINTSRMSK | CLKN / Half-Slot interrupt sub rating mask. Valid range is [0:4] | 0 | 0 | 0
|  | 24 | 27 | 4 | 4'h0 | RW | CLKNINTSRVAL | CLKN / Half-Slot interrupt sub rating value. | 0 | 0 | 0
|  | 16 | 23 | 8 | 8'h0 | RO | Reserved | not used | 0 | 0 | 0
|  | 15 | 15 | 1 | 1'h1 | RW | FIFOINTMSK | FIFO Interrupt Mask 0: Interrupt not generated 1: Interrupt generated | 1 | 1 | 32768
|  | 8 | 14 | 7 | 7'h0 | RO | Reserved | not used | 0 | 0 | 0
|  | 7 | 7 | 1 | 1'h0 | RW | TIMESTAMPTGT3INTMSK | Time Stamp Target 3 Interrupt mask 0: Interrupt not generated 1: Interrupt generated | 0 | 0 | 0
|  | 6 | 6 | 1 | 1'h0 | RW | TIMESTAMPTGT2INTMSK | Time Stamp Target 2 Interrupt mask 0: Interrupt not generated 1: Interrupt generated | 0 | 0 | 0
|  | 5 | 5 | 1 | 1'h0 | RW | TIMESTAMPTGT1INTMSK | Time Stamp Target 1 Interrupt mask 0: Interrupt not generated 1: Interrupt generated | 0 | 0 | 0
|  | 4 | 4 | 1 | 1'h0 | RW | FINETGTINTMSK | Fine Target Timer Interrupt mask 0: Interrupt not generated 1: Interrupt generated | 0 | 0 | 0
|  | 3 | 3 | 1 | 1'h0 | RW | SWINTMSK | SW triggered Interrupt mask 0: Interrupt not generated 1: Interrupt generated | 0 | 0 | 0
|  | 2 | 2 | 1 | 1'h0 | RW | CRYPTINTMSK | Encryption engine Interrupt Mask 0: Interrupt not generated 1: Interrupt generated | 0 | 0 | 0
|  | 1 | 1 | 1 | 1'h1 | RW | SLPINTMSK | End of Sleep Interrupt Mask 0: Interrupt not generated 1: Interrupt generated | 1 | 1 | 2
|  | 0 | 0 | 1 | 1'h1 | RW | CLKNINTMSK | CLKN / Half Slot interrupt mask 0: Interrupt not generated 1: Interrupt generated | 1 | 1 | 1
| 01C |  |  | 32 | 32'h00000000 |  | INTSTAT1 |  |  | 00000000 | 0
|  | 16 | 31 | 16 | 16'h0 | RO | Reserved | not used | 0 | 0 | 0
|  | 15 | 15 | 1 | 1'h0 | RO | FIFOINTSTAT | FIFO Interrupt status 0: No Isochronous Channel Rx interrupt. 1: An Isochronous Channel Rx interrupt is pending. | 0 | 0 | 0
|  | 8 | 14 | 7 | 7'h0 | RO | Reserved | not used | 0 | 0 | 0
|  | 7 | 7 | 1 | 1'h0 | RO | TIMESTAMPTGT3INTSTAT | Time Stamp Target 3 Interrupt status. 0: No Time Stamp Target 3 interrupt. 1: Time Stamp Target 3 interrupt is pending. | 0 | 0 | 0
|  | 6 | 6 | 1 | 1'h0 | RO | TIMESTAMPTGT2INTSTAT | Time Stamp Target 2 Interrupt status. 0: No Time Stamp Target 2 interrupt. 1: Time Stamp Target 2 interrupt is pending. | 0 | 0 | 0
|  | 5 | 5 | 1 | 1'h0 | RO | TIMESTAMPTGT1INTSTAT | Time Stamp Target 1 Interrupt status. 0: No Time Stamp Target 1 interrupt. 1: Time Stamp Target 1 interrupt is pending. | 0 | 0 | 0
|  | 4 | 4 | 1 | 1'h0 | RO | FINETGTINTSTAT | Fine Timer Interrupt status. 0: No Fine Timer interrupt. 1: Fine Timer interrupt is pending. | 0 | 0 | 0
|  | 3 | 3 | 1 | 1'h0 | RO | SWINTSTAT | SW Triggered Interrupt status. 0: No SW triggered Interrupt 1: SW Triggered Interrupt is pending | 0 | 0 | 0
|  | 2 | 2 | 1 | 1'h0 | RO | CRYPTINTSTAT | Encryption engine interrupt status 0: No Encryption / Decryption interrupt. 1: An Encryption / Decryption interrupt is pending. | 0 | 0 | 0
|  | 1 | 1 | 1 | 1'h0 | RO | SLPINTSTAT | Sleep interrupt status 0: No End of Sleep Mode interrupt. 1: An End of Sleep Mode interrupt is pending. | 0 | 0 | 0
|  | 0 | 0 | 1 | 1'h0 | RO | CLKNINTSTAT | CLKN / half slot Interrupt status 0: No half slot interrupt. 1: A half slot interrupt is pending. | 0 | 0 | 0
| 020 |  |  | 32 | 32'h00000000 |  | INTACK1 |  |  | 00000000 | 0
|  | 16 | 31 | 16 | 16'h0 | RO | Reserved | not used | 0 | 0 | 0
|  | 15 | 15 | 1 | 1'h0 | W1C | FIFOINTACK | FIFO interrupt acknowledgement bit Software writing 1 acknowledges the FIFO interrupt. This bit resets FIFOINTSTAT flag Resets at 0 when action is performed | 0 | 0 | 0
|  | 8 | 14 | 7 | 7'h0 | RO | Reserved | not used | 0 | 0 | 0
|  | 7 | 7 | 1 | 1'h0 | W1C | TIMESTAMPTGT3INTACK | Time Stamp Target 3 interrupt acknowledgement bit Software writing 1 acknowledges the Time Stamp Target 3 interrupt. This bit resets TIMESTAMPTGT3INTSTAT flag. Resets at 0 when action is performed | 0 | 0 | 0
|  | 6 | 6 | 1 | 1'h0 | W1C | TIMESTAMPTGT2INTACK | Time Stamp Target 2 interrupt acknowledgement bit Software writing 1 acknowledges the Time Stamp Target 2 interrupt. This bit resets TIMESTAMPTGT2INTSTAT flag. Resets at 0 when action is performed | 0 | 0 | 0
|  | 5 | 5 | 1 | 1'h0 | W1C | TIMESTAMPTGT1INTACK | Time Stamp Target 1 interrupt acknowledgement bit Software writing 1 acknowledges the Time Stamp Target 1 interrupt. This bit resets TIMESTAMPTGT1INTSTAT flag. Resets at 0 when action is performed | 0 | 0 | 0
|  | 4 | 4 | 1 | 1'h0 | W1C | FINETGTINTACK | Fine Target Timer interrupt acknowledgement bit Software writing 1 acknowledges the Fine Timer interrupt. This bit resets FINETGTINTSTAT flag. Resets at 0 when action is performed | 0 | 0 | 0
|  | 3 | 3 | 1 | 1'h0 | W1C | SWINTACK | SW triggered interrupt acknowledgement bit Software writing 1 acknowledges the SW triggered interrupt. This bit resets SWINTSTAT flag. Resets at 0 when action is performed | 0 | 0 | 0
|  | 2 | 2 | 1 | 1'h0 | W1C | CRYPTINTACK | Encryption engine interrupt acknowledgement bit Software writing 1 acknowledges the Encryption engine interrupt. This bit resets CRYPTINTSTAT flag. Resets at 0 when action is performed | 0 | 0 | 0
|  | 1 | 1 | 1 | 1'h0 | W1C | SLPINTACK | End of Deep Sleep interrupt acknowledgment bit Software writing 1 acknowledges the End of Sleep Mode interrupt. This bit resets SLPINTSTAT flag. Resets at 0 when action is performed | 0 | 0 | 0
|  | 0 | 0 | 1 | 1'h0 | W1C | CLKNINTACK | CLKN / half slot interrupt acknowledgment bit Software writing 1 acknowledges the CLKN interrupt. This bit resets CLKNINTSTAT flag. Resets at 0 when action is performed | 0 | 0 | 0
| 024 |  |  | 32 | 32'h00000000 |  | ACTFIFOSTAT |  |  | 00000000 | 0
|  | 28 | 31 | 4 | 4'h0 | RO | SKIP_ET_IDX | Exchange Table entry index of the reported skipped frame. Valid when SKIPACTINTSTAT is set. | 0 | 0 | 0
|  | 24 | 27 | 4 | 4'h0 | RO | CURRENT_ET_IDX | Exchange Table entry index of the reported current frame. Valid for any set reported interrupt except SKIPACTINTSTAT. | 0 | 0 | 0
|  | 16 | 23 | 8 | 8'h0 | RO | Reserved | not used | 0 | 0 | 0
|  | 15 | 15 | 1 | 1'h0 | RO | ACTFLAG | Force to ‘0 in BR/EDR always | 0 | 0 | 0
|  | 5 | 14 | 10 | 10'h0 | RO | Reserved | not used | 0 | 0 | 0
|  | 4 | 4 | 1 | 1'h0 | RO | RXINTSTAT | Packet Reception Interrupt status. 0: No Rx interrupt. 1: An Rx interrupt is pending. | 0 | 0 | 0
|  | 3 | 3 | 1 | 1'h0 | RO | Reserved | not used | 0 | 0 | 0
|  | 2 | 2 | 1 | 1'h0 | RO | SKIPACTINTSTAT | Skipped Frame Interrupt status. 0: No Skipped Frame Interrupt 1: Skipped Frame Interrupt is pending | 0 | 0 | 0
|  | 1 | 1 | 1 | 1'h0 | RO | ENDACTINTSTAT | End of Frame Interrupt status. 0: No End of Frame Interrupt 1: End of Frame Interrupt is pending | 0 | 0 | 0
|  | 0 | 0 | 1 | 1'h0 | RO | STARTACTINTSTAT | Start of Frame Interrupt status. 0: No Start of Frame Interrupt 1: Start of Frame Interrupt is pending | 0 | 0 | 0
| 028 |  |  | 32 | 32'h00000000 |  | CURRENTRXDESCPTR |  |  | 00000000 | 0
|  | 14 | 31 | 18 | 18'h0 | RO | Reserved | not used | 0 | 0 | 0
|  | 0 | 13 | 14 | 14'h0 | RW | CURRENTRXDESCPTR | Rx Descriptor current pointer value | 0 | 0 | 0
| 02C |  |  | 32 | 32'h00000000 |  | ETPTR |  |  | 00000000 | 0
|  | 14 | 31 | 18 | 18'h0 | RO | Reserved | not used | 0 | 0 | 0
|  | 0 | 13 | 14 | 14'h0 | RW | ETPTR | Exchange Table pointer value | 0 | 0 | 0
| 030 |  |  | 32 | 32'h00000000 |  | DEEPSLCNTL |  |  | 00000000 | 0
|  | 31 | 31 | 1 | 1'h0 | RW | EXTWKUPDSB | External Wake-Up disable 0: RW-BT Core can be woken by external wake-up 1: RW-BT Core cannot be woken up by external wake-up | 0 | 0 | 0
|  | 16 | 30 | 15 | 15'h0 | RO | Reserved | not used | 0 | 0 | 0
|  | 15 | 15 | 1 | 1'h0 | RO | DEEP_SLEEP_STAT | Indicator of current Deep Sleep clock mux status: 0: RW-BT Core is not yet in Deep Sleep Mode 1: RW-BT Core is in Deep Sleep Mode (only low_power_clk is running) | 0 | 0 | 0
|  | 4 | 14 | 11 | 11'h0 | RO | Reserved | not used | 0 | 0 | 0
|  | 3 | 3 | 1 | 1'h0 | W1S | DEEP_SLEEP_CORR_EN | CLKN integer and fractional part correction (i.e. CLKN Counter and Fine Counter). Applies when system has been woken-up from Deep Sleep Mode. It enables Fine Counter and Base Time counter when written with a 1. Resets at 0 when action is performed. No action happens if it is written with 0. | 0 | 0 | 0
|  | 2 | 2 | 1 | 1'h0 | W1S | DEEP_SLEEP_ON | RW-BT Core sleep mode request control 0: RW-BT Core in normal active mode 1: Request RW-BT Core to switch in deep sleep mode. This bit is reset on DEEP_SLEEP_STAT falling edge. | 0 | 0 | 0
|  | 1 | 1 | 1 | 1'h0 | RW | RADIO_SLEEP_EN | Controls the Radio module 0: Radio stands in normal active mode 1: Allow to disable Radio | 0 | 0 | 0
|  | 0 | 0 | 1 | 1'h0 | RW | OSC_SLEEP_EN | Controls the RF High frequency crystal oscillator 0: High frequency crystal oscillator stands in normal active mode 1: Allow to disable High frequency crystal oscillator | 0 | 0 | 0
| 034 |  |  | 32 | 32'h00000000 |  | DEEPSLWKUP |  |  | 00000000 | 0
|  | 0 | 31 | 32 | 32'h0 | RW | DEEPSLTIME | Determines the time in low_power_clk clock cycles to spend in Deep Sleep Mode before waking-up the device. This ensures a maximum of 37 hours and 16mn sleep mode capabilities at 32kHz. This ensures a maximum of 36 hours and 16mn sleep mode capabilities at 32.768kHz | 0 | 0 | 0
| 038 |  |  | 32 | 32'h00000000 |  | DEEPSLSTAT |  |  | 00000000 | 0
|  | 0 | 31 | 32 | 32'h0 | RO | DEEPSLDUR | Actual duration of the last deep sleep phase measured in low power oscillator cycles. DEEPSLDUR is set to zero at the beginning of the deep sleep phase, and is incremented at each low power clock tick until the end of the deep sleep phase. | 0 | 0 | 0
| 03C |  |  | 32 | 32'h14028020 |  | ENBPRESET |  |  | 14028020 | 335708192
|  | 21 | 31 | 11 | 11'ha0 | RW | TWEXT | Time in low power oscillator cycles allowed for stabilization of the high frequency oscillator following an external wake-up request (signal wakeup_req) [0…64ms for 32kHz) | 160 | a0 | 335544320
|  | 10 | 20 | 11 | 11'ha0 | RW | TWOSC | Time in low power oscillator cycles allowed for stabilization of the high frequency oscillator when the deep-sleep mode has been left due to sleep-timer expiry (DEEPSLWKUP) [0…64ms for 32kHz) | 160 | a0 | 163840
|  | 0 | 9 | 10 | 10'h20 | RW | TWRM | Time in low power oscillator cycles allowed for the radio module to leave low-power mode [0…32ms for 32kHz) | 32 | 20 | 32
| 040 |  |  | 32 | 32'h00000000 |  | FINECNTCORR |  |  | 00000000 | 0
|  | 10 | 31 | 22 | 22'h0 | RO | Reserved | not used | 0 | 0 | 0
|  | 0 | 9 | 10 | 10'h0 | RW | FINECNTCORR | Phase correction value for the 312.5µs half slot reference counter (i.e. Fine Counter) in half µs. | 0 | 0 | 0
| 044 |  |  | 32 | 32'h00000000 |  | CLKNCNTCORR |  |  | 00000000 | 0
|  | 31 | 31 | 1 | 1'h0 | RW | ABS_DELTA | Determines whether CLKNCNTCORR is an absolute correction or a signed “delta” increment correction 0: Absolute correction 1: Signed “delta” increment correction | 0 | 0 | 0
|  | 28 | 30 | 3 | 3'h0 | RO | Reserved | not used | 0 | 0 | 0
|  | 0 | 27 | 28 | 28'h0 | RW | CLKNCNTCORR | CLKN Counter correction value / signed “delta” increment | 0 | 0 | 0
| 050 |  |  | 32 | 32'h00000000 |  | DIAGCNTL |  |  | 00000000 | 0
|  | 31 | 31 | 1 | 1'h0 | RW | DIAG3_EN | 0: Disable diagnostic port 3 output. All outputs are set to 0. 1: Enable diagnostic port 3 output. | 0 | 0 | 0
|  | 24 | 30 | 7 | 7'h0 | RW | DIAG3 | Only relevant when DIAGEN3 = 1. Selection of the outputs that are driven to the diagnostic port 3. | 0 | 0 | 0
|  | 23 | 23 | 1 | 1'h0 | RW | DIAG2_EN | 0: Disable diagnostic port 2 output. All outputs are set to 0. 1: Enable diagnostic port 2 output. | 0 | 0 | 0
|  | 16 | 22 | 7 | 7'h0 | RW | DIAG2 | Only relevant when DIAGEN2 = 1. Selection of the outputs that are driven to the diagnostic port 2. | 0 | 0 | 0
|  | 15 | 15 | 1 | 1'h0 | RW | DIAG1_EN | 0: Disable diagnostic port 1 output. All outputs are set to 0. 1: Enable diagnostic port 1 output. | 0 | 0 | 0
|  | 8 | 14 | 7 | 7'h0 | RW | DIAG1 | Only relevant when DIAGEN1 = 1. Selection of the outputs that are driven to the diagnostic port 1 | 0 | 0 | 0
|  | 7 | 7 | 1 | 1'h0 | RW | DIAG0_EN | 0: Disable diagnostic port 0 output. All outputs are set to 0. 1: Enable diagnostic port 0 output. | 0 | 0 | 0
|  | 0 | 6 | 7 | 7'h0 | RW | DIAG0 | Only relevant when DIAGEN0 = 1. Selection of the outputs that are driven to the diagnostic port 0. | 0 | 0 | 0
| 054 |  |  | 32 | 32'h00000000 |  | DIAGSTAT |  |  | 00000000 | 0
|  | 24 | 31 | 8 | 8'h0 | RO | DIAG3STAT | Directly connected to bt_dbg0[7:0] output. Debug use only | 0 | 0 | 0
|  | 16 | 23 | 8 | 8'h0 | RO | DIAG2STAT | Directly connected to bt_dbg1[7:0] output. Debug use only | 0 | 0 | 0
|  | 8 | 15 | 8 | 8'h0 | RO | DIAG1STAT | Directly connected to bt_dbg2[7:0] output. Debug use only | 0 | 0 | 0
|  | 0 | 7 | 8 | 8'h0 | RO | DIAG0STAT | Directly connected to bt_dbg3[7:0] output. Debug use only | 0 | 0 | 0
| 058 |  |  | 32 | 32'h00000000 |  | DEBUGADDMAX |  |  | 00000000 | 0
|  | 16 | 31 | 16 | 16'h0 | RW | REG_ADDMAX | Upper limit for the Register zone indicated by the reg_inzone flag (see section 2.18). | 0 | 0 | 0
|  | 0 | 15 | 16 | 16'h0 | RW | EM_ADDMAX | Upper limit for the Exchange Memory zone indicated by the em_inzone flag (see section 2.18). | 0 | 0 | 0
| 05C |  |  | 32 | 32'h00000000 |  | DEBUGADDMIN |  |  | 00000000 | 0
|  | 16 | 31 | 16 | 16'h0 | RW | REG_ADDMIN | Lower limit for the Register zone indicated by the reg_inzone flag (see section 2.18) | 0 | 0 | 0
|  | 0 | 15 | 16 | 16'h0 | RW | EM_ADDMIN | Lower limit for the Exchange Memory zone indicated by the em_inzone flag (see section 2.18) | 0 | 0 | 0
| 060 |  |  | 32 | 32'h00000000 |  | ERRORTYPESTAT |  |  | 00000000 | 0
|  | 24 | 31 | 8 | 8'h0 | RO | Reserved | not used | 0 | 0 | 0
|  | 23 | 23 | 1 | 1'h0 | RO | FIFOINTOVF | Indicates that the FIFO IRQ is overflowed. 0: No overflow error 1: Overflow error occurred | 0 | 0 | 0
|  | 22 | 22 | 1 | 1'h0 | RO | LOCAL_SAM_ERROR | Indicates whether the Local SAM Map Length is null when enabled: this is a major programming failure. 0: No error 1: Error occurred | 0 | 0 | 0
|  | 21 | 21 | 1 | 1'h0 | RO | PEER_SAM_ERROR | Indicates whether the Peer SAM Map Length is null when enabled: this is a major programming failure. 0: No error 1: Error occurred | 0 | 0 | 0
|  | 20 | 20 | 1 | 1'h0 | RO | RXBUF_PTR_ERROR | Indicates whether the Rx eSCO (during Voice over HCI operations) or Rx LM buffer pointer value programmed is null: this is a major programming failure. 0: No error 1: Error occurred | 0 | 0 | 0
|  | 19 | 19 | 1 | 1'h0 | RO | TXBUF_PTR_ERROR | Indicates whether Tx eSCO (during Voice over HCI operations) or Tx LM buffer pointer value programmed is null, or if an ACL Tx packet is set with a non null length while no buffer is associated: this is a major programming failure. 0: No error 1: Error occurred | 0 | 0 | 0
|  | 18 | 18 | 1 | 1'h0 | RO | RXDESC_EMPTY_ERROR | Indicates whether Rx Descriptor pointer value programmed in register is null: this is a major programming failure / Valid for non-connected states and Broadcast Scan mode 0: No error 1: Error occurred | 0 | 0 | 0
|  | 17 | 17 | 1 | 1'h0 | RO | TXDESC_EMPTY_ERROR | Indicates whether Tx Descriptor pointer value programmed in Control Structure is null: this is a major programming failure / Valid for non-connected states and Broadcast mode 0: No error 1: Error occurred | 0 | 0 | 0
|  | 16 | 16 | 1 | 1'h0 | RO | CSATTNB_ERROR | Indicates whether ATT_NB field in Control Structure is null, or when during eSCO that eSCOLTCNLT<0/1/2>-RETXNB<0/1/2> register field is null: this is a major programming failure 0: No error 1: Error occurred | 0 | 0 | 0
|  | 15 | 15 | 1 | 1'h0 | RO | CSFORMAT_ERROR | Indicates whether CS-FORMAT has been programmed with an invalid value: this is a major software programming failure. 0: No error 1: Error occurred | 0 | 0 | 0
|  | 14 | 14 | 1 | 1'h0 | RO | CHMAP_ERROR | Channel Map error, happens when actual number of bits set to one in selected CS-CHMAP is strictly lower than 20 at the beginning of Frequency Hopping process. 0: No error 1: Error occurred | 0 | 0 | 0
|  | 13 | 13 | 1 | 1'h0 | RO | HOPUNDERRUN_ERROR | Calculation of the hopping frequency not done before Tx/Rx EN is asserted 0: No error 1: Error occurred | 0 | 0 | 0
|  | 12 | 12 | 1 | 1'h0 | RO | FRM_CNTL_TIMER_ERROR | Indicates an Frame Controller internal timing error 0: No error 1: Error occurred | 0 | 0 | 0
|  | 11 | 11 | 1 | 1'h0 | RO | FRM_CNTL_EMACC_ERROR | Indicate a Frame Controller Exchange Memory Access error. 0: No error 1: Error occurred | 0 | 0 | 0
|  | 10 | 10 | 1 | 1'h0 | RO | FRM_CNTL_APFM_ERROR | Indicates Anticipated Pre-Fetch Mechanism error in Frame Controller: happens when 2 consecutive frames are programmed, and when the first frame is not completely finished while second pre-fetch instant is reached. 0: No error 1: Error occurred | 0 | 0 | 0
|  | 9 | 9 | 1 | 1'h0 | RO | ACT_SCHDL_APFM_ERROR | Indicates Anticipated Pre-Fetch Mechanism error in Activity Scheduler: happens when 2 consecutive frames are programmed, and when the first frame is not completely finished while second pre-fetch instant is reached. 0: No error 1: Error occurred | 0 | 0 | 0
|  | 8 | 8 | 1 | 1'h0 | RO | ACT_SCHDL_ENTRY_ERROR | Indicates Activity Scheduler faced Invalid timing programing on two consecutive ET entries 0: No error 1: Error occurred | 0 | 0 | 0
|  | 7 | 7 | 1 | 1'h0 | RO | MWSCOEX_EMACC_ERROR | MWS Coexistence Controller Exchange Memory access error, happens when Exchange Memory access are not served in time 0: No error 1: Error occurred | 0 | 0 | 0
|  | 6 | 6 | 1 | 1'h0 | RO | PCM_EMACC_ERROR | PCM Exchange Memory request access error, happens when Exchange Memory access requests are not served in time and PCM samples are corrupted 0: No error 1: Error occurred | 0 | 0 | 0
|  | 5 | 5 | 1 | 1'h0 | RO | AUDIO_EMACC_ERROR | Audio EM Access Manager Exchange Memory access error, happens when Exchange Memory access are not served in time and Audio samples are corrupted 0: No error 1: Error occurred | 0 | 0 | 0
|  | 4 | 4 | 1 | 1'h0 | RO | RADIOCNTL_EMACC_ERROR | Radio Controller Exchange Memory access error, happens when Exchange Memory access are not served in time and data are corrupted. 0: No error 1: Error occurred | 0 | 0 | 0
|  | 3 | 3 | 1 | 1'h0 | RO | PKTCNTL_EMACC_ERROR | Packet Controller Exchange Memory access error, happens when Exchange Memory access are not served in time and Tx/Rx data are corrupted 0: No error 1: Error occurred | 0 | 0 | 0
|  | 2 | 2 | 1 | 1'h0 | RO | CRYPTMODE_ERROR | Indicates when the Encryption mode is enabled with Connectionless Slave Broadcast (Master or Slave) 0: No error 1: Error occurred | 0 | 0 | 0
|  | 1 | 1 | 1 | 1'h0 | RO | RXCRYPT_ERROR | Indicates real time decryption error, happens when AES-CCM decryption is too slow compared to Packet Controller requests. A 16-bytes block has to be decrypted prior the next block is received by the Packet Controller 0: No error 1: Error occurred | 0 | 0 | 0
|  | 0 | 0 | 1 | 1'h0 | RO | TXCRYPT_ERROR | Indicates Real Time encryption error, happens when AES-CCM encryption is too slow compared to Packet Controller requests. A 16-bytes block has to be encrypted and prepared on Packet Controller request, and needs to be ready before the Packet Controller has to send ti 0: No error 1: Error occurred | 0 | 0 | 0
| 064 |  |  | 32 | 32'h00000000 |  | SWPROFILING |  |  | 00000000 | 0
|  | 0 | 31 | 32 | 32'h0 | RW | SWPROF | Software Profiling register: used by RW-BT Software for profiling purpose: this value is copied on Diagnostic port | 0 | 0 | 0
| 070 |  |  | 32 | 32'h00000002 |  | RADIOCNTL0 |  |  | 00000002 | 2
|  | 30 | 31 | 2 | 2'h0 | RO | Reserved | not used | 0 | 0 | 0
|  | 16 | 29 | 14 | 14'h0 | RW | SPIPTR | SW driven SPI structure pointer. Value set by the RW-BT Software | 0 | 0 | 0
|  | 8 | 15 | 8 | 8'h0 | RO | Reserved | not used | 0 | 0 | 0
|  | 7 | 7 | 1 | 1'h0 | RW | SPICFG | SPI Configuration / used for SW-driven access and SPI structure interpretation Interpretation is radio dependent | 0 | 0 | 0
|  | 6 | 6 | 1 | 1'h0 | RO | Reserved | not used | 0 | 0 | 0
|  | 4 | 5 | 2 | 2'h0 | RW | SPIFREQ | SPI Clock frequency “00”: SPI Clock is master1_gclk / 2 “01”: SPI Clock is master1_gclk / 4 “10”: SPI Clock is master1_gclk / 8 “11”: Do not use To be defined by the user | 0 | 0 | 0
|  | 2 | 3 | 2 | 2'h0 | RO | Reserved | not used | 0 | 0 | 0
|  | 1 | 1 | 1 | 1'h1 | RO | SPICOMP | SW driven SPI Access completion ‘0’: SW driven SPI Access pending or on-going ‘1’: SW driven SPI Access completed | 1 | 1 | 2
|  | 0 | 0 | 1 | 1'h0 | W1S | SPIGO | SW driven SPI Access triggered when written with a ‘1’. Always read at ‘0’ | 0 | 0 | 0
| 074 |  |  | 32 | 32'h00000000 |  | RADIOCNTL1 |  |  | 00000000 | 0
|  | 31 | 31 | 1 | 1'h0 | RW | FORCEAGC_EN | Controls AGC force mode based onto FORCEAGC_LENGTH value ‘1’: Enable ‘0’: Disable To be defined by the user | 0 | 0 | 0
|  | 30 | 30 | 1 | 1'h0 | RW | FORCEIQ | Controls modulation mode in between FM and I&Q (BR only) ‘1’: I&Q modulation mode ‘0’: FM modulation mode To be defined by the user | 0 | 0 | 0
|  | 29 | 29 | 1 | 1'h0 | RW | RXDNSL | Does not send Length (over SPI) during Rx operation ‘0’: Normal Operations ‘1’: Prevent from sending valid reception length indication to the RF over SPI | 0 | 0 | 0
|  | 28 | 28 | 1 | 1'h0 | RW | TXDNSL | Does not send Length (over SPI) during Tx operation ‘0’: Normal Operations ‘1’: Prevent from sending valid transmit Length indication to the RF over SPI | 0 | 0 | 0
|  | 16 | 27 | 12 | 12'h0 | RW | FORCEAGC_LENGTH | Defines Rx window time threshold (in µs) that forces AGC to max gain To be defined by the user | 0 | 0 | 0
|  | 15 | 15 | 1 | 1'h0 | RW | SYNC_PULSE_MODE | Defines whether Access Code Synchronization detection is a pulse or a level ‘0’: Synchronization detection is a pulse ‘1’: Synchronization detection is a level To be defined by the user | 0 | 0 | 0
|  | 14 | 14 | 1 | 1'h0 | RW | SYNC_PULSE_SRC | Defines whether Access Code Synchronization detection is generated internally or comes from the Radio ‘0’: Internal detection ‘1’: External detection To be defined by the user | 0 | 0 | 0
|  | 13 | 13 | 1 | 1'h0 | RW | DPCORR_EN | Enables the use of delayed DC compensated data path in Radio Correlator block (i.e 20µs delay) ‘0’: Disabled ‘1’: Enabled To be defined by the user | 0 | 0 | 0
|  | 12 | 12 | 1 | 1'h0 | RW | JEF_SELECT | Selects Jitter Elimination FIFO ‘0’: Not selected ‘1’: Selected To be defined by the user | 0 | 0 | 0
|  | 10 | 11 | 2 | 2'h0 | RO | Reserved | not used | 0 | 0 | 0
|  | 4 | 9 | 6 | 6'h0 | RW | XRFSEL | Radio Selection To be defined by the user | 0 | 0 | 0
|  | 0 | 3 | 4 | 4'h0 | RW | SUBVERSION | Radio sub-version To be defined by the user | 0 | 0 | 0
| 078 |  |  | 32 | 32'h04000040 |  | RADIOCNTL2 |  |  | 04000040 | 67108928
|  | 27 | 31 | 5 | 5'h0 | RO | Reserved | not used | 0 | 0 | 0
|  | 24 | 26 | 3 | 3'h4 | RW | TRAILER_GATING_VAL | Number of bit to be discarded after Access Code detection (i.e generally the 4 bits of trailer are present and useless for data path, but this can vary depending on the supported radio) Value set by the RW-BT Software | 4 | 4 | 67108864
|  | 20 | 23 | 4 | 4'h0 | RO | Reserved | not used | 0 | 0 | 0
|  | 16 | 19 | 4 | 4'h0 | RW | SYNCERR | Number of error allowed during Access Code detection (when performed internally). Value set by the RW-BT Software | 0 | 0 | 0
|  | 14 | 15 | 2 | 2'h0 | RO | Reserved | not used | 0 | 0 | 0
|  | 0 | 13 | 14 | 14'h40 | RW | FREQTABLE_PTR | Frequency Table Pointer Value set by the RW-BT Software and considered as bit [15:2] of the address, padded with 2 null bits, hence world aligned pointer | 64 | 40 | 64
| 07C |  |  | 32 | 32'h38403800 |  | RADIOCNTL3 |  |  | 38403800 | 943732736
|  | 30 | 31 | 2 | 2'h0 | RO | Reserved | not used | 0 | 0 | 0
|  | 28 | 29 | 2 | 2'h3 | RW | RXRATE2CFG | Rate out programmable value in Rx when EDR 3Mbps is used | 3 | 3 | 805306368
|  | 26 | 27 | 2 | 2'h2 | RW | RXRATE1CFG | Rate out programmable value in Rx when EDR 2Mbps is used | 2 | 2 | 134217728
|  | 24 | 25 | 2 | 2'h0 | RW | RXRATE0CFG | Rate out programmable value in Rx when BR 1Mbps is used | 0 | 0 | 0
|  | 23 | 23 | 1 | 1'h0 | RO | Reserved | not used | 0 | 0 | 0
|  | 20 | 22 | 3 | 3'h4 | RW | GETRSSIDELAY | Delay to read RSSI after an RSSI read request To be defined by the use | 4 | 4 | 4194304
|  | 19 | 19 | 1 | 1'h0 | RW | RX_SERPAR_IF | Rx interface mode ‘0’: Parallel Interface / uses radio_in[2:0] full width to capture Rx Data ‘1’: Serial interface / uses radio_in[0] only to capture Rx Data To be defined by the user | 0 | 0 | 0
|  | 18 | 18 | 1 | 1'h0 | RW | RXSYNC_ROUTING | Access Code detection information routing ‘0’: Uses radio_in[16] (i.e sync_p) ‘1’: Uses first radio_in[3] edge (Rx Valid) To be defined by the user | 0 | 0 | 0
|  | 16 | 17 | 2 | 2'h0 | RW | RXVALID_BEH | Defines radio_in[3] expected behavior “00”: Rx data aligned on radio_in[3] rising edges “01”: Rx data aligned on radio_in[3] falling edges “10”: Rx data aligned on radio_in[3] edges (toggle mode) “11”: reserved To be defined by the user | 0 | 0 | 0
|  | 14 | 15 | 2 | 2'h0 | RO | Reserved | not used | 0 | 0 | 0
|  | 12 | 13 | 2 | 2'h3 | RW | TXRATE2CFG | Rate out programmable value in Tx when EDR 3Mbps is used | 3 | 3 | 12288
|  | 10 | 11 | 2 | 2'h2 | RW | TXRATE1CFG | Rate out programmable value in Tx when EDR 2Mbps is used | 2 | 2 | 2048
|  | 8 | 9 | 2 | 2'h0 | RW | TXRATE0CFG | Rate out programmable value in Tx when BR 1Mbps is used | 0 | 0 | 0
|  | 3 | 7 | 5 | 5'h0 | RO | Reserved | not used | 0 | 0 | 0
|  | 2 | 2 | 1 | 1'h0 | RW | TX_SERPAR_IF | Tx interface mode ‘0’: Parallel Interface / uses radio_out[2:0] full width to send Tx Data ‘1’: Serial interface / uses radio_out[0] only to send Tx Data To be defined by the user | 0 | 0 | 0
|  | 0 | 1 | 2 | 2'h0 | RW | TXVALID_BEH | Defines radio_out [3] expected behavior “00”: Tx data aligned on radio_out[3] rising edges “01”: Tx data aligned on radio_out[3] falling edges “10”: Tx data aligned on radio_out[3] edges (toggle mode) “11”: radio_out[3] goes high aligned with 1st Tx data (level mode) To be defined by the user | 0 | 0 | 0
| 08C |  |  | 32 | 32'h00d203d2 |  | RADIOPWRUPDN |  |  | 00d203d2 | 13763538
|  | 24 | 31 | 8 | 8'h0 | RO | Reserved | not used | 0 | 0 | 0
|  | 16 | 23 | 8 | 8'hd2 | RW | RXPWRUPCT | Radio Rx Power Up (in µs). To be defined by the user. | 210 | d2 | 13762560
|  | 15 | 15 | 1 | 1'h0 | RO | Reserved | not used | 0 | 0 | 0
|  | 8 | 14 | 7 | 7'h3 | RW | TXPWRDNCT | Radio Tx Power Down (in µs). To be defined by the user. | 3 | 3 | 768
|  | 0 | 7 | 8 | 8'hd2 | RW | TXPWRUPCT | Radio Tx Power Up (in µs). To be defined by the user. | 210 | d2 | 210
| 090 |  |  | 32 | 32'h00000000 |  | RADIOTXRXTIM |  |  | 00000000 | 0
|  | 24 | 31 | 8 | 8'h0 | RW | SYNC_POSITION | Access Address detection pulse/level position. To be defined by the user | 0 | 0 | 0
|  | 15 | 23 | 9 | 9'h0 | RO | Reserved | not used | 0 | 0 | 0
|  | 8 | 14 | 7 | 7'h0 | RW | RXPATHDLY | Rx path delay (in µs) To be defined by the user | 0 | 0 | 0
|  | 7 | 7 | 1 | 1'h0 | RO | Reserved | not used | 0 | 0 | 0
|  | 0 | 6 | 7 | 7'h0 | RW | TXPATHDLY | Rx path delay (in µs) To be defined by the user | 0 | 0 | 0
| 0A0 |  |  | 32 | 32'h00000000 |  | SPIPTRCNTL0 |  |  | 00000000 | 0
|  | 30 | 31 | 2 | 2'h0 | RO | Reserved | not used | 0 | 0 | 0
|  | 16 | 29 | 14 | 14'h0 | RW | TXOFFPTR | Pointer to the Tx Off sequence address section Value set by the RW-BT Software | 0 | 0 | 0
|  | 14 | 15 | 2 | 2'h0 | RO | Reserved | not used | 0 | 0 | 0
|  | 0 | 13 | 14 | 14'h0 | RW | TXONPTR | Pointer to the Tx On sequence address section Value set by the RW-BT Software | 0 | 0 | 0
| 0A4 |  |  | 32 | 32'h00000000 |  | SPIPTRCNTL1 |  |  | 00000000 | 0
|  | 30 | 31 | 2 | 2'h0 | RO | Reserved | not used | 0 | 0 | 0
|  | 16 | 29 | 14 | 14'h0 | RW | RXOFFPTR | Pointer to the Rx Off sequence address section Value set by the RW-BT Software | 0 | 0 | 0
|  | 14 | 15 | 2 | 2'h0 | RO | Reserved | not used | 0 | 0 | 0
|  | 0 | 13 | 14 | 14'h0 | RW | RXONPTR | Pointer to the Rx On sequence address section Value set by the RW-BT Software | 0 | 0 | 0
| 0A8 |  |  | 32 | 32'h00000000 |  | SPIPTRCNTL2 |  |  | 00000000 | 0
|  | 30 | 31 | 2 | 2'h0 | RO | Reserved | not used | 0 | 0 | 0
|  | 16 | 29 | 14 | 14'h0 | RW | RXLENGTHPTR | Pointer to the Rx Length indication sequence address section Value set by the RW-BT Software | 0 | 0 | 0
|  | 14 | 15 | 2 | 2'h0 | RO | Reserved | not used | 0 | 0 | 0
|  | 0 | 13 | 14 | 14'h0 | RW | RSSIPTR | Pointer to the RSSI read sequence address section Value set by the RW-BT Software | 0 | 0 | 0
| 0AC |  |  | 32 | 32'h00000000 |  | SPIPTRCNTL3 |  |  | 00000000 | 0
|  | 14 | 31 | 18 | 18'h0 | RO | Reserved | not used | 0 | 0 | 0
|  | 0 | 13 | 14 | 14'h0 | RW | RXPKTTYPPTR | Pointer to the Received Packet Type indication sequence address section Value set by the RW-BT Software | 0 | 0 | 0
| 0B0 |  |  | 32 | 32'h00000000 |  | AESCNTL |  |  | 00000000 | 0
|  | 2 | 31 | 30 | 30'h0 | RO | Reserved | not used | 0 | 0 | 0
|  | 1 | 1 | 1 | 1'h0 | RW | AES_MODE | 0: Cipher mode 1: Decipher mode | 0 | 0 | 0
|  | 0 | 0 | 1 | 1'h0 | W1S | AES_START | Writing a 1 starts AES-128 ciphering process. This bit is reset once the process is finished (i.e. bt_crypt_irq interrupt occurs, even masked) | 0 | 0 | 0
| 0B4 |  |  | 32 | 32'h00000000 |  | AESKEY31_0 |  |  | 00000000 | 0
|  | 0 | 31 | 32 | 32'h0 | RW | AESKEY31_0 | AES encryption 128-bit key. Bit 31 down to 0 | 0 | 0 | 0
| 0B8 |  |  | 32 | 32'h00000000 |  | AESKEY63_32 |  |  | 00000000 | 0
|  | 0 | 31 | 32 | 32'h0 | RW | AESKEY63_32 | AES encryption 128-bit key. Bit 63 down to 32 | 0 | 0 | 0
| 0BC |  |  | 32 | 32'h00000000 |  | AESKEY95_64 |  |  | 00000000 | 0
|  | 0 | 31 | 32 | 32'h0 | RW | AESKEY95_64 | AES encryption 128-bit key. Bit 95 down to 64 | 0 | 0 | 0
| 0C0 |  |  | 32 | 32'h00000000 |  | AESKEY127_96 |  |  | 00000000 | 0
|  | 0 | 31 | 32 | 32'h0 | RW | AESKEY127_96 | AES encryption 128-bit key. Bit 127 down to 96 | 0 | 0 | 0
| 0C4 |  |  | 32 | 32'h00000000 |  | AESPTR |  |  | 00000000 | 0
|  | 14 | 31 | 18 | 18'h0 | RO | Reserved | not used | 0 | 0 | 0
|  | 0 | 13 | 14 | 14'h0 | RW | AESPTR | Pointer to the memory zone where the block to cipher using AES-128 is stored. | 0 | 0 | 0
| 0C8 |  |  | 32 | 32'h00000000 |  | TXMICVAL |  |  | 00000000 | 0
|  | 0 | 31 | 32 | 32'h0 | RO | TXMICVAL | AES-CCM plain MIC value. | 0 | 0 | 0
| 0CC |  |  | 32 | 32'h00000000 |  | RXMICVAL |  |  | 00000000 | 0
|  | 0 | 31 | 32 | 32'h0 | RO | RXMICVAL | AES-CCM plain MIC value. | 0 | 0 | 0
| 0D0 |  |  | 32 | 32'h00000000 |  | RFTESTCNTL |  |  | 00000000 | 0
|  | 31 | 31 | 1 | 1'h0 | RW | INFINITERX | Applicable for Slave and Rx Direct Test Mode frame formats 0: Normal mode of operation 1: Infinite Rx window | 0 | 0 | 0
|  | 28 | 30 | 3 | 3'h0 | RO | Reserved | not used | 0 | 0 | 0
|  | 27 | 27 | 1 | 1'h0 | RW | RXPKTCNTEN | Applicable in RF Direct Rx Test mode only 0: Rx packet count disabled 1: Rx packet count enabled, and reported in CS-RXCCMPKTCNT and RFTESTRXSTAT-RXPKTCNT on RF abort command | 0 | 0 | 0
|  | 24 | 26 | 3 | 3'h0 | RW | PERCOUNT_MODE | Applicable in RF Direct Rx Test mode only, and when RXPKTCNTEN equals to 1 “000”: Counts number of correctly received packets (no error) else if different from “000” Bit 0 controls Access Code detection error only (0: disabled / 1: enabled) Bit 1 controls HEC error only (0: disabled / 1: enabled) Bit 2 controls CRC error only (0: disabled / 1: enabled) | 0 | 0 | 0
|  | 18 | 23 | 6 | 6'h0 | RO | Reserved | not used | 0 | 0 | 0
|  | 17 | 17 | 1 | 1'h0 | RW | SSERRREN | Aplicable in Slave eSCO reserved slot only 0: Normal mode of operation 1: Allow reply on Sync Error | 0 | 0 | 0
|  | 16 | 16 | 1 | 1'h0 | RW | HERRREN | Aplicable in Slave eSCO reserved slot only 0: Normal mode of operation 1: Allow reply on HEC Error | 0 | 0 | 0
|  | 15 | 15 | 1 | 1'h0 | RW | INFINITETX | Applicable for Master frame and Tx Direct Test Mode formats 0: Normal mode of operation 1: Infinite Tx packet / Normal start of a packet but endless payload | 0 | 0 | 0
|  | 14 | 14 | 1 | 1'h0 | RO | Reserved | not used | 0 | 0 | 0
|  | 13 | 13 | 1 | 1'h0 | RW | PRBSTYPE | Defines the PRBS type in use 0: Tx Packet Payload are PRBS9 type 1: Tx Packet Payload are PRBS15 type | 0 | 0 | 0
|  | 12 | 12 | 1 | 1'h0 | RW | TXPLDSRC | Applicable for all frame format 0: Tx Packet Payload source is the Control Structure 1: Tx Packet Payload are PRBS generator | 0 | 0 | 0
|  | 11 | 11 | 1 | 1'h0 | RW | TXPKTCNTEN | Applicable in RF Direct Tx Test mode only 0: Tx packet count disabled 1: Tx packet count enabled, and reported in CS-TXCCMPKTCNT and RFTESTTXSTAT-TXPKTCNT on RF abort command | 0 | 0 | 0
|  | 0 | 10 | 11 | 11'h0 | RO | Reserved | not used | 0 | 0 | 0
| 0D4 |  |  | 32 | 32'h00000000 |  | RFTESTFREQ |  |  | 00000000 | 0
|  | 19 | 31 | 13 | 13'h0 | RO | Reserved | not used | 0 | 0 | 0
|  | 18 | 18 | 1 | 1'h0 | RW | LOOPBACKMODE | Direct Loopback Test Mode behavior; Valid only if DIRECTLOOPBACKEN is set 0: Tx LMP Buffer is sent only on good header reception of POLL/NULL/LMP packets 1: Tx LMP Buffer is sent on any good header packet reception | 0 | 0 | 0
|  | 17 | 17 | 1 | 1'h0 | RW | DIRECTLOOPBACKEN | Direct Loopback Test Mode enable control 0: Normal mode of operation 1: Direct Loopback Mode enabled (Received Packet Header, Payload Header, and Payload data directly re-transmitted in the next slot). | 0 | 0 | 0
|  | 16 | 16 | 1 | 1'h0 | RW | TESTMODEEN | Test Mode enable control, applicable if CS-FH_EN=0 0: Normal mode of operation 1: Test Mode enable, use <TX/RX>FREQ during Tx/Rx operations. | 0 | 0 | 0
|  | 15 | 15 | 1 | 1'h0 | RO | Reserved | not used | 0 | 0 | 0
|  | 8 | 14 | 7 | 7'h0 | RW | RXFREQ | Frequency Table index to be used during Rx operation | 0 | 0 | 0
|  | 7 | 7 | 1 | 1'h0 | RO | Reserved | not used | 0 | 0 | 0
|  | 0 | 6 | 7 | 7'h0 | RW | TXFREQ | Frequency Table index to be used during Tx operation | 0 | 0 | 0
| 0D8 |  |  | 32 | 32'h00000000 |  | RFTESTTXSTAT |  |  | 00000000 | 0
|  | 0 | 31 | 32 | 32'h0 | RO | TXPKTCNT | Reports number of transmitted packet during Test Modes. Value is valid if RFTESTCNTL-TXPKTCNTEN is set | 0 | 0 | 0
| 0DC |  |  | 32 | 32'h00000000 |  | RFTESTRXSTAT |  |  | 00000000 | 0
|  | 0 | 31 | 32 | 32'h0 | RO | RXPKTCNT | Reports number of correctly received packet during Test Modes (no sync error, no CRC error, no HEC error). Value is valid if RFTESTCNTL-RXPKTCNTEN is set | 0 | 0 | 0
| 0E0 |  |  | 32 | 32'h01df00bd |  | TIMGENCNTL |  |  | 01df00bd | 31391933
|  | 26 | 31 | 6 | 6'h0 | RO | Reserved | not used | 0 | 0 | 0
|  | 16 | 25 | 10 | 10'h1df | RW | PREFETCHABORT_TIME | Defines the instant in half µs at which immediate abort is required after anticipated pre-fetch abort | 479 | 1df | 31391744
|  | 9 | 15 | 7 | 7'h0 | RO | Reserved | not used | 0 | 0 | 0
|  | 0 | 8 | 9 | 9'hbd | RW | PREFETCH_TIME | Defines Exchange Table pre-fetch instant in half µs | 189 | bd | 189
| 0E4 |  |  | 32 | 32'h00000000 |  | FINETIMTGT |  |  | 00000000 | 0
|  | 28 | 31 | 4 | 4'h0 | RO | Reserved | not used | 0 | 0 | 0
|  | 0 | 27 | 28 | 28'h0 | RW | FINETARGET | Fine Timer Target value on which bt_finetgt_irq interrupt is generated. This timer has a precision of 312.5μs: interrupt is generated only when FINETARGET = CLKN | 0 | 0 | 0
| 0E8 |  |  | 32 | 32'h00000000 |  | CLKNTGT1 |  |  | 00000000 | 0
|  | 28 | 31 | 4 | 4'h0 | RO | Reserved | not used | 0 | 0 | 0
|  | 0 | 27 | 28 | 28'h0 | RW | CLKNTGT1 | CLKN Target value 1. This timer has a precision of 312.5μs: bt_timestamp_tgt1_irq interrupt is generated only when CLKNTGT1 = CLKN and HMICROSECTGT1 = FINECNT | 0 | 0 | 0
| 0EC |  |  | 32 | 32'h00000000 |  | HMICROSECTGT1 |  |  | 00000000 | 0
|  | 10 | 31 | 22 | 22'h0 | RO | Reserved | not used | 0 | 0 | 0
|  | 0 | 9 | 10 | 10'h0 | RW | HMICROSECTGT1 | Half microsecond Target value 1. This timer has a precision of 0.5μs: bt_timestamp_tgt1_irq interrupt is generated only when CLKNTGT1 = CLKN and HMICROSECTGT1 = FINECNT | 0 | 0 | 0
| 0F0 |  |  | 32 | 32'h00000000 |  | CLKNTGT2 |  |  | 00000000 | 0
|  | 28 | 31 | 4 | 4'h0 | RO | Reserved | not used | 0 | 0 | 0
|  | 0 | 27 | 28 | 28'h0 | RW | CLKNTGT2 | CLKN Target value 2. This timer has a precision of 312.5μs: bt_timestamp_tgt2_irq interrupt is generated only when CLKNTGT2 = CLKN and HMICROSECTGT2 = FINECNT | 0 | 0 | 0
| 0F4 |  |  | 32 | 32'h00000000 |  | HMICROSECTGT2 |  |  | 00000000 | 0
|  | 10 | 31 | 22 | 22'h0 | RO | Reserved | not used | 0 | 0 | 0
|  | 0 | 9 | 10 | 10'h0 | RW | HMICROSECTGT2 | Half microsecond Target value 2. This timer has a precision of 0.5μs: bt_timestamp_tgt2_irq interrupt is generated only when CLKNTGT2 = CLKN and HMICROSECTGT2 = FINECNT | 0 | 0 | 0
| 0F8 |  |  | 32 | 32'h00000000 |  | CLKNTGT3 |  |  | 00000000 | 0
|  | 28 | 31 | 4 | 4'h0 | RO | Reserved | not used | 0 | 0 | 0
|  | 0 | 27 | 28 | 28'h0 | RW | CLKNTGT3 | CLKN Target value 3. This timer has a precision of 312.5μs: bt_timestamp_tgt3_irq interrupt is generated only when CLKNTGT2 = CLKN and HMICROSECTGT2 = FINECNT | 0 | 0 | 0
| 0FC |  |  | 32 | 32'h00000000 |  | HMICROSECTGT3 |  |  | 00000000 | 0
|  | 10 | 31 | 22 | 22'h0 | RO | Reserved | not used | 0 | 0 | 0
|  | 0 | 9 | 10 | 10'h0 | RW | HMICROSECTGT3 | Half microsecond Target value 3. This timer has a precision of 0.5μs: bt_timestamp_tgt3_irq interrupt is generated only when CLKNTGT3 = CLKN and HMICROSECTGT2 = FINECNT | 0 | 0 | 0
| 100 |  |  | 32 | 32'h00000000 |  | SLOTCLK |  |  | 00000000 | 0
|  | 31 | 31 | 1 | 1'h0 | W1S | SAMP | Writing a 1 samples the CLKN[27:0] value in SLOTCLK-SCLK register field. Resets at 0 when action is performed. No action happens if it is written with 0 | 0 | 0 | 0
|  | 30 | 30 | 1 | 1'h0 | W1S | CLKN_UPD | Update the Native Bluetooth counter CLKN with SCLK field value, when written with a 1. Resets at 0 when action is performed. No action happens if it is written with 0. | 0 | 0 | 0
|  | 28 | 29 | 2 | 2'h0 | RO | Reserved | not used | 0 | 0 | 0
|  | 0 | 27 | 28 | 28'h0 | RW | SCLK | Native Bluetooth counter CLKN sampled at the time the processor has written the SAMP bit (precsision of 312.5µs). This value does not change until the next writing of SAMP bit, and can therefore be safely accessed with 8-, 16- or 32-bits accesses. | 0 | 0 | 0
| 104 |  |  | 32 | 32'h00000000 |  | FINETIMECNT |  |  | 00000000 | 0
|  | 10 | 31 | 22 | 22'h0 | RO | Reserved | not used | 0 | 0 | 0
|  | 0 | 9 | 10 | 10'h0 | RO | FINECNT | Value of the current half μs fine time reference counter sampled at the time the processor is writing the SLOTCLK-SAMP field with a ‘1’. Used by the SW in order to synchronize with the HW, and obtain a more precise sleep duration | 0 | 0 | 0
| 110 |  |  | 32 | 32'h00000000 |  | ACTSCHCNTL |  |  | 00000000 | 0
|  | 31 | 31 | 1 | 1'h0 | W1S | START_ACT | Request the RW-BT Core to start a frame, when written with a 1. Resets at 0 when action is performed. No action happens if it is written with 0. | 0 | 0 | 0
|  | 4 | 30 | 27 | 27'h0 | RO | Reserved | not used | 0 | 0 | 0
|  | 0 | 3 | 4 | 4'h0 | RW | ENTRY_IDX | Indicates the Activity Scheduler entry index which has to be used when START_ACT is set. This value is taken into account only when there is no new pending entry to process | 0 | 0 | 0
| 114 |  |  | 32 | 32'h00000000 |  | STARTFRMCLKNTS |  |  | 00000000 | 0
|  | 28 | 31 | 4 | 4'h0 | RO | Reserved | not used | 0 | 0 | 0
|  | 0 | 27 | 28 | 28'h0 | RO | STARTFRMCLKNTS | Value of the CLKN counter when bt_start_int is generated | 0 | 0 | 0
| 118 |  |  | 32 | 32'h00000000 |  | STARTFRMFINECNTTS |  |  | 00000000 | 0
|  | 10 | 31 | 22 | 22'h0 | RO | Reserved | not used | 0 | 0 | 0
|  | 0 | 9 | 10 | 10'h0 | RO | STARTFRMFINECNTTS | Value of the fine Counter when bt_start_int is generated | 0 | 0 | 0
| 11C |  |  | 32 | 32'h00000000 |  | ENDFRMCLKNTS |  |  | 00000000 | 0
|  | 28 | 31 | 4 | 4'h0 | RO | Reserved | not used | 0 | 0 | 0
|  | 0 | 27 | 28 | 28'h0 | RO | ENDFRMCLKNTS | Value of the CLKN counter when bt_end_int is generated | 0 | 0 | 0
| 120 |  |  | 32 | 32'h00000000 |  | ENDFRMFINECNTTS |  |  | 00000000 | 0
|  | 10 | 31 | 22 | 22'h0 | RO | Reserved | not used | 0 | 0 | 0
|  | 0 | 9 | 10 | 10'h0 | RO | ENDFRMFINECNTTS | Value of the fine Counter when bt_end_int is generated | 0 | 0 | 0
| 124 |  |  | 32 | 32'h00000000 |  | SKIPFRMCLKNTS |  |  | 00000000 | 0
|  | 28 | 31 | 4 | 4'h0 | RO | Reserved | not used | 0 | 0 | 0
|  | 0 | 27 | 28 | 28'h0 | RO | SKIPFRMPCLKNTS | Value of the CLKN counter when bt_skip_int is generated | 0 | 0 | 0
| 128 |  |  | 32 | 32'h00000000 |  | SKIPFRMFINECNTTS |  |  | 00000000 | 0
|  | 10 | 31 | 22 | 22'h0 | RO | Reserved | not used | 0 | 0 | 0
|  | 0 | 9 | 10 | 10'h0 | RO | SKIPFRMFINECNTTS | Value of the fine Counter when bt_skip_int is generated | 0 | 0 | 0
| 130 |  |  | 32 | 32'h01000100 |  | ABTRAINCNTL |  |  | 01000100 | 16777472
|  | 31 | 31 | 1 | 1'h0 | RW | ABTPAGEEN | Enables A-train/B-train Page counter and switch during Page procedure. 0: Page procedure A-train/B-train counter disabled 1: Page procedure A-train/B-train counter enabled | 0 | 0 | 0
|  | 30 | 30 | 1 | 1'h0 | RW | ABTPAGESTARTVALUE | Starting train value of Page procedure. 0: Start with A-train 1: Start with B-Train | 0 | 0 | 0
|  | 29 | 29 | 1 | 1'h0 | RO | Reserved | not used | 0 | 0 | 0
|  | 28 | 28 | 1 | 1'h0 | W1S | ABTPAGELOAD | Loads A-train/B-train Page procedure counter, when written with a 1. Resets at 0 when action is performed. No action happens if it is written with 0. | 0 | 0 | 0
|  | 27 | 27 | 1 | 1'h0 | RO | Reserved | not used | 0 | 0 | 0
|  | 16 | 26 | 11 | 11'h100 | RW | ABTPAGETIME | Defines A-train/B-train duration time during Page procedure, counted by 16-slots. Loaded when ABTPAGELOAD is set. Starts when Page procedure starts and ABTPAGEEN is set. Stops when ABTPAGEEN is reset. Switch of train when wrapping. | 256 | 100 | 16777216
|  | 15 | 15 | 1 | 1'h0 | RW | ABTINQEN | Enables A-train/B-train Inquiry counter and switch during Inquiry procedure. 0: Inquiry procedure A-train/B-train counter disabled 1: Inquiry procedure A-train/B-train counter enabled. | 0 | 0 | 0
|  | 14 | 14 | 1 | 1'h0 | RW | ABTINQSTARTVALUE | Starting train value of Inquiry procedure. 0: Start with A-train 1: Start with B-Train | 0 | 0 | 0
|  | 13 | 13 | 1 | 1'h0 | RO | Reserved | not used | 0 | 0 | 0
|  | 12 | 12 | 1 | 1'h0 | W1S | ABTINQLOAD | Loads A-train/B-train Inquiry procedure counter, when written with a 1. Resets at 0 when action is performed. No action happens if it is written with 0. | 0 | 0 | 0
|  | 11 | 11 | 1 | 1'h0 | RO | Reserved | not used | 0 | 0 | 0
|  | 0 | 10 | 11 | 11'h100 | RW | ABTINQTIME | Defines A-train/B-train duration time during Inquiry procedure, counted by 16-slots. Loaded when ABTINQLOAD is set. Starts when Inquiry procedure starts and ABTINQEN is set. Stops when ABTINQEN is reset. Switch of train when wrapping. | 256 | 100 | 256
| 134 |  |  | 32 | 32'h00000512 |  | EDRCNTL |  |  | 00000512 | 1298
|  | 17 | 31 | 15 | 15'h0 | RO | Reserved | not used | 0 | 0 | 0
|  | 16 | 16 | 1 | 1'h0 | RW | TXRATE_SWINSTANT | Tx Rate switch instant 0: Provided on start of EDR guard time 1: Provided on TxEN rising edge upfront | 0 | 0 | 0
|  | 15 | 15 | 1 | 1'h0 | RW | EDRBCAST | 0: Broadcast @ 1Mbps / normal mode 1: Broadcast operation in EDR Mode (@ 2/3 Mbps) / special features The EDRBCAST bit is used in reception (slave side) as following: if RXLTADDR= 0 (i.e. broadcast packet is received) if EDRBCAST=0 , we consider the currently received packet is not an EDR-packet. The 1Mbps modulation is used. ifEDRBCAST=1, then apply EDR modulation or not depending on the control structure bit " CS ACLEDR" set | 0 | 0 | 0
|  | 14 | 14 | 1 | 1'h0 | RO | Reserved | not used | 0 | 0 | 0
|  | 13 | 13 | 1 | 1'h0 | RW | RX_SWAP | Valid only if parallel interface is used (i.e radio_in[2:0] carry Rx Data] 0: Direct order EDR Payload data receive 1: Reverse order EDR Payload data receive | 0 | 0 | 0
|  | 12 | 12 | 1 | 1'h0 | RW | TX_SWAP | Valid only if parallel interface is used (i.e radio_out[2:0] carry Tx Data] 0: Direct order EDR Payload data transmit 1: Reverse order EDR Payload data transmit | 0 | 0 | 0
|  | 11 | 11 | 1 | 1'h0 | RO | Reserved | not used | 0 | 0 | 0
|  | 8 | 10 | 3 | 3'h5 | RW | GUARD_BAND_TIME | Tx Guard Band duration..Default 5µs | 5 | 5 | 1280
|  | 7 | 7 | 1 | 1'h0 | RW | RXGUARDDSB | 0: Normal operation, EDR Rx guard window detection activated 1: EDR Rx guard window detection disabled. | 0 | 0 | 0
|  | 6 | 6 | 1 | 1'h0 | RW | GB_TXQUAL_GEN_DSB | 0: Tx qualifier generated during Guard Time 1: Tx qualifier not generated during Guard Time | 0 | 0 | 0
|  | 0 | 5 | 6 | 6'h12 | RW | RXGRD_TIMEOUT | Time out value (in µs) before ending EDR packet reception when EDR synchronization sequence is not found. Timing between Packet Header and EDR packet is defined as 5s  0.25s + 11 synchronization symbol = 16.25s in the worst case. Default value is set to 18s | 18 | 12 | 18
| 140 |  |  | 32 | 32'h00000010 |  | PCACNTL0 |  |  | 00000010 | 16
|  | 27 | 31 | 5 | 5'h0 | RO | Reserved | not used | 0 | 0 | 0
|  | 16 | 26 | 11 | 11'h0 | RW | TARGET_OFFSET | Signed number, time offset to the current frame_sync position in µs. Valid range is [-625, 625]µs. When SYNC_SOURCE=’1’, the following formula must apply: TARGET_OFFSET = 559 – RF round trip delay – desired ET-FINETS | 0 | 0 | 0
|  | 13 | 15 | 3 | 3'h0 | RO | Reserved | not used | 0 | 0 | 0
|  | 8 | 12 | 5 | 5'h0 | RW | SLVLBL | Applies only when SYNC_SOURCE equals 1. Defines which connection to align piconet clock on. The connection is labelled using CS-LINKLBL the piconet clock is aligned when CS-LINKLBL = SLVLBL field Note the RW-BT Software must ensure the labelled connection is a slave connection, else it cannot work properly | 0 | 0 | 0
|  | 4 | 7 | 4 | 4'h1 | RW | CORR_STEP | Maximum shift size during incremental phase shift. Must be programmed to 1µs (0x1) Note CORR_STEP is considered as a signed value when BLINDCORR_EN is set (allows to drift forward and backward) | 1 | 1 | 16
|  | 3 | 3 | 1 | 1'h0 | RW | BLINDCORR_EN | 0: Align piconet clock on frame_sync rising edge (when CORR_INTERVAL is reached) 1: Align piconet clock when CORR_INTERVAL is reached, without frame_sync rising edge | 0 | 0 | 0
|  | 2 | 2 | 1 | 1'h0 | RW | FRSYNC_POL | Frame sync signal polarity. 0 : rising edge events sensitive 1 : falling edge events sensitive | 0 | 0 | 0
|  | 1 | 1 | 1 | 1'h0 | RW | SYNC_SOURCE | Defines synchronization signal source 0: MWS frame synchronization 1: Scatternet network scheduling optimization (See section 2.16) | 0 | 0 | 0
|  | 0 | 0 | 1 | 1'h0 | RW | PHASE_SHIFT_EN | Enable incremental phase shift | 0 | 0 | 0
| 144 |  |  | 32 | 32'h00280000 |  | PCACNTL1 |  |  | 00280000 | 2621440
|  | 24 | 31 | 8 | 8'h0 | RO | Reserved | not used | 0 | 0 | 0
|  | 16 | 23 | 8 | 8'h28 | RW | CORR_INTERVAL | Correction interval time in slot interval. Default value is 40 (i.e. 40x625µs = 25ms) | 40 | 28 | 2621440
|  | 13 | 15 | 3 | 3'h0 | RO | Reserved | not used | 0 | 0 | 0
|  | 12 | 12 | 1 | 1'h0 | W1S | CLOCK_SHIFT_EN | Performs immediate clock shift update using CLOCK_SHIFT[10:0], when written with a 1. Resets at 0 when action is performed. No action happens if it is written with 0. | 0 | 0 | 0
|  | 11 | 11 | 1 | 1'h0 | RO | Reserved | not used | 0 | 0 | 0
|  | 0 | 10 | 11 | 11'h0 | RW | CLOCK_SHIFT | Signed value of the clock shift to apply when CLOCK_SHIFT_EN is written with a 1 in [-625: 625]µs range | 0 | 0 | 0
| 148 |  |  | 32 | 32'h00000000 |  | PCASTAT |  |  | 00000000 | 0
|  | 27 | 31 | 5 | 5'h0 | RO | Reserved | not used | 0 | 0 | 0
|  | 16 | 26 | 11 | 11'h0 | RO | SHIFT_PHASE | Indicate the value of the phase when an immediate shift has been programmed or when a frame_sync event occurs, [-625: 625]µs | 0 | 0 | 0
|  | 11 | 15 | 5 | 5'h0 | RO | Reserved | not used | 0 | 0 | 0
|  | 0 | 10 | 11 | 11'h0 | RO | MOMENT_OFFSET | Momentary offset, signed number which indicate the time between target_offset and the nearest alignment point, in [-625: 625]µs range | 0 | 0 | 0
| 150 |  |  | 32 | 32'h22000010 |  | COEXIFCNTL0 |  |  | 22000010 | 570425360
|  | 28 | 31 | 4 | 4'h2 | RW | INQKNUDGEINC | Used during Automatic Clock Nudging increment for Inquiry mode. On each Inquiry A/B-train, the Clock offset increment equals 2×KNUDGEINC | 2 | 2 | 536870912
|  | 24 | 27 | 4 | 4'h2 | RW | PAGEKNUDGEINC | Used during Automatic Clock Nudging increment for Page mode. On each Page A/B-train, the Clock offset increment equals 2×KNUDGEINC | 2 | 2 | 33554432
|  | 22 | 23 | 2 | 2'h0 | RO | Reserved | not used | 0 | 0 | 0
|  | 20 | 21 | 2 | 2'h0 | RW | MWSSCANFREQMSK | Determines how mws_scan_frequency impacts BT Tx and Rx 00: mws_scan_frequency has no impact (default mode) 01: mws_scan_frequency can stop BT Tx, no impact on BT Rx 10: mws_scan_frequency can stop BT Rx, no impact on BT Tx 11: mws_scan_frequency can stop both BT Tx and BT Rx | 0 | 0 | 0
|  | 18 | 19 | 2 | 2'h0 | RW | WLCRXPRIOMODE | Defines Bluetooth Rx bt_rx mode behavior 00: Rx indication including Rx power up delay (starts when correlator is enabled) 01: Rx indication including Rx power up delay 10: Rx High priority indicator 11: n/a | 0 | 0 | 0
|  | 16 | 17 | 2 | 2'h0 | RW | WLCTXPRIOMODE | Defines Bluetooth Tx bt_tx mode behavior 00: Tx indication including Tx power up delay 01: Tx indication including Tx power up delay 10: Tx High priority indicator 11: n/a | 0 | 0 | 0
|  | 14 | 15 | 2 | 2'h0 | RW | MWSTXFRQMSK | Determines how MWS Tx Frequency impacts BT Tx and Rx 00: MWS Tx Frequency has no impact (default mode) 01: MWS Tx Frequency can stop BT Tx, no impact on BT Rx 10: MWS Tx Frequency can stop BT Rx, no impact on BT Tx 11: MWS Tx Frequency can stop both BT Tx and BT Rx | 0 | 0 | 0
|  | 12 | 13 | 2 | 2'h0 | RW | MWSRXFRQMSK | Determines how MWS Rx Frequency impacts BT Tx and Rx 00: MWS Rx Frequency has no impact (default mode) 01: MWS Rx Frequency can stop BT Tx, no impact on BT Rx 10: MWS Rx Frequency can stop BT Rx, no impact on BT Tx 11: MWS Rx Frequency can stop both BT Tx and BT Rx | 0 | 0 | 0
|  | 10 | 11 | 2 | 2'h0 | RW | MWSTXMSK | Determines how mws_tx impacts BT Tx and Rx 00: mws_tx has no impact (default mode) 01: mws_tx can stop BT Tx, no impact on BT Rx 10: mws_tx can stop BT Rx, no impact on BT Tx 11: mws_tx can stop both BT Tx and BT Rx | 0 | 0 | 0
|  | 8 | 9 | 2 | 2'h0 | RW | MWSRXMSK | Determines how mws_rx impacts BT Tx and Rx 00: mws_rx has no impact 01: mws_rx can stop BT Tx, no impact on BT Rx (default mode) 10: mws_rx can stop BT Rx, no impact on BT Tx 11: mws_rx can stop both BT Tx and BT Rx | 0 | 0 | 0
|  | 6 | 7 | 2 | 2'h0 | RW | WLANTXMSK | Determines how wlan_tx impacts BT Tx and Rx 00: wlan_tx has no impact (default mode) 01: wlan_tx can stop BT Tx, no impact on BT Rx 10: wlan_tx can stop BT Rx, no impact on BT Tx 11: wlan_tx can stop both BT Tx and BT Rx | 0 | 0 | 0
|  | 4 | 5 | 2 | 2'h1 | RW | WLANRXMSK | Determines how wlan_rx impacts BT Tx and Rx 00: wlan_rx has no impact 01: wlan_rx can stop BT Tx, no impact on BT Rx (default mode) 10: wlan_rx can stop BT Rx, no impact on BT Tx 11: wlan_rx can stop both BT Tx and BT Rx | 1 | 1 | 16
|  | 3 | 3 | 1 | 1'h0 | RW | MWSWCI_EN | Enable / Disable control of the MWS Coexistence 1-wire or 2-wire interface, selected by MWSWCICNTL1-WCISEL. 0: MWS 1-wire/2-wire Coexistence interface disabled 1: MWS 1-wire/2-wire Coexistence interface enabled | 0 | 0 | 0
|  | 2 | 2 | 1 | 1'h0 | RW | MWSCOEX_EN | Enable / Disable control of the MWS Coexistence mechanism. Controls coex_gclken output. 0: MWS Coexistence interface disabled 1: MWS Coexistence interface enabled | 0 | 0 | 0
|  | 1 | 1 | 1 | 1'h0 | RW | SYNCGEN_EN | Determines whether bt_sync is generated or not. 0: bt_sync pulse not generated 1: bt_sync pulse generated | 0 | 0 | 0
|  | 0 | 0 | 1 | 1'h0 | RW | WLANCOEX_EN | Enable / Disable control of the WLAN Coexistence mechanism. Controls coex_gclken output. 0: WLAN Coexistence interface disabled 1: WLAN Coexistence interface enabled | 0 | 0 | 0
| 154 |  |  | 32 | 32'h00000000 |  | COEXIFCNTL1 |  | 0 | 00000000 | 0
|  | 29 | 31 | 3 | 3'h0 | RO | Reserved | not used | 0 | 0 | 0
|  | 24 | 28 | 5 | 5'h0 | RW | WLCPRXTHR | Applies if WLCRXPRIOMODE equals to “10” Determines the threshold for Rx priority setting. If bt_pti[3:0] output value is greater than WLCRXTHR, then Rx Bluetooth priority is considered as high, and must be provided to the MWS/WLAN coexistence interface | 0 | 0 | 0
|  | 21 | 23 | 3 | 3'h0 | RO | Reserved | not used | 0 | 0 | 0
|  | 16 | 20 | 5 | 5'h0 | RW | WLCPTXTHR | Applies if WLCTXPRIOMODE equals to “10” Determines the threshold for Tx priority setting. If bt_pti[3:0] output value is greater than WLCTXTHR, then Tx Bluetooth priority is considered as high, and must be provided to the MWS/WLAN coexistence interface | 0 | 0 | 0
|  | 15 | 15 | 1 | 1'h0 | RO | Reserved | not used | 0 | 0 | 0
|  | 8 | 14 | 7 | 7'h0 | RW | WLCPDURATION | Applies on bt_tx when WLCTXPRIOMODE equals to “10” Applies on bt_rx when WLCRXPRIOMODE equals to “10” Determines how many µs the priority information must be maintained Note that if WLCPRURATION = 0x00, then Tx/Rx priority levels are maintained till Tx/Rx EN are deasserted. | 0 | 0 | 0
|  | 7 | 7 | 1 | 1'h0 | RO | Reserved | not used | 0 | 0 | 0
|  | 0 | 6 | 7 | 7'h0 | RW | WLCPDELAY | Applies on bt_tx when WLCTXPRIOMODE equals to “10” Applies on bt_rx when WLCRXPRIOMODE equals to “10” Determines the delay (in µs) in Tx/Rx enables rises the time Bluetooth Tx/Rx priority has to be provided | 0 | 0 | 0
| 158 |  |  | 32 | 32'h00000000 |  | COEXIFCNTL2 |  | 0 | 00000000 | 0
|  | 12 | 31 | 20 | 20'h0 | RO | Reserved | not used | 0 | 0 | 0
|  | 8 | 11 | 4 | 4'h0 | RW | RX_ANT_DELAY | Applies if WLCRXPRIOMODE equals to “01” Time (in µs) by which is anticipated bt_rx to be provided before effective Radio receipt operation | 0 | 0 | 0
|  | 4 | 7 | 4 | 4'h0 | RO | Reserved | not used | 0 | 0 | 0
|  | 0 | 3 | 4 | 4'h0 | RW | TX_ANT_DELAY | Applies if WLCTXPRIOMODE equals to “01” Time (in µs) by which is anticipated bt_tx to be provided before effective Radio transmit operation | 0 | 0 | 0
| 160 |  |  | 32 | 32'hbcdeffff |  | BTMPRIO0 |  | 3168731135 | bcdeffff | 3168731135
|  | 28 | 31 | 4 | 4'hb | RW | BTM7 | Set Priority value for Sniff Attempts BT Message | 11 | b | 2952790016
|  | 24 | 27 | 4 | 4'hc | RW | BTM6 | Set Priority value for Synchronization Train / Connectionless Slave Broadcast BT Message | 12 | c | 201326592
|  | 20 | 23 | 4 | 4'hd | RW | BTM5 | Set Priority value for Sniff Anchor Point BT Message | 13 | d | 13631488
|  | 16 | 19 | 4 | 4'he | RW | BTM4 | Set Priority value for Master / Slave Switch BT Message | 14 | e | 917504
|  | 12 | 15 | 4 | 4'hf | RW | BTM3 | Set Priority value for Slave Connect Pending BT Message | 15 | f | 61440
|  | 8 | 11 | 4 | 4'hf | RW | BTM2 | Set Priority value for Page Scan Response BT Message | 15 | f | 3840
|  | 4 | 7 | 4 | 4'hf | RW | BTM1 | Set Priority value for Master Connect Pending BT Message | 15 | f | 240
|  | 0 | 3 | 4 | 4'hf | RW | BTM0 | Set Priority value for Page Response BT Message | 15 | f | 15
| 164 |  |  | 32 | 32'h8f9999ab |  | BTMPRIO1 |  | 2409208235 | 8f9999ab | 2409208235
|  | 28 | 31 | 4 | 4'h8 | RW | BTM15 | Set Priority value for SCO / eSCO Reserved Slots BT Message | 8 | 8 | 2147483648
|  | 24 | 27 | 4 | 4'hf | RW | BTM14 | Set Priority value for Inquiry Response BT Message | 15 | f | 251658240
|  | 20 | 23 | 4 | 4'h9 | RW | BTM13 | Set Priority value for Inquiry Scan BT Message | 9 | 9 | 9437184
|  | 16 | 19 | 4 | 4'h9 | RW | BTM12 | Set Priority value for Inquiry BT Message | 9 | 9 | 589824
|  | 12 | 15 | 4 | 4'h9 | RW | BTM11 | Set Priority value for Page Scan BT Message | 9 | 9 | 36864
|  | 8 | 11 | 4 | 4'h9 | RW | BTM10 | Set Priority value for Page BT Message | 9 | 9 | 2304
|  | 4 | 7 | 4 | 4'ha | RW | BTM9 | Set Priority value for Poll Interval (Master Side) BT Message | 10 | a | 160
|  | 0 | 3 | 4 | 4'hb | RW | BTM8 | Set Priority value for Synchronization Train Scan BT Message | 11 | b | 11
| 168 |  |  | 32 | 32'h30034567 |  | BTMPRIO2 |  | 805520743 | 30034567 | 805520743
|  | 28 | 31 | 4 | 4'h3 | RW | BTMDEFAULT | Set default priority value for unsupported BT message | 3 | 3 | 805306368
|  | 20 | 27 | 8 | 8'h0 | RO | Reserved | not used | 0 | 0 | 0
|  | 16 | 19 | 4 | 4'h3 | RW | BTM20 | Set Priority value for Broadcast / Broadcast Scan BT Message | 3 | 3 | 196608
|  | 12 | 15 | 4 | 4'h4 | RW | BTM19 | Set Priority value for LMP Message BT Message | 4 | 4 | 16384
|  | 8 | 11 | 4 | 4'h5 | RW | BTM18 | Set Priority value for ACL Data Re-transmission BT Message | 5 | 5 | 1280
|  | 4 | 7 | 4 | 4'h6 | RW | BTM17 | Set Priority value for ACL Data Transmission BT Message | 6 | 6 | 96
|  | 0 | 3 | 4 | 4'h7 | RW | BTM16 | Set Priority value for eSCO Re-transmitted Slots BT Message | 7 | 7 | 7
| 170 |  |  | 32 | 32'h00000000 |  | MWSPTABLE0 |  | 0 | 00000000 | 0
|  | 23 | 31 | 9 | 9'h0 | RO | Reserved | not used | 0 | 0 | 0
|  | 20 | 22 | 3 | 3'h0 | RW | MWSPAT0_5 | MWS Pattern value selected when mws_pattern = 00 – Applied after MWSPTIM0_4_TO_5 delay | 0 | 0 | 0
|  | 19 | 19 | 1 | 1'h0 | RO | Reserved | not used | 0 | 0 | 0
|  | 16 | 18 | 3 | 3'h0 | RW | MWSPAT0_4 | MWS Pattern value selected when mws_pattern = 00 – Applied after MWSPTIM0_3_TO_4 delay | 0 | 0 | 0
|  | 15 | 15 | 1 | 1'h0 | RO | Reserved | not used | 0 | 0 | 0
|  | 12 | 14 | 3 | 3'h0 | RW | MWSPAT0_3 | MWS Pattern value selected when mws_pattern = 00 – Applied after MWSPTIM0_2_TO_3 delay | 0 | 0 | 0
|  | 11 | 11 | 1 | 1'h0 | RO | Reserved | not used | 0 | 0 | 0
|  | 8 | 10 | 3 | 3'h0 | RW | MWSPAT0_2 | MWS Pattern value selected when mws_pattern = 00 – Applied after MWSPTIM0_1_TO_2 delay | 0 | 0 | 0
|  | 7 | 7 | 1 | 1'h0 | RO | Reserved | not used | 0 | 0 | 0
|  | 4 | 6 | 3 | 3'h0 | RW | MWSPAT0_1 | MWS Pattern value selected when mws_pattern = 00 – Applied after MWSPTIM0_0_TO_1 delay | 0 | 0 | 0
|  | 3 | 3 | 1 | 1'h0 | RO | Reserved | not used | 0 | 0 | 0
|  | 0 | 2 | 3 | 3'h0 | RW | MWSPAT0_0 | MWS Pattern value selected when mws_pattern = 00 – Applied onframe_sync rising edge | 0 | 0 | 0
| 174 |  |  | 32 | 32'h00000000 |  | MWSPTIMING00 |  | 0 | 00000000 | 0
|  | 16 | 31 | 16 | 16'h0 | RW | MWSPTIM0_1_TO_2 | Application duration of MWSPAT0_1 in µs | 0 | 0 | 0
|  | 0 | 15 | 16 | 16'h0 | RW | MWSPTIM0_0_TO_1 | Application duration of MWSPAT0_0 in µs | 0 | 0 | 0
| 178 |  |  | 32 | 32'h00000000 |  | MWSPTIMING01 |  | 0 | 00000000 | 0
|  | 16 | 31 | 16 | 16'h0 | RW | MWSPTIM0_3_TO_4 | Application duration of MWSPAT0_3 in µs | 0 | 0 | 0
|  | 0 | 15 | 16 | 16'h0 | RW | MWSPTIM0_2_TO_3 | Application duration of MWSPAT0_2 in µs | 0 | 0 | 0
| 17C |  |  | 32 | 32'h00000000 |  | MWSPTIMING02 |  | 0 | 00000000 | 0
|  | 16 | 31 | 16 | 16'h0 | RO | Reserved | not used | 0 | 0 | 0
|  | 0 | 15 | 16 | 16'h0 | RW | MWSPTIM0_4_TO_5 | Application duration of MWSPAT0_4 in µs | 0 | 0 | 0
| 180 |  |  | 32 | 32'h00000000 |  | MWSPTABLE1 |  | 0 | 00000000 | 0
|  | 23 | 31 | 9 | 9'h0 | RO | Reserved | not used | 0 | 0 | 0
|  | 20 | 22 | 3 | 3'h0 | RW | MWSPAT1_5 | MWS Pattern value selected when mws_pattern = 01 – Applied after MWSPTIM1_4_TO_5 delay | 0 | 0 | 0
|  | 19 | 19 | 1 | 1'h0 | RO | Reserved | not used | 0 | 0 | 0
|  | 16 | 18 | 3 | 3'h0 | RW | MWSPAT1_4 | MWS Pattern value selected when mws_pattern = 01 – Applied after MWSPTIM1_3_TO_4 delay | 0 | 0 | 0
|  | 15 | 15 | 1 | 1'h0 | RO | Reserved | not used | 0 | 0 | 0
|  | 12 | 14 | 3 | 3'h0 | RW | MWSPAT1_3 | MWS Pattern value selected when mws_pattern = 01 – Applied after MWSPTIM1_2_TO_3 delay | 0 | 0 | 0
|  | 11 | 11 | 1 | 1'h0 | RO | Reserved | not used | 0 | 0 | 0
|  | 8 | 10 | 3 | 3'h0 | RW | MWSPAT1_2 | MWS Pattern value selected when mws_pattern = 01 – Applied after MWSPTIM1_1_TO_2 delay | 0 | 0 | 0
|  | 7 | 7 | 1 | 1'h0 | RO | Reserved | not used | 0 | 0 | 0
|  | 4 | 6 | 3 | 3'h0 | RW | MWSPAT1_1 | MWS Pattern value selected when mws_pattern = 01 – Applied after MWSPTIM1_0_TO_1 delay | 0 | 0 | 0
|  | 3 | 3 | 1 | 1'h0 | RO | Reserved | not used | 0 | 0 | 0
|  | 0 | 2 | 3 | 3'h0 | RW | MWSPAT1_0 | MWS Pattern value selected when mws_pattern = 01 – Applied on frame_sync rising edge | 0 | 0 | 0
| 184 |  |  | 32 | 32'h00000000 |  | MWSPTIMING10 |  | 0 | 00000000 | 0
|  | 16 | 31 | 16 | 16'h0 | RW | MWSPTIM1_1_TO_2 | Application duration of MWSPAT1_1 in µs | 0 | 0 | 0
|  | 0 | 15 | 16 | 16'h0 | RW | MWSPTIM1_0_TO_1 | Application duration of MWSPAT1_0 in µs | 0 | 0 | 0
| 188 |  |  | 32 | 32'h00000000 |  | MWSPTIMING11 |  | 0 | 00000000 | 0
|  | 16 | 31 | 16 | 16'h0 | RW | MWSPTIM1_3_TO_4 | Application duration of MWSPAT1_3 in µs | 0 | 0 | 0
|  | 0 | 15 | 16 | 16'h0 | RW | MWSPTIM1_2_TO_3 | Application duration of MWSPAT1_2 in µs | 0 | 0 | 0
| 18C |  |  | 32 | 32'h00000000 |  | MWSPTIMING12 |  | 0 | 00000000 | 0
|  | 16 | 31 | 16 | 16'h0 | RO | Reserved | not used | 0 | 0 | 0
|  | 0 | 15 | 16 | 16'h0 | RW | MWSPTIM1_4_TO_5 | Application duration of MWSPAT1_4 in µs | 0 | 0 | 0
| 190 |  |  | 32 | 32'h00000000 |  | MWSPTABLE2 |  | 0 | 00000000 | 0
|  | 23 | 31 | 9 | 9'h0 | RO | Reserved | not used | 0 | 0 | 0
|  | 20 | 22 | 3 | 3'h0 | RW | MWSPAT2_5 | MWS Pattern value selected when mws_pattern = 10 – Applied after MWSPTIM2_5_TO_5 delay | 0 | 0 | 0
|  | 19 | 19 | 1 | 1'h0 | RO | Reserved | not used | 0 | 0 | 0
|  | 16 | 18 | 3 | 3'h0 | RW | MWSPAT2_4 | MWS Pattern value selected when mws_pattern = 10 – Applied after MWSPTIM2_3_TO_4 delay | 0 | 0 | 0
|  | 15 | 15 | 1 | 1'h0 | RO | Reserved | not used | 0 | 0 | 0
|  | 12 | 14 | 3 | 3'h0 | RW | MWSPAT2_3 | MWS Pattern value selected when mws_pattern = 10 – Applied after MWSPTIM2_2_TO_3 delay | 0 | 0 | 0
|  | 11 | 11 | 1 | 1'h0 | RO | Reserved | not used | 0 | 0 | 0
|  | 8 | 10 | 3 | 3'h0 | RW | MWSPAT2_2 | MWS Pattern value selected when mws_pattern = 10 – Applied after MWSPTIM2_1_TO_2 delay | 0 | 0 | 0
|  | 7 | 7 | 1 | 1'h0 | RO | Reserved | not used | 0 | 0 | 0
|  | 4 | 6 | 3 | 3'h0 | RW | MWSPAT2_1 | MWS Pattern value selected when mws_pattern = 10 – Applied after MWSPTIM2_0_TO_1 delay | 0 | 0 | 0
|  | 3 | 3 | 1 | 1'h0 | RO | Reserved | not used | 0 | 0 | 0
|  | 0 | 2 | 3 | 3'h0 | RW | MWSPAT2_0 | MWS Pattern value selected when mws_pattern = 10 – Applied onframe_sync rising edge | 0 | 0 | 0
| 194 |  |  | 32 | 32'h00000000 |  | MWSPTIMING20 |  | 0 | 00000000 | 0
|  | 16 | 31 | 16 | 16'h0 | RW | MWSPTIM2_1_TO_2 | Application duration of MWSPAT2_1 in µs | 0 | 0 | 0
|  | 0 | 15 | 16 | 16'h0 | RW | MWSPTIM2_0_TO_1 | Application duration of MWSPAT2_0 in µs | 0 | 0 | 0
| 198 |  |  | 32 | 32'h00000000 |  | MWSPTIMING21 |  | 0 | 00000000 | 0
|  | 16 | 31 | 16 | 16'h0 | RW | MWSPTIM2_3_TO_4 | Application duration of MWSPAT2_3 in µs | 0 | 0 | 0
|  | 0 | 15 | 16 | 16'h0 | RW | MWSPTIM2_2_TO_3 | Application duration of MWSPAT2_2 in µs | 0 | 0 | 0
| 19C |  |  | 32 | 32'h00000000 |  | MWSPTIMING22 |  | 0 | 00000000 | 0
|  | 16 | 31 | 16 | 16'h0 | RO | Reserved | not used | 0 | 0 | 0
|  | 0 | 15 | 16 | 16'h0 | RW | MWSPTIM2_4_TO_5 | Application duration of MWSPAT2_4 in µs | 0 | 0 | 0
| 1A0 |  |  | 32 | 32'h00000000 |  | MWSIFSTAT |  | 0 | 00000000 | 0
|  | 31 | 31 | 1 | 1'h0 | W1S | MWS_IF_SAMP | Writing a 1 samples the Active MWS pattern value in MWS_PATTERN_VAL[1:0], MWS_INACTIVITY_DURATION_VAL[4:0] and MWS_PATTERN_START_IND register fields Reset at 0 when action is performed. No action happens if it is written with 0 | 0 | 0 | 0
|  | 9 | 30 | 22 | 22'h0 | RO | Reserved | not used | 0 | 0 | 0
|  | 4 | 8 | 5 | 5'h0 | RO | MWS_INACTIVITY_DURATION_VAL | Writing a 1 samples the Active MWS pattern value in MWS_PATTERN_VAL[1:0], MWS_INACTIVITY_DURATION_VAL[4:0] and MWS_PATTERN_START_IND register fields Reset at 0 when action is performed. No action happens if it is written with 0 | 0 | 0 | 0
|  | 3 | 3 | 1 | 1'h0 | RO | Reserved | not used | 0 | 0 | 0
|  | 2 | 2 | 1 | 1'h0 | RO | MWS_PATTERN_START_IND_VAL | MWS Pattern starting indication, whioch indicates the MWS pattern is currently using the zone defined by MWSPTIM<0/1/2>_0_TO_1 register. This value does not change until the next writing of MWS_IF_SAMP bit, and can therefore be safely accessed by the RW-BT Core | 0 | 0 | 0
|  | 0 | 1 | 2 | 2'h0 | RO | MWS_PATTERN_VAL | MWS pattern value, issue either by signaling interface or WCI interface, after processing by the MWS Coexistence Core controller. This value does not change until the next writing of MWS_IF_SAMP bit, and can therefore be safely accessed by the RW-BT Core | 0 | 0 | 0
| 1B0 |  |  | 32 | 32'h0000ffff |  | MWSTXTABLE0 |  | 65535 | 0000ffff | 65535
|  | 16 | 31 | 16 | 16'h0 | RW | MWSTXFREQH | MWS Tx Frequency (Uplink) / Higher value selected when mws_scan_frequency = 0x0 | 0 | 0 | 0
|  | 0 | 15 | 16 | 16'hffff | RW | MWSTXFREQL | MWS Tx Frequency (Uplink) / Lower value selected when mws_scan_frequency = 0x0 | 65535 | ffff | 65535
| 1B4 |  |  | 32 | 32'h0000ffff |  | MWSRXTABLE0 |  | 65535 | 0000ffff | 65535
|  | 16 | 31 | 16 | 16'h0 | RW | MWSRXFREQH | MWS Rx Frequency (Downlink) / Higher value selected when mws_scan_frequency = 0x0 | 0 | 0 | 0
|  | 0 | 15 | 16 | 16'hffff | RW | MWSRXFREQL | MWS Rx Frequency (Downlink) / Lower value selected when mws_scan_frequency = 0x0 | 65535 | ffff | 65535
| 1B8 |  |  | 32 | 32'h0000ffff |  | MWSSFTABLE1 |  | 65535 | 0000ffff | 65535
|  | 16 | 31 | 16 | 16'h0 | RW | MWSSCANFREQH1 | MWS Scan Frequency / Higher value selected when mws_scan_frequency = 0x1 | 0 | 0 | 0
|  | 0 | 15 | 16 | 16'hffff | RW | MWSSCANFREQL1 | MWS Scan Frequency / Lower value selected when mws_scan_frequency = 0x1 | 65535 | ffff | 65535
| 1BC |  |  | 32 | 32'h0000ffff |  | MWSSFTABLE2 |  | 65535 | 0000ffff | 65535
|  | 16 | 31 | 16 | 16'h0 | RW | MWSSCANFREQH2 | MWS Scan Frequency / Higher value selected when mws_scan_frequency = 0x2 | 0 | 0 | 0
|  | 0 | 15 | 16 | 16'hffff | RW | MWSSCANFREQL2 | MWS Scan Frequency / Lower value selected when mws_scan_frequency = 0x2 | 65535 | ffff | 65535
| 1C0 |  |  | 32 | 32'h0000ffff |  | MWSSFTABLE3 |  | 65535 | 0000ffff | 65535
|  | 16 | 31 | 16 | 16'h0 | RW | MWSSCANFREQH3 | MWS Scan Frequency / Higher value selected when mws_scan_frequency = 0x3 | 0 | 0 | 0
|  | 0 | 15 | 16 | 16'hffff | RW | MWSSCANFREQL3 | MWS Scan Frequency / Lower value selected when mws_scan_frequency = 0x3 | 65535 | ffff | 65535
| 1C4 |  |  | 32 | 32'h0000ffff |  | MWSSFTABLE4 |  | 65535 | 0000ffff | 65535
|  | 16 | 31 | 16 | 16'h0 | RW | MWSSCANFREQH4 | MWS Scan Frequency / Higher value selected when mws_scan_frequency = 0x4 | 0 | 0 | 0
|  | 0 | 15 | 16 | 16'hffff | RW | MWSSCANFREQL4 | MWS Scan Frequency / Lower value selected when mws_scan_frequency = 0x4 | 65535 | ffff | 65535
| 1C8 |  |  | 32 | 32'h0000ffff |  | MWSSFTABLE5 |  | 65535 | 0000ffff | 65535
|  | 16 | 31 | 16 | 16'h0 | RW | MWSSCANFREQH5 | MWS Scan Frequency / Higher value selected when mws_scan_frequency = 0x5 | 0 | 0 | 0
|  | 0 | 15 | 16 | 16'hffff | RW | MWSSCANFREQL5 | MWS Scan Frequency / Lower value selected when mws_scan_frequency = 0x5 | 65535 | ffff | 65535
| 1CC |  |  | 32 | 32'h0000ffff |  | MWSSFTABLE6 |  | 65535 | 0000ffff | 65535
|  | 16 | 31 | 16 | 16'h0 | RW | MWSSCANFREQH6 | MWS Scan Frequency / Higher value selected when mws_scan_frequency = 0x6 | 0 | 0 | 0
|  | 0 | 15 | 16 | 16'hffff | RW | MWSSCANFREQL6 | MWS Scan Frequency / Lower value selected when mws_scan_frequency = 0x6 | 65535 | ffff | 65535
| 1D0 |  |  | 32 | 32'h0000ffff |  | MWSSFTABLE7 |  | 65535 | 0000ffff | 65535
|  | 16 | 31 | 16 | 16'h0 | RW | MWSSCANFREQH7 | MWS Scan Frequency / Higher value selected when mws_scan_frequency = 0x7 | 0 | 0 | 0
|  | 0 | 15 | 16 | 16'hffff | RW | MWSSCANFREQL7 | MWS Scan Frequency / Lower value selected when mws_scan_frequency = 0x7 | 65535 | ffff | 65535
| 1D4 |  |  | 32 | 32'h0000ffff |  | MWSSFTABLE8 |  | 65535 | 0000ffff | 65535
|  | 16 | 31 | 16 | 16'h0 | RW | MWSSCANFREQH8 | MWS Scan Frequency / Higher value selected when mws_scan_frequency = 0x8 | 0 | 0 | 0
|  | 0 | 15 | 16 | 16'hffff | RW | MWSSCANFREQL8 | MWS Scan Frequency / Lower value selected when mws_scan_frequency = 0x8 | 65535 | ffff | 65535
| 1E0 |  |  | 32 | 32'h00000000 |  | MWSFRSYNCOFFSET |  | 0 | 00000000 | 0
|  | 15 | 31 | 17 | 17'h0 | RO | Reserved | not used | 0 | 0 | 0
|  | 0 | 14 | 15 | 15'h0 | RW | MWSFRSYNCASSERTDLY | MWS Frame Sync assert delay, expressed in µs | 0 | 0 | 0
| 1E4 |  |  | 32 | 32'h00000000 |  | MWSTXOFFSET |  | 0 | 00000000 | 0
|  | 27 | 31 | 5 | 5'h0 | RO | Reserved | not used | 0 | 0 | 0
|  | 16 | 26 | 11 | 11'h0 | RW | MWSTXDEASSERTDLY | MWS Tx assert delay, expressed in µs | 0 | 0 | 0
|  | 11 | 15 | 5 | 5'h0 | RO | Reserved | not used | 0 | 0 | 0
|  | 0 | 10 | 11 | 11'h0 | RW | MWSTXASSERTDLY | MWS Tx deassert delay, expressed in µs | 0 | 0 | 0
| 1E8 |  |  | 32 | 32'h00000000 |  | MWSRXOFFSET |  | 0 | 00000000 | 0
|  | 27 | 31 | 5 | 5'h0 | RO | Reserved | not used | 0 | 0 | 0
|  | 16 | 26 | 11 | 11'h0 | RW | MWSRXDEASSERTDLY | MWS Rx deassert delay, expressed in µs | 0 | 0 | 0
|  | 11 | 15 | 5 | 5'h0 | RO | Reserved | not used | 0 | 0 | 0
|  | 0 | 10 | 11 | 11'h0 | RW | MWSRXASSERTDLY | MWS Rx assert delay, expressed in µs | 0 | 0 | 0
| 1F0 |  |  | 32 | 32'h00000000 |  | MWSWCICNTL0 |  | 0 | 00000000 | 0
|  | 19 | 31 | 13 | 13'h0 | RW | MWSWCI_RXINTDIV | Clock division integer part / Used into clock divider that generates accurate Baud rate required by Host Configuration when in MWS  BT direction Valid integer division factor is in [1:213 -1 range] | 0 | 0 | 0
|  | 16 | 18 | 3 | 3'h0 | RW | MWSWCI_RXFRACTDIV | Clock division fractional part / Used into clock divider that generates accurate Baud rate required by Host Configuration when in MWS  BT direction Fractional division factor is a multiple of a th 8 1 of master clock cycle in [0:7] range | 0 | 0 | 0
|  | 3 | 15 | 13 | 13'h0 | RW | MWSWCI_TXINTDIV | Clock division integer part / Used into clock divider that generates accurate Baud rate required by Host Configuration when in BT  MWS direction Valid integer division factor is in [1:213 -1 range] | 0 | 0 | 0
|  | 0 | 2 | 3 | 3'h0 | RW | MWSWCI_TXFRACTDIV | Clock division fractional part / Used into clock divider that generates accurate Baud rate required by Host Configuration when in BT  MWS direction Fractional division factor is a multiple of a th 8 1 of master clock cycle in [0:7] range | 0 | 0 | 0
| 1F4 |  |  | 32 | 32'h00000000 |  | MWSWCICNTL1 |  | 0 | 00000000 | 0
|  | 31 | 31 | 1 | 1'h0 | W1S | RESEND_REAL_TIME | When writing with a 1, it forces message type 1 to be sent. Reset at 0 when action is performed | 0 | 0 | 0
|  | 30 | 30 | 1 | 1'h0 | W1S | SENDWCIMSG | When writing with a 1, it forces the messages stored in Exchange Memory to be sent. Reset at 0 when action is performed (i.e when the prepared messages are sent) | 0 | 0 | 0
|  | 16 | 29 | 14 | 14'h0 | RO | Reserved | not used | 0 | 0 | 0
|  | 15 | 15 | 1 | 1'h0 | RW | WCISEL | Selects in between 1-wire or 2-wire interface 0: 1-wire interface selected 1: 2-wire interface selected | 0 | 0 | 0
|  | 4 | 14 | 11 | 11'h0 | RO | Reserved | not used | 0 | 0 | 0
|  | 0 | 3 | 4 | 4'h0 | RW | WCIIFSCNT | Minimum Inter Frame Space in between two consecutive serial frames. Used in case of transmission of message ID Type 1, 2, 6 and 7. Expressed in WCI Serial interface clock (as defined by MWSWCI_TXINTDIV and MWSWCI_TXFRACTDIV) | 0 | 0 | 0
| 1F8 |  |  | 32 | 32'h00000000 |  | MWSWCITXCNTL |  | 0 | 00000000 | 0
|  | 22 | 31 | 10 | 10'h0 | RO | Reserved | not used | 0 | 0 | 0
|  | 16 | 21 | 6 | 6'h0 | RW | WCITXNB | Indicates the number of txidtype[2:0] – txdata[7:0] pairs to be sent by the selected WCI interface | 0 | 0 | 0
|  | 14 | 15 | 2 | 2'h0 | RO | Reserved | not used | 0 | 0 | 0
|  | 0 | 13 | 14 | 14'h0 | RW | WCITXPTR | Pointer to the location of the first WCI message to be sent | 0 | 0 | 0
| 1FC |  |  | 32 | 32'h00000000 |  | MWSWCIRXCNTL |  | 0 | 00000000 | 0
|  | 22 | 31 | 10 | 10'h0 | RO | Reserved | not used | 0 | 0 | 0
|  | 16 | 21 | 6 | 6'h0 | RW | WCIRXNB | Indicates the number of rxidtype[2:0] – rxdata[7:0] pairs to be received by the selected WCI interface prior to generate a bt_wci_rx_irq. | 0 | 0 | 0
|  | 14 | 15 | 2 | 2'h0 | RO | Reserved | not used | 0 | 0 | 0
|  | 0 | 13 | 14 | 14'h0 | RW | WCIRXPTR | Pointer to the location of the first received WCI message | 0 | 0 | 0
| 200 |  |  | 32 | 32'h00000000 |  | LSAMCNTL0 |  | 0 | 00000000 | 0
|  | 31 | 31 | 1 | 1'h0 | RW | LOCAL_SAM_EN | Local SAM Map / MWS Pattern application enable control 0: Disabled 1: Enabled | 0 | 0 | 0
|  | 22 | 30 | 9 | 9'h0 | RO | Reserved | not used | 0 | 0 | 0
|  | 16 | 21 | 6 | 6'h0 | RW | LOCAL_SAM_LENGTH | Local SAM Map in number of slots (valid range is [1:56]) | 0 | 0 | 0
|  | 14 | 15 | 2 | 2'h0 | RO | Reserved | not used | 0 | 0 | 0
|  | 0 | 13 | 14 | 14'h0 | RW | LOCAL_SAM_PTR | Local SAM Map base pointer | 0 | 0 | 0
| 204 |  |  | 32 | 32'h00000000 |  | LSAMCNTL1 |  | 0 | 00000000 | 0
|  | 6 | 31 | 26 | 26'h0 | RO | Reserved | not used | 0 | 0 | 0
|  | 0 | 5 | 6 | 6'h0 | RW | LOCAL_SAM_OFFSET | Local SAM Map Offset, indicates the position of the local SAM Map (in slot) that is currently in use. | 0 | 0 | 0
| 210 |  |  | 32 | 32'h00000000 |  | eSCOCHANCNTL0 |  | 0 | 00000000 | 0
|  | 31 | 31 | 1 | 1'h0 | RO | TOG0 | Toggle command for Voice Channel 0. Driven by TeSCO/TSCO toggling instant. Used to perform selection of PCM pointers and Tx/Rx Descriptor Please refer to section 2.17.5 for details. | 0 | 0 | 0
|  | 16 | 30 | 15 | 15'h0 | RO | Reserved | not used | 0 | 0 | 0
|  | 15 | 15 | 1 | 1'h0 | RW | eSCOCHANSWEN0 | Enables eSCO Channel 0 SW Transport (Enable Audio data to be routed directly to EM (or through AES-CCM if encrypted link), used by Voice Transparent Modes: 0: Disabled. 1: Enabled. | 0 | 0 | 0
|  | 14 | 14 | 1 | 1'h0 | RW | eSCOCHANEN0 | Enables eSCO Channel 0 (controls Audio Path EM Access controller voice channel 0): 0: Disabled. 1: Enabled. | 0 | 0 | 0
|  | 13 | 13 | 1 | 1'h0 | RW | ITMODE0 | 0: bt_audio0_irq is generated on TeSCO/TSCO instant 1: bt_audio0_irq is generated INTDELAY0[5:0] slots after TeSCO/TSCO instant | 0 | 0 | 0
|  | 8 | 12 | 5 | 5'h0 | RW | INTDELAY0 | Valid if ITMODE0 = 1 Determines the slot number to wait before generating bt_audio0_irq | 0 | 0 | 0
|  | 0 | 7 | 8 | 8'h0 | RW | TeSCO0 | eSCO interval (in slots). Supports a [2:16] range in slots so as to support both SCO and eSCO mandatory LMP parameters range (see [1]) | 0 | 0 | 0
| 214 |  |  | 32 | 32'h000a0000 |  | eSCOMUTECNTL0 |  | 655360 | 000a0000 | 655360
|  | 24 | 31 | 8 | 8'h0 | RO | Reserved | not used | 0 | 0 | 0
|  | 23 | 23 | 1 | 1'h0 | RW | MUTE_SINK0 | HW mute control: 0: Do not mute on bad reception of an (e)SCO packet. 1: Mute after data or bad reception, with the pattern stored in MUTEPATT0 Note: See Table 2-31 for mute pattern value to apply | 0 | 0 | 0
|  | 22 | 22 | 1 | 1'h0 | RW | MUTE_SOURCE0 | HW mute control: 0: Provides Source buffer to the Packet Controller for Tx operations 1: Forces POLL/NULL to be sent as a replacement of Audio Packets | 0 | 0 | 0
|  | 20 | 21 | 2 | 2'h0 | RO | Reserved | not used | 0 | 0 | 0
|  | 18 | 19 | 2 | 2'h2 | RW | INVL0_1 | SW mute status for Audio buffer 0 (i.e updated when TOG0=0) Mute if not null. Please refer to Table 2-32 for details | 2 | 2 | 524288
|  | 16 | 17 | 2 | 2'h2 | RW | INVL0_0 | SW mute status for Audio buffer 1 (i.e updated when TOG0=1): Mute if not null. Please refer to Table 2-32 for details | 2 | 2 | 131072
|  | 0 | 15 | 16 | 16'h0 | RW | MUTEPATT0 | Value of the null pattern used when HW muting is enabled. | 0 | 0 | 0
| 218 |  |  | 32 | 32'h00000000 |  | eSCOCURRENTTXPTR0 |  | 0 | 00000000 | 0
|  | 30 | 31 | 2 | 2'h0 | RO | Reserved | not used | 0 | 0 | 0
|  | 16 | 29 | 14 | 14'h0 | RW | eSCO0PTRTX1 | Tx (e)SCO Sample Buffer pointer 1 of Voice Channel 0. Used when eSCOCHANCNTL0-TOG0 = 1 | 0 | 0 | 0
|  | 14 | 15 | 2 | 2'h0 | RO | Reserved | not used | 0 | 0 | 0
|  | 0 | 13 | 14 | 14'h0 | RW | eSCO0PTRTX0 | Tx (e)SCO Sample Buffer pointer 0 of Voice Channel 0. Used when eSCOCHANCNTL0-TOG0 = 0 | 0 | 0 | 0
| 21C |  |  | 32 | 32'h00000000 |  | eSCOCURRENTRXPTR0 |  | 0 | 00000000 | 0
|  | 30 | 31 | 2 | 2'h0 | RO | Reserved | not used | 0 | 0 | 0
|  | 16 | 29 | 14 | 14'h0 | RW | eSCO0PTRRX1 | Rx (e)SCO Sample Buffer pointer 1 of Voice Channel 0. Used when eSCOCHANCNTL0-TOG0 = 1 | 0 | 0 | 0
|  | 14 | 15 | 2 | 2'h0 | RO | Reserved | not used | 0 | 0 | 0
|  | 0 | 13 | 14 | 14'h0 | RW | eSCO0PTRRX0 | Rx (e)SCO Sample Buffer pointer 0 of Voice Channel 0. Used when eSCOCHANCNTL0-TOG0 = 0 | 0 | 0 | 0
| 220 |  |  | 32 | 32'h00010000 |  | eSCOLTCNTL0 |  | 65536 | 00010000 | 65536
|  | 24 | 31 | 8 | 8'h0 | RO | Reserved | not used | 0 | 0 | 0
|  | 16 | 23 | 8 | 8'h1 | RW | RETXNB0 | Defines the number of transmsission attemtps for SCO/eSCO operations (includes reserved slots and re-Tx slots). Default value is 1 | 1 | 1 | 65536
|  | 6 | 15 | 10 | 10'h0 | RO | Reserved | not used | 0 | 0 | 0
|  | 5 | 5 | 1 | 1'h0 | RW | eSCOEDRRX0 | 1: eSCO EDR Mode (2/3 Mbps) in reception 0: eSCO 1Mbps in reception | 0 | 0 | 0
|  | 4 | 4 | 1 | 1'h0 | RW | eSCOEDRTX0 | 1: eSCO EDR Mode (2/3 Mbps) in transmission 0: eSCO 1Mbps in transmission | 0 | 0 | 0
|  | 3 | 3 | 1 | 1'h0 | RW | SYNTYPE0 | Synchronous packet type: 0: SCO packet 1: eSCO packet | 0 | 0 | 0
|  | 0 | 2 | 3 | 3'h0 | RW | SYNLTADDR0 | LT_ADDR of the Synchronous link (eSCO), used for TX. | 0 | 0 | 0
| 224 |  |  | 32 | 32'h00000000 |  | eSCOTRCNTL0 |  | 0 | 00000000 | 0
|  | 31 | 31 | 1 | 1'h0 | RW | TXSEQN0 | Value of the SEQN bit in eSCO TX packets. Used as follows: - Initialized by SW during eSCO link establishment - Toggled by HW on each TSCO/TeSCO, written back afterwards | 0 | 0 | 0
|  | 30 | 30 | 1 | 1'h0 | RO | Reserved | not used | 0 | 0 | 0
|  | 20 | 29 | 10 | 10'h0 | RW | TXLEN0 | Negotiated maximum number of bytes for eSCO Tx payloads. | 0 | 0 | 0
|  | 16 | 19 | 4 | 4'h0 | RW | TXTYPE0 | Negotiated Tx packet type, as defined in [1]. | 0 | 0 | 0
|  | 14 | 15 | 2 | 2'h0 | RO | Reserved | not used | 0 | 0 | 0
|  | 4 | 13 | 10 | 10'h0 | RW | RXLEN0 | Negotiated maximum number of bytes for eSCO Rx payloads. The reception of the payload is automatically aborted if this buffer size is exceeded. | 0 | 0 | 0
|  | 0 | 3 | 4 | 4'h0 | RW | RXTYPE0 | Negotiated Rx packet type, as defined in [1]. | 0 | 0 | 0
| 228 |  |  | 32 | 32'h00000000 |  | eSCODAYCNT0 |  | 0 | 00000000 | 0
|  | 11 | 31 | 21 | 21'h0 | RO | Reserved | not used | 0 | 0 | 0
|  | 0 | 10 | 11 | 11'h0 | RW | DAYCOUNTER0 | Day Counter for AES-CCM nonce. | 0 | 0 | 0
| 230 |  |  | 32 | 32'h00000000 |  | eSCOCHANCNTL1 |  | 0 | 00000000 | 0
|  | 31 | 31 | 1 | 1'h0 | RO | TOG1 | Toggle command for Voice Channel 1. Driven by TeSCO/TSCO toggling instant. Used to perform selection of PCM pointers and Tx/Rx Descriptor. Please refer to section 2.17.5 for details. | 0 | 0 | 0
|  | 16 | 30 | 15 | 15'h0 | RO | Reserved | not used | 0 | 0 | 0
|  | 15 | 15 | 1 | 1'h0 | RW | eSCOCHANSWEN1 | Enables eSCO Channel 1 (controls Audio Path EM Access controller voice channel 1): 0: Disabled. 1: Enabled. | 0 | 0 | 0
|  | 14 | 14 | 1 | 1'h0 | RW | eSCOCHANEN1 | Enables eSCO Channel 1 SW Transport (Enable Audio data to be routed directly to EM (or through AES-CCM if encrypted link), used by Voice Transparent Modes: 0: Disabled. 1: Enabled. | 0 | 0 | 0
|  | 13 | 13 | 1 | 1'h0 | RW | ITMODE1 | 0: bt_audio1_irq is generated on TeSCO/TSCO instant 1: bt_audio1_irq is generated INTDELAY1[5:0] slots after TeSCO/TSCO instant | 0 | 0 | 0
|  | 8 | 12 | 5 | 5'h0 | RW | INTDELAY1 | Valid if ITMODE1 = 1 Determines the slot number to wait before generating bt_audio1_irq | 0 | 0 | 0
|  | 0 | 7 | 8 | 8'h0 | RW | TeSCO1 | eSCO interval (in slots). Support a [2:16] range in slots so as to support both SCO and eSCO mandatory LMP parameters range (see [1]) | 0 | 0 | 0
| 234 |  |  | 32 | 32'h000a0000 |  | eSCOMUTECNTL1 |  | 655360 | 000a0000 | 655360
|  | 24 | 31 | 8 | 8'h0 | RO | Reserved | not used | 0 | 0 | 0
|  | 23 | 23 | 1 | 1'h0 | RW | MUTE_SINK1 | HW mute control: 0: Do not mute on bad reception of an (e)SCO packet. 1: Mute after data or bad reception, with the pattern stored in MUTEPATT1 Note: See Table 2-31 for mute pattern value to apply | 0 | 0 | 0
|  | 22 | 22 | 1 | 1'h0 | RW | MUTE_SOURCE1 | HW mute control: 0: Provides Source buffer to the Packet Controller for Tx operations 1: Forces POLL/NULL to be sent as a replacement of Audio Packets | 0 | 0 | 0
|  | 20 | 21 | 2 | 2'h0 | RO | Reserved | not used | 0 | 0 | 0
|  | 18 | 19 | 2 | 2'h2 | RW | INVL1_1 | SW mute status for Audio buffer 1 (i.e updated when TOG1=1): Mute if not null. Please refer to Table 2-32 for details | 2 | 2 | 524288
|  | 16 | 17 | 2 | 2'h2 | RW | INVL1_0 | SW mute status for Audio buffer 0 (i.e updated when TOG1=0): Mute if not null. Please refer to Table 2-32 for details | 2 | 2 | 131072
|  | 0 | 15 | 16 | 16'h0 | RW | MUTEPATT1 | Value of the null pattern used when HW muting is enabled. | 0 | 0 | 0
| 238 |  |  | 32 | 32'h00000000 |  | eSCOCURRENTTXPTR1 |  | 0 | 00000000 | 0
|  | 30 | 31 | 2 | 2'h0 | RO | Reserved | not used | 0 | 0 | 0
|  | 16 | 29 | 14 | 14'h0 | RW | eSCO1PTRTX1 | Tx (e)SCO Sample Buffer pointer 1 of Voice Channel 1. Used when eSCOCHANCNTL1-TOG1 = 1 | 0 | 0 | 0
|  | 14 | 15 | 2 | 2'h0 | RO | Reserved | not used | 0 | 0 | 0
|  | 0 | 13 | 14 | 14'h0 | RW | eSCO1PTRTX0 | Tx (e)SCO Sample Buffer pointer 0 of Voice Channel 1. Used when eSCOCHANCNTL1-TOG1 = 0 | 0 | 0 | 0
| 23C |  |  | 32 | 32'h00000000 |  | eSCOCURRENTRXPTR1 |  | 0 | 00000000 | 0
|  | 30 | 31 | 2 | 2'h0 | RO | Reserved | not used | 0 | 0 | 0
|  | 16 | 29 | 14 | 14'h0 | RW | eSCO1PTRRX1 | Rx (e)SCO Sample Buffer pointer 1 of Voice Channel 1. Used when eSCOCHANCNTL1-TOG1 = 1 | 0 | 0 | 0
|  | 14 | 15 | 2 | 2'h0 | RO | Reserved | not used | 0 | 0 | 0
|  | 0 | 13 | 14 | 14'h0 | RW | eSCO1PTRRX0 | Rx (e)SCO Sample Buffer pointer 0 of Voice Channel 1. Used when eSCOCHANCNTL1-TOG1 = 0 | 0 | 0 | 0
| 240 |  |  | 32 | 32'h00010000 |  | eSCOLTCNTL1 |  | 65536 | 00010000 | 65536
|  | 24 | 31 | 8 | 8'h0 | RO | Reserved | not used | 0 | 0 | 0
|  | 16 | 23 | 8 | 8'h1 | RW | RETXNB1 | Defines the number of transmsission attemtps for SCO/eSCO operations (includes reserved slots and re-Tx slots). Default value is 1 | 1 | 1 | 65536
|  | 6 | 15 | 10 | 10'h0 | RO | Reserved | not used | 0 | 0 | 0
|  | 5 | 5 | 1 | 1'h0 | RW | eSCOEDRRX1 | 1: eSCO EDR Mode (2/3 Mbps) in reception 0: eSCO 1Mbps in reception | 0 | 0 | 0
|  | 4 | 4 | 1 | 1'h0 | RW | eSCOEDRTX1 | 1: eSCO EDR Mode (2/3 Mbps) in transmission 0: eSCO 1Mbps in transmission | 0 | 0 | 0
|  | 3 | 3 | 1 | 1'h0 | RW | SYNTYPE1 | Synchronous packet type: 0: SCO packet 1: eSCO packet | 0 | 0 | 0
|  | 0 | 2 | 3 | 3'h0 | RW | SYNLTADDR1 | LT_ADDR of the Synchronous link (eSCO), used for TX. | 0 | 0 | 0
| 244 |  |  | 32 | 32'h00000000 |  | eSCOTRCNTL1 |  | 0 | 00000000 | 0
|  | 31 | 31 | 1 | 1'h0 | RW | TXSEQN1 | Value of the SEQN bit in eSCO TX packets. Used as follows: - Initialized by SW during eSCO link establishment - Toggled by HW each TSCO/TeSCO, written back afterwards | 0 | 0 | 0
|  | 30 | 30 | 1 | 1'h0 | RO | Reserved | not used | 0 | 0 | 0
|  | 20 | 29 | 10 | 10'h0 | RW | TXLEN1 | Negotiated maximum number of bytes for eSCO Tx payloads. | 0 | 0 | 0
|  | 16 | 19 | 4 | 4'h0 | RW | TXTYPE1 | Negotiated Tx packet type, as defined in [1]. | 0 | 0 | 0
|  | 14 | 15 | 2 | 2'h0 | RO | Reserved | not used | 0 | 0 | 0
|  | 4 | 13 | 10 | 10'h0 | RW | RXLEN1 | Negotiated maximum number of bytes for eSCO Rx payloads. The reception of the payload is automatically aborted if this buffer size is exceeded. | 0 | 0 | 0
|  | 0 | 3 | 4 | 4'h0 | RW | RXTYPE1 | Negotiated Rx packet type, as defined in [1]. | 0 | 0 | 0
| 248 |  |  | 32 | 32'h00000000 |  | eSCODAYCNT1 |  | 0 | 00000000 | 0
|  | 11 | 31 | 21 | 21'h0 | RO | Reserved | not used | 0 | 0 | 0
|  | 0 | 10 | 11 | 11'h0 | RW | DAYCOUNTER1 | Day Counter for AES-CCM nonce. | 0 | 0 | 0
| 250 |  |  | 32 | 32'h00000000 |  | eSCOCHANCNTL2 |  | 0 | 00000000 | 0
|  | 31 | 31 | 1 | 1'h0 | RO | TOG2 | Toggle command for Voice Channel 2. Driven by TeSCO/TSCO toggling instant. Used to perform selection of PCM pointers and Tx/Rx Descriptor Please refer to section 2.17.5 for details. | 0 | 0 | 0
|  | 16 | 30 | 15 | 15'h0 | RO | Reserved | not used | 0 | 0 | 0
|  | 15 | 15 | 1 | 1'h0 | RW | eSCOCHANSWEN2 | Enables eSCO Channel 2 SW Transport (Enable Audio data to be routed directly to EM (or through AES-CCM if encrypted link), used by Voice Transparent Modes: 0: Disabled. 1: Enabled. | 0 | 0 | 0
|  | 14 | 14 | 1 | 1'h0 | RW | eSCOCHANEN2 | Enables eSCO Channel 2 (controls Audio Path EM Access controller voice channel 2): 0: Disabled. 1: Enabled. | 0 | 0 | 0
|  | 13 | 13 | 1 | 1'h0 | RW | ITMODE2 | 0: bt_audio2_irq is generated on TeSCO/TSCO instant 1: bt_audio2_irq is generated INTDELAY1[5:0] slots after TeSCO/TSCO instant | 0 | 0 | 0
|  | 8 | 12 | 5 | 5'h0 | RW | INTDELAY2 | Valid if ITMODE2 = 1 Determines the slot number to wait before generating bt_audio2_irq | 0 | 0 | 0
|  | 0 | 7 | 8 | 8'h0 | RW | TeSCO2 | eSCO interval (in slots). Support a [2:16] range in slots so as to support both SCO and eSCO mandatory LMP parameters range (see [1]) | 0 | 0 | 0
| 254 |  |  | 32 | 32'h000a0000 |  | eSCOMUTECNTL2 |  | 655360 | 000a0000 | 655360
|  | 24 | 31 | 8 | 8'h0 | RO | Reserved | not used | 0 | 0 | 0
|  | 23 | 23 | 1 | 1'h0 | RW | MUTE_SINK2 | HW mute control: 0: Do not mute on bad reception of an (e)SCO packet. 1: Mute after data or bad reception, with the pattern stored in MUTEPATT2 Note: See Table 2-31 for mute pattern value to apply | 0 | 0 | 0
|  | 22 | 22 | 1 | 1'h0 | RW | MUTE_SOURCE2 | HW mute control: 0: Provides Source buffer to the Packet Controller for Tx operations 1: Forces POLL/NULL to be sent as a replacement of Audio Packets | 0 | 0 | 0
|  | 20 | 21 | 2 | 2'h0 | RO | Reserved | not used | 0 | 0 | 0
|  | 18 | 19 | 2 | 2'h2 | RW | INVL2_1 | SW mute status for Audio buffer 1 (i.e updated when TOG2=1): Mute if not null. Please refer to Table 2-32 for details | 2 | 2 | 524288
|  | 16 | 17 | 2 | 2'h2 | RW | INVL2_0 | SW mute status for Audio buffer 0 (i.e updated when TOG2=0): Mute if not null. Please refer to Table 2-32 for details | 2 | 2 | 131072
|  | 0 | 15 | 16 | 16'h0 | RW | MUTEPATT2 | Value of the null pattern used when HW muting is enabled. | 0 | 0 | 0
| 258 |  |  | 32 | 32'h00000000 |  | eSCOCURRENTTXPTR2 |  | 0 | 00000000 | 0
|  | 30 | 31 | 2 | 2'h0 | RO | Reserved | not used | 0 | 0 | 0
|  | 16 | 29 | 14 | 14'h0 | RW | eSCO2PTRTX1 | Tx (e)SCO Sample Buffer pointer 1 of Voice Channel 2. Used when eSCOCHANCNTL2-TOG2 = 1 | 0 | 0 | 0
|  | 14 | 15 | 2 | 2'h0 | RO | Reserved | not used | 0 | 0 | 0
|  | 0 | 13 | 14 | 14'h0 | RW | eSCO2PTRTX0 | Tx (e)SCO Sample Buffer pointer 0 of Voice Channel 2. Used when eSCOCHANCNTL2-TOG2 = 0 | 0 | 0 | 0
| 25C |  |  | 32 | 32'h00000000 |  | eSCOCURRENTRXPTR2 |  | 0 | 00000000 | 0
|  | 30 | 31 | 2 | 2'h0 | RO | Reserved | not used | 0 | 0 | 0
|  | 16 | 29 | 14 | 14'h0 | RW | eSCO2PTRRX1 | Rx (e)SCO Sample Buffer pointer 1 of Voice Channel 2. Used when eSCOCHANCNTL2-TOG2 = 1 | 0 | 0 | 0
|  | 14 | 15 | 2 | 2'h0 | RO | Reserved | not used | 0 | 0 | 0
|  | 0 | 13 | 14 | 14'h0 | RW | eSCO2PTRRX0 | Rx (e)SCO Sample Buffer pointer 0 of Voice Channel 2. Used when eSCOCHANCNTL2-TOG2 = 0 | 0 | 0 | 0
| 260 |  |  | 32 | 32'h00010000 |  | eSCOLTCNTL2 |  | 65536 | 00010000 | 65536
|  | 24 | 31 | 8 | 8'h0 | RO | Reserved | not used | 0 | 0 | 0
|  | 16 | 23 | 8 | 8'h1 | RW | RETXNB2 | Defines the number of transmsission attemtps for SCO/eSCO operations (includes reserved slots and re-Tx slots). Default value is 1 | 1 | 1 | 65536
|  | 6 | 15 | 10 | 10'h0 | RO | Reserved | not used | 0 | 0 | 0
|  | 5 | 5 | 1 | 1'h0 | RW | eSCOEDRRX2 | 1: eSCO EDR Mode (2/3 Mbps) in reception 0: eSCO 1Mbps in reception | 0 | 0 | 0
|  | 4 | 4 | 1 | 1'h0 | RW | eSCOEDRTX2 | 1: eSCO EDR Mode (2/3 Mbps) in transmission 0: eSCO 1Mbps in transmission | 0 | 0 | 0
|  | 3 | 3 | 1 | 1'h0 | RW | SYNTYPE2 | Synchronous packet type: 0: SCO packet 1: eSCO packet | 0 | 0 | 0
|  | 0 | 2 | 3 | 3'h0 | RW | SYNLTADDR2 | LT_ADDR of the Synchronous link (eSCO), used for TX. | 0 | 0 | 0
| 264 |  |  | 32 | 32'h00000000 |  | eSCOTRCNTL2 |  | 0 | 00000000 | 0
|  | 31 | 31 | 1 | 1'h0 | RW | TXSEQN2 | Value of the SEQN bit in eSCO TX packets. Used as follows: - Initialized by SW during eSCO link establishment - Toggled by HW each TSCO/TeSCO, written back afterwards | 0 | 0 | 0
|  | 30 | 30 | 1 | 1'h0 | RO | Reserved | not used | 0 | 0 | 0
|  | 20 | 29 | 10 | 10'h0 | RW | TXLEN2 | Negotiated maximum number of bytes for eSCO Tx payloads. | 0 | 0 | 0
|  | 16 | 19 | 4 | 4'h0 | RW | TXTYPE2 | Negotiated Tx packet type, as defined in [1]. | 0 | 0 | 0
|  | 14 | 15 | 2 | 2'h0 | RO | Reserved | not used | 0 | 0 | 0
|  | 4 | 13 | 10 | 10'h0 | RW | RXLEN2 | Negotiated maximum number of bytes for eSCO Rx payloads. The reception of the payload is automatically aborted if this buffer size is exceeded. | 0 | 0 | 0
|  | 0 | 3 | 4 | 4'h0 | RW | RXTYPE2 | Negotiated Rx packet type, as defined in [1] | 0 | 0 | 0
| 268 |  |  | 32 | 32'h00000000 |  | eSCODAYCNT2 |  | 0 | 00000000 | 0
|  | 11 | 31 | 21 | 21'h0 | RO | Reserved | not used | 0 | 0 | 0
|  | 0 | 10 | 11 | 11'h0 | RW | DAYCOUNTER2 | Day Counter for AES-CCM nonce. | 0 | 0 | 0
| 270 |  |  | 32 | 32'h00310000 |  | AUDIOCNTL0 |  | 3211264 | 00310000 | 3211264
|  | 22 | 31 | 10 | 10'h0 | RO | Reserved | not used | 0 | 0 | 0
|  | 20 | 21 | 2 | 2'h3 | RW | LINEAR_FORMAT0 | Sample Linear format for voice channel 0 00: 8-bit samples 01: 13-bit samples 10: 14-bit samples 11: 16-bit samples | 3 | 3 | 3145728
|  | 18 | 19 | 2 | 2'h0 | RO | Reserved | not used | 0 | 0 | 0
|  | 16 | 17 | 2 | 2'h1 | RW | SAMPLE_TYPE0 | PCM / VoHCI Sample Type on Audio Path Channel 0 00: Signed 1’s complement 01: Signed 2’s complement 10: Signed magnitude 11: Unsigned | 1 | 1 | 65536
|  | 15 | 15 | 1 | 1'h0 | RW | AULAWEN0 | a/µ-Law control for voice channel 0 1: Enable a/µ-Law transcoding 0: Disable a/µ-Law transcoding / bypass mode | 0 | 0 | 0
|  | 12 | 14 | 3 | 3'h0 | RO | Reserved | not used | 0 | 0 | 0
|  | 8 | 11 | 4 | 4'h0 | RW | AULAW_CODE0 | a/µ-Law configuration code for voice channel 0. (See Table 2-38) | 0 | 0 | 0
|  | 7 | 7 | 1 | 1'h0 | RW | CVSDEN0 | CVSD control for voice channel 0 1: Enable CVSD transcoding 0: Disable CVSD transcoding / bypass mode | 0 | 0 | 0
|  | 1 | 6 | 6 | 6'h0 | RO | Reserved | not used | 0 | 0 | 0
|  | 0 | 0 | 1 | 1'h0 | RW | CVSD_BITORDER0 | Bit ordering at Byte interface for voice channel 0 0: LSB fist. Compatible to BT spec. 1.1 (ref. to [1]) Over the air, the bits are sent in the same order they are generated by the CVSD encoder. 1: MSB First. Compatible to BT spec. 1.0B (ref. to [1]) The bits are sent in the reverse order (maintains backward compatibility). | 0 | 0 | 0
| 274 |  |  | 32 | 32'h00310000 |  | AUDIOCNTL1 |  | 3211264 | 00310000 | 3211264
|  | 22 | 31 | 10 | 10'h0 | RO | Reserved | not used | 0 | 0 | 0
|  | 20 | 21 | 2 | 2'h3 | RW | LINEAR_FORMAT1 | Sample Linear format for 00: 8-bit samples 01: 13-bit samples 10: 14-bit samples 11: 16-bit samplesvoice channel 1 | 3 | 3 | 3145728
|  | 18 | 19 | 2 | 2'h0 | RO | Reserved | not used | 0 | 0 | 0
|  | 16 | 17 | 2 | 2'h1 | RW | SAMPLE_TYPE1 | PCM / VoHCI Sample Type on Audio Path Channel 1 00: Signed 1’s complement 01: Signed 2’s complement 10: Signed magnitude 11: Unsigned | 1 | 1 | 65536
|  | 15 | 15 | 1 | 1'h0 | RW | AULAWEN1 | a/µ-Law control for voice channel 1 1: Enable a/µ-Law transcoding 0: Disable a/µ-Law transcoding / bypass mode | 0 | 0 | 0
|  | 12 | 14 | 3 | 3'h0 | RO | Reserved | not used | 0 | 0 | 0
|  | 8 | 11 | 4 | 4'h0 | RW | AULAW_CODE1 | a/µ-Law configuration code for voice channel 1. (See Table 2-38) | 0 | 0 | 0
|  | 7 | 7 | 1 | 1'h0 | RW | CVSDEN1 | CVSD control for voice channel 1 1: Enable CVSD transcoding 0: Disable CVSD transcoding / bypass mode | 0 | 0 | 0
|  | 1 | 6 | 6 | 6'h0 | RO | Reserved | not used | 0 | 0 | 0
|  | 0 | 0 | 1 | 1'h0 | RW | CVSD_BITORDER1 | Bit ordering at Byte interface for voice channel 1 0: LSB fist. Compatible to BT spec. 1.1 (ref. to [1]) Over the air, the bits are sent in the same order they are generated by the CVSD encoder. 1: MSB First. Compatible to BT spec. 1.0B (ref. to [1]) The bits are sent in the reverse order (maintains backward compatibility). | 0 | 0 | 0
| 278 |  |  | 32 | 32'h00310000 |  | AUDIOCNTL2 |  | 3211264 | 00310000 | 3211264
|  | 22 | 31 | 10 | 10'h0 | RO | Reserved | not used | 0 | 0 | 0
|  | 20 | 21 | 2 | 2'h3 | RW | LINEAR_FORMAT2 | Sample Linear format for voice channel 2 00: 8-bit samples 01: 13-bit samples 10: 14-bit samples 11: 16-bit samples | 3 | 3 | 3145728
|  | 18 | 19 | 2 | 2'h0 | RO | Reserved | not used | 0 | 0 | 0
|  | 16 | 17 | 2 | 2'h1 | RW | SAMPLE_TYPE2 | PCM / VoHCI Sample Format on Audio Path Channel 2 00: Signed 1’s complement 01: Signed 2’s complement 10: Signed magnitude 11: Unsigned | 1 | 1 | 65536
|  | 15 | 15 | 1 | 1'h0 | RW | AULAWEN2 | a/µ-Law control for voice channel 2 1: Enable a/µ-Law transcoding 0: Disable a/µ-Law transcoding / bypass mode | 0 | 0 | 0
|  | 12 | 14 | 3 | 3'h0 | RO | Reserved | not used | 0 | 0 | 0
|  | 8 | 11 | 4 | 4'h0 | RW | AULAW_CODE2 | a/µ-Law configuration code for voice channel 2. (See Table 2-38) | 0 | 0 | 0
|  | 7 | 7 | 1 | 1'h0 | RW | CVSDEN2 | CVSD control for voice channel 2 1: Enable CVSD transcoding 0: Disable CVSD transcoding / bypass mode | 0 | 0 | 0
|  | 1 | 6 | 6 | 6'h0 | RO | Reserved | not used | 0 | 0 | 0
|  | 0 | 0 | 1 | 1'h0 | RW | CVSD_BITORDER2 | Bit ordering at Byte interface for voice channel 2 0: LSB fist. Compatible to BT spec. 1.1 (ref. to [1]) Over the air, the bits are sent in the same order they are generated by the CVSD encoder. 1: MSB First. Compatible to BT spec. 1.0B (ref. to [1]) The bits are sent in the reverse order (maintains backward compatibility). | 0 | 0 | 0
| 280 |  |  | 32 | 32'h00000000 |  | PCMGENCNTL |  | 0 | 00000000 | 0
|  | 10 | 31 | 22 | 22'h0 | RO | Reserved | not used | 0 | 0 | 0
|  | 8 | 9 | 2 | 2'h0 | RW | VXCHSEL | Voice channel Selection. Select the voice channel to be routed to the PCM 00: Voice Channel 0 routed to PCM 01: Voice Channel 1 routed to PCM 10: Voice Channel 2 routed to PCM 11: Reserved | 0 | 0 | 0
|  | 7 | 7 | 1 | 1'h0 | RO | Reserved | not used | 0 | 0 | 0
|  | 6 | 6 | 1 | 1'h0 | RW | LOOPBACK | Loopback Test mode control 1: Loopback Mode enabled 0: Loopback Mode disabled / Normal operations | 0 | 0 | 0
|  | 5 | 5 | 1 | 1'h0 | RW | MONO_LR_SEL | Valid when SAMPTYPE is set to Stereo mode, else not applicable 0: Select Left channel audio samples for Mono operation 1: Select Right channel audio samples for Mono operation | 0 | 0 | 0
|  | 4 | 4 | 1 | 1'h0 | RW | MONO_STEREO | Audio channel Mono/Stereo mode control 0: Audio channel carries Mono samples 1: Audio channel carries Stereo samples | 0 | 0 | 0
|  | 3 | 3 | 1 | 1'h0 | RW | MSTSLV | Master/Slave mode control 0: PCM is master (i.e. PCM generates pcmclk_out and pcmfsync_out from PLL) 1: PCM is slave (i.e. PLL disabled and pcmclk_in and pcmfsync_in are used) | 0 | 0 | 0
|  | 2 | 2 | 1 | 1'h0 | RW | BYTESWAP | Byte swapping control, valid only SAMPSZ is set to 16-bits 0: Samples to be sent used “as-is” 1: MSB and LSB bytes are swapped within samples | 0 | 0 | 0
|  | 1 | 1 | 1 | 1'h0 | RW | LRSWAP | Valid in Stereo mode only, defines the Left / Right channel order 0: Left channel then Right channel 1: Right channel then Left channel | 0 | 0 | 0
|  | 0 | 0 | 1 | 1'h0 | RW | PCMEN | PCM main control 0: PCM disabled (i.e. pcm_gclk clock not enabled) 1: PCM enabled (i.e. pcm_gclk clock enabled) | 0 | 0 | 0
| 284 |  |  | 32 | 32'h00000000 |  | PCMPHYSCNTL0 |  | 0 | 00000000 | 0
|  | 22 | 31 | 10 | 10'h0 | RO | Reserved | not used | 0 | 0 | 0
|  | 20 | 21 | 2 | 2'h0 | RW | FIRSTACTSLOT | Configures the first active slot of the frame, in [0:3] range 00: first active slot is slot 0 01: first active slot is slot 1 10: first active slot is slot 2 11: first active slot is slot 3 The maximum value this field can be configured to is determined by the SLOTNB-1 parameters. | 0 | 0 | 0
|  | 19 | 19 | 1 | 1'h0 | RO | Reserved | not used | 0 | 0 | 0
|  | 16 | 18 | 3 | 3'h0 | RW | SLOTNB | Number of slots within a PCM frame Valid values are in [1:4] range. Other values are meaningless | 0 | 0 | 0
|  | 14 | 15 | 2 | 2'h0 | RO | Reserved | not used | 0 | 0 | 0
|  | 13 | 13 | 1 | 1'h0 | RW | SAMPTYPE | PCM Codec Sample type 0: PCM codec supports Mono operation 1: PCM codec supports Stereo operation | 0 | 0 | 0
|  | 12 | 12 | 1 | 1'h0 | RW | SAMPSZ | PCM codec Sample size 0: PCM Frame carries 8-bit samples 1: PCM Frame carries 16-bit samples | 0 | 0 | 0
|  | 11 | 11 | 1 | 1'h0 | RO | Reserved | not used | 0 | 0 | 0
|  | 10 | 10 | 1 | 1'h0 | RW | LSB1ST | Bit ordering within a PCM Frame 0: Sample are sent/received MSB first 1: Samples are sent/received LSB first | 0 | 0 | 0
|  | 9 | 9 | 1 | 1'h0 | RW | PCM_IOM | PCM / IOM mode selection 0: PCM mode (single clocking) 1: IOM mode (double clocking) | 0 | 0 | 0
|  | 8 | 8 | 1 | 1'h0 | RW | LRCHPOL | Selection of the PCM Frame Synchronization polarity (Valid when SAMPTYPE is set to Stereo mode, else not applicable) 0: Right channel when = 0, Left channel when = 1 1: Right channel when = 1, Left channel when = 0 | 0 | 0 | 0
|  | 6 | 7 | 2 | 2'h0 | RO | Reserved | not used | 0 | 0 | 0
|  | 4 | 5 | 2 | 2'h0 | RW | DOUTCFG | Physical configuration of the pcmd_out pad. 00: Open-drain, hi-Z outside transmission 01: Push-pull, hi-Z outside transmission 10: Push-pull, driven to 0 outside transmission 11: Reserved | 0 | 0 | 0
|  | 3 | 3 | 1 | 1'h0 | RO | Reserved | not used | 0 | 0 | 0
|  | 0 | 2 | 3 | 3'h0 | RW | FSYNCSHP | Physical shape of the PCM Frame Synchronization signal. 000: LF enclosing the last falling PCM Interface Clock edge in frame (Mono only) 001: FR enclosing the first rising PCM Interface Clock edge in frame (Mono only) 010: FF enclosing the first falling PCM Interface Clock edge in frame (Mono only) 011: LONG enclosing the first slot (8 bits) of the frame (Mono / Stereo 8-bits only) 100: LONG_16 enclosing first two slots (16 bits) of the frame (Mono 16 bits / Stereo 16-bits only) 101: STEREO Left/Right Frame differentiating (Stereo only, covers left or right channel only, polarity is set according to LRCHPOL) | 0 | 0 | 0
| 288 |  |  | 32 | 32'h00000000 |  | PCMPHYSCNTL1 |  | 0 | 00000000 | 0
|  | 31 | 31 | 1 | 1'h0 | RW | CLKINV | Selection of the PCM Interface Clock polarity 0: Data is clocked out with the rising edge (standard) 1: Data is clocked out with the falling edge | 0 | 0 | 0
|  | 24 | 30 | 7 | 7'h0 | RO | Reserved | not used | 0 | 0 | 0
|  | 16 | 23 | 8 | 8'h0 | RW | PCMCLKLIMIT | PCM Clock counter limit | 0 | 0 | 0
|  | 9 | 15 | 7 | 7'h0 | RO | Reserved | not used | 0 | 0 | 0
|  | 0 | 8 | 9 | 9'h0 | RW | PCMCLKVAL | PCM Clock Counter value. | 0 | 0 | 0
| 28C |  |  | 32 | 32'h00000000 |  | PCMPADDING |  | 0 | 00000000 | 0
|  | 16 | 31 | 16 | 16'h0 | RW | RSAMPPAD | Right channel sample padding / to be used when non 16-bits PCM sample configuration is used. (LSB are used first) | 0 | 0 | 0
|  | 0 | 15 | 16 | 16'h0 | RW | LSAMPPAD | Left channel sample padding / to be used when non 16-bits PCM sample configuration is used. (LSB are used first) | 0 | 0 | 0
| 290 |  |  | 32 | 32'h00000000 |  | PCMPLLCNTL0 |  | 0 | 00000000 | 0
|  | 20 | 31 | 12 | 12'h0 | RO | Reserved | not used | 0 | 0 | 0
|  | 0 | 19 | 20 | 20'h0 | RW | RL | PLL control word, see equation below. | 0 | 0 | 0
| 294 |  |  | 32 | 32'h00000000 |  | PCMPLLCNTL1 |  | 0 | 00000000 | 0
|  | 31 | 31 | 1 | 1'h0 | RO | Reserved | not used | 0 | 0 | 0
|  | 20 | 30 | 11 | 11'h0 | RW | OLC | Open Loop Correction value, see equation below. | 0 | 0 | 0
|  | 19 | 19 | 1 | 1'h0 | RO | Reserved | not used | 0 | 0 | 0
|  | 0 | 18 | 19 | 19'h0 | RW | A | PLL control word, see equation below. | 0 | 0 | 0
| 298 |  |  | 32 | 32'h00000000 |  | PCMPLLCNTL2 |  | 0 | 00000000 | 0
|  | 19 | 31 | 13 | 13'h0 | RO | Reserved | not used | 0 | 0 | 0
|  | 0 | 18 | 19 | 19'h0 | RW | W | PLL control word, see equations below. | 0 | 0 | 0
| 29C |  |  | 32 | 32'h00000000 |  | PCMSOURCEPTR |  | 0 | 00000000 | 0
|  | 30 | 31 | 2 | 2'h0 | RO | Reserved | not used | 0 | 0 | 0
|  | 16 | 29 | 14 | 14'h0 | RW | PCMSOURCEPTR1 | PCM Source Pointer 1 / Air to PCM direction | 0 | 0 | 0
|  | 14 | 15 | 2 | 2'h0 | RO | Reserved | not used | 0 | 0 | 0
|  | 0 | 13 | 14 | 14'h0 | RW | PCMSOURCEPTR0 | PCM Source Pointer 0 / Air to PCM direction | 0 | 0 | 0
| 2A0 |  |  | 32 | 32'h00000000 |  | PCMSINKPTR |  | 0 | 00000000 | 0
|  | 30 | 31 | 2 | 2'h0 | RO | Reserved | not used | 0 | 0 | 0
|  | 16 | 29 | 14 | 14'h0 | RW | PCMSINKPTR1 | PCM Sink Pointer 1 / PCM to Air direction | 0 | 0 | 0
|  | 14 | 15 | 2 | 2'h0 | RO | Reserved | not used | 0 | 0 | 0
|  | 0 | 13 | 14 | 14'h0 | RW | PCMSINKPTR0 | PCM Sink Pointer 0 / PCM to Air direction | 0 | 0 | 0

## BLE
Address (Hex) | Sub-Addr (Hex) | Start Bit | End Bit | Bit Width | Default Value | R/W Property | Register Name | Register Description | Reset Value (Dec) | Reset Value (Hex) | Reset Value (Sum) | ADDRWIDTH
| 000 |  |  | 32 | 32'h00000000 |  | BLE_RWBLECNTL |  |  | 00000000 | 0
|  | 31 | 31 | 1 | 1'h0 | W1S | BLE_MASTER_SOFT_RST | Reset the complete BLE Core except registers, radio controller and timing generator, when written with a 1. Resets at 0 when action is performed. No action happens if it is written with 0. In case of Dual Mode implementation, reset BLE sub-system and common blocks. | 0 | 0 | 0
|  | 30 | 30 | 1 | 1'h0 | W1S | BLE_MASTER_TGSOFT_RST | Reset the timing generator, when written with a 1. Resets at 0 when action is performed. No action happens if it is written with 0. Not applicable in case of Dual Mode implementation | 0 | 0 | 0
|  | 29 | 29 | 1 | 1'h0 | RW | BLE_REG_SOFT_RST | Reset the complete BLE register block, when written with a 1. Resets at 0 when action is performed. No action happens if it is written with 0. | 0 | 0 | 0
|  | 28 | 28 | 1 | 1'h0 | W1S | BLE_RADIOCNTL_SOFT_RST | Reset the radio controller, when written with a 1. Resets at 0 when action is performed. No action happens if it is written with 0. Should not be used unless ERRORTYPSTAT-RADIO_EMACC_ERR goes high Not applicable in case of Dual Mode implementation. | 0 | 0 | 0
|  | 27 | 27 | 1 | 1'h0 | W1S | BLE_SWINT_REQ | Forces the generation of ble_sw_irq when written with a 1, and proper masking is set. Resets at 0 when action is performed. No action happens if it is written with 0. Not applicable in case of Dual Mode implementation | 0 | 0 | 0
|  | 26 | 26 | 1 | 1'h0 | W1S | BLE_RFTEST_ABORT | Aborts the current RF Testing defined as per CS-FORMAT when written with a 1. Resets at 0 when action is performed. No action happens if it is written with 0. Note that when RFTEST_ABORT is requested 1/ In case of infinite Tx, the Packet Controller FSM stops at the end of the current byte in process, and processes accordingly the packet CRC. 2/ In case of Infinite Rx, the Packet Controller FSM either stops as the end of the current Packet reception (if Access address has been detected), or simply stop the processing switching off the RF. | 0 | 0 | 0
|  | 25 | 25 | 1 | 1'h0 | W1S | BLE_ADVERT_ABORT | Aborts the current Advertising event when written with a 1. Resets at 0 when action is performed. No action happens if it is written with 0. | 0 | 0 | 0
|  | 24 | 24 | 1 | 1'h0 | W1S | BLE_SCAN_ABORT | Aborts the current scan window when written with a 1. Resets at 0 when action is performed. No action happens if it is written with 0. | 0 | 0 | 0
|  | 23 | 23 | 1 | 1'h0 | RO | Reserved | not used | 0 | 0 | 0
|  | 22 | 22 | 1 | 1'h0 | RW | BLE_CIE_DSB | 0: Normal operation of CIE bits management 1: CIE bit automatic management disabled, means. - value forced by SW from Tx ISO Descriptor - normal behavior for Rx CIE | 0 | 0 | 0
|  | 21 | 21 | 1 | 1'h0 | RW | BLE_NPI_DSB | 0: Normal operation of NPI bits management 1: NPI bit automatic management disabled, means. - value forced by SW from Tx ISO Descriptor - normal behavior for Rx NPI | 0 | 0 | 0
|  | 20 | 20 | 1 | 1'h0 | RW | BLE_MD_DSB | 0: Normal operation of MD bits management 1: MD bit automatic management disabled, means. - value forced by SW from Tx Descriptor - normal behavior for received MD | 0 | 0 | 0
|  | 19 | 19 | 1 | 1'h0 | RW | BLE_SN_DSB | 0: Normal operation of Sequence number 1: Sequence Number Management disabled: - value forced by SW from Tx Descriptor / Tx ISO Descriptors - value ignored in Rx  No SN error reported. | 0 | 0 | 0
|  | 18 | 18 | 1 | 1'h0 | RW | BLE_NESN_DSB | 0: Normal operation of Acknowledge 1: Acknowledge scheme disabled: - value forced by SW from Tx Descriptor / Tx ISO Descriptors - value ignored in Rx  No NESN error reported. | 0 | 0 | 0
|  | 17 | 17 | 1 | 1'h0 | RW | BLE_CRYPT_DSB | 0: Normal operation. Encryption / Decryption enabled. 1: Encryption / Decryption disabled. Note that if CS-CRYPT_EN is set, then MIC is generated, and only data encryption is disabled, meaning data sent are plain data. | 0 | 0 | 0
|  | 16 | 16 | 1 | 1'h0 | RW | BLE_LRPMAP_DSB | Has effect only if RW_BLE_LONG_RANGE_INST is defined 0: Normal operation. LR Pattern Mapper/Demapper enabled. 1: LR Pattern Mapper/Demapper disabled. | 0 | 0 | 0
|  | 15 | 15 | 1 | 1'h0 | RW | BLE_LRFEC_DSB | Has effect only if RW_BLE_LONG_RANGE_INST is defined 0: Normal operation. LR FEC encoder/decoder enabled. 1: LR FEC encoder/decoder disabled. | 0 | 0 | 0
|  | 14 | 14 | 1 | 1'h0 | RW | BLE_WHIT_DSB | 0: Normal operation. Whitening enabled. 1: Whitening disabled. | 0 | 0 | 0
|  | 13 | 13 | 1 | 1'h0 | RW | BLE_CRC_DSB | 0: Normal operation. CRC removed from data stream. 1: CRC stripping disabled on Rx packets, CRC replaced by 0x000 in Tx. | 0 | 0 | 0
|  | 12 | 12 | 1 | 1'h0 | RW | BLE_HOP_REMAP_DSB | 0: Normal operation. Frequency Hopping Remapping algorithm enabled. 1: Frequency Hopping Remapping algorithm disabled | 0 | 0 | 0
|  | 11 | 11 | 1 | 1'h0 | RW | BLE_RXCTEERR_RETX_EN | 0: Rx CTE Error detection does not trigger re-Tx request 1: Rx CTE Error detection triggers re-Tx request (NAK-ing the received packet) | 0 | 0 | 0
|  | 10 | 10 | 1 | 1'h0 | RW | BLE_ANONYMOUS_ADVERT_FILT_EN | Anonymous Extended Advertising Filtering Enable control / Operate in Extended Active Scanner and Extended Passive Scanner modes only, and when White List is used by Device Filtering Policy 0: RW-BLE Core does not reports anonymous advertiser to RW-BLE Software 1: RW-BLE Core reports anonymous advertisers to RW-BLE Software | 0 | 0 | 0
|  | 9 | 9 | 1 | 1'h0 | RW | BLE_ADVERTFILT_EN | Advertising Channels Error Filtering Enable control 0: RW-BLE Core reports all errors to RW-BLE Software 1: RW-BLE Core reports only correctly received packet, without error to RW-BLE Software | 0 | 0 | 0
|  | 8 | 8 | 1 | 1'h0 | RW | BLE_RWBLE_EN | 0: Disables RW-BLE Core Exchange Table pre-fetch mechanism. 1: Enables RW-BLE Core Exchange table pre-fetch mechanism.. | 0 | 0 | 0
|  | 4 | 7 | 4 | 4'h0 | RO | Reserved | not used | 0 | 0 | 0
|  | 0 | 3 | 4 | 4'h0 | RW | BLE_RXWINSZDEF | Default Rx half Window size in μs for uncoded PHY, and in multiple of 2μs for coded PHY. Used when device - is master connected. - performs second and subsequent receipts. ‘0 ‘is not a valid value. Recommended value is 10 (in decimal, leads to a default synchronization window duration of 20μs for uncoded PHY, or 40μs for coded PHY). | 0 | 0 | 0
| 004 |  |  | 32 | 32'h0b001100 |  | BLE_VERSION |  |  | 0b001100 | 184553728
|  | 24 | 31 | 8 | 8'hb | RO | BLE_TYP | RW-BLE Core Type – IP Type (i.e. LL version assigned number). Correspond to FS v11.0.17 | 11 | b | 184549376
|  | 16 | 23 | 8 | 8'h0 | RO | BLE_REL | RW-BLE Core version – Major release number. Correspond to FS v11.0.17 | 0 | 0 | 0
|  | 8 | 15 | 8 | 8'h11 | RO | BLE_UPG | RW-BLE Core upgrade – Upgrade number. Correspond to FS v11.0.17 | 17 | 11 | 4352
|  | 0 | 7 | 8 | 8'h0 | RO | BLE_BUILD | RW-BLE Core Build – Build number | 0 | 0 | 0
| 008 |  |  | 32 | 32'h7d01888d |  | BLE_RWBLECONF |  |  | 7d01888d | 2097252493
|  | 31 | 31 | 1 | 1'h0 | RO | BLE_DMMODE | 0: RW-BLE Core is used as a standalone BLE device 1: RW-BLE Core is used in a Dual Mode device | 0 | 0 | 0
|  | 30 | 30 | 1 | 1'h1 | RO | BLE_DF | 0: Direction Finding (AoA/AoD) feature not supported 1: Direction Finding (AoA/AoD) feature supported | 1 | 1 | 1073741824
|  | 29 | 29 | 1 | 1'h1 | RO | BLE_WLANCOEX | 0: WLAN Coexistence mechanism not present 1: WLAN Coexistence mechanism present (Default Value) | 1 | 1 | 536870912
|  | 28 | 28 | 1 | 1'h1 | RO | BLE_CORRELATOR | 0: Correlator logic is not present (i.e stands outside the RW-BLE Core) 1: Correlator logic is present (i.e stands inside the RW-BLE Core) | 1 | 1 | 268435456
|  | 27 | 27 | 1 | 1'h1 | RO | BLE_USERXLR | 0: Long Range receive bit-stream logic is not present 1: Long Range receive bit-stream logic is present | 1 | 1 | 134217728
|  | 26 | 26 | 1 | 1'h1 | RO | BLE_USETXLR | 0: Long Range transmit bit-stream logic is not present 1: Long Range transmit bit-stream logic is present | 1 | 1 | 67108864
|  | 25 | 25 | 1 | 1'h0 | RO | Reserved | not used | 0 | 0 | 0
|  | 24 | 24 | 1 | 1'h1 | RO | BLE_USEISO | 0: Isochronous channel feature not supported 1: Isochronous channel feature supported | 1 | 1 | 16777216
|  | 23 | 23 | 1 | 1'h0 | RO | Reserved | not used | 0 | 0 | 0
|  | 16 | 22 | 7 | 7'h1 | RO | BLE_RFIF | RFIF[k]= 0: Control logic supporting radio k not present RFIF[k]= 1: Control logic supporting radio k present Index k values are: 0: Ripple Radio. 1: External Radio Controller Support 2: Calypso Radio 3: IcyTRx v2 Radio 4: BTIPT Radio 5: AU50xx Radio 6: Reserved for future use Default value is 00001 | 1 | 1 | 65536
|  | 15 | 15 | 1 | 1'h1 | RO | BLE_USEDBG | 0: Diagnostic port not instantiated 1: Diagnostic port instantiated (Default Value) | 1 | 1 | 32768
|  | 14 | 14 | 1 | 1'h0 | RO | BLE_DECIPHER | 0: AES deciphering not present 1: AES deciphering present | 0 | 0 | 0
|  | 8 | 13 | 6 | 6'h8 | RO | BLE_CLK_SEL | Operating Frequency (in MHz) Default value is 8MHz | 8 | 8 | 2048
|  | 7 | 7 | 1 | 1'h1 | RO | BLE_INTMODE | 0: Interrupts are edge level generated, i.e. pulse. 1: Interrupts are trigger level generated, i.e. stays active at 1 till acknowledgement (Default Value) | 1 | 1 | 128
|  | 6 | 6 | 1 | 1'h0 | RO | BLE_BUSTYPE | Processor Bus Type 0: AHB Bus 1: X-Bar Bus | 0 | 0 | 0
|  | 5 | 5 | 1 | 1'h0 | RO | Reserved | not used | 0 | 0 | 0
|  | 0 | 4 | 5 | 5'hd | RO | BLE_ADDR_WIDTH | Value of the RW_BLE_ADDRESS_WIDTH parameter concerted into binary. Default value is 13 (in decimal) | 13 | d | 13
| 00C |  |  | 32 | 32'h00000003 |  | BLE_INTCNTL0 |  |  | 00000003 | 3
|  | 17 | 31 | 15 | 15'h0 | RO | Reserved | not used | 0 | 0 | 0
|  | 16 | 16 | 1 | 1'h0 | RW | BLE_ERRORINTMSK | Error Interrupt Mask 0: Interrupt not generated 1: Interrupt generated | 0 | 0 | 0
|  | 8 | 15 | 8 | 8'h0 | RO | Reserved | not used | 0 | 0 | 0
|  | 7 | 7 | 1 | 1'h0 | RW | BLE_HOPINTMSK | Frequency Selection Interrupt Mask 0: Interrupt not generated 1: Interrupt generated | 0 | 0 | 0
|  | 6 | 6 | 1 | 1'h0 | RW | BLE_ISORXINTMSK | Isochronous Channel Rx interrupt Mask 0: Interrupt not reported in FIFO IRQ 1: Interrupt reported in FIFO IRQ | 0 | 0 | 0
|  | 5 | 5 | 1 | 1'h0 | RW | BLE_ISOTXINTMSK | Isochronous Channel Tx interrupt Mask 0: Interrupt not reported in FIFO IRQ 1: Interrupt reported in FIFO IRQ | 0 | 0 | 0
|  | 4 | 4 | 1 | 1'h0 | RW | BLE_RXINTMSK | Rx Interrupt Mask 0: Interrupt not reported in FIFO IRQ 1: Interrupt reported in FIFO IRQ | 0 | 0 | 0
|  | 3 | 3 | 1 | 1'h0 | RW | BLE_TXINTMSK | Tx Interrupt Mask 0: Interrupt not reported in FIFO IRQ 1: Interrupt reported in FIFO IRQ | 0 | 0 | 0
|  | 2 | 2 | 1 | 1'h0 | RW | BLE_SKIPEVTINTMSK | Skipped event Interrupt Mask 0: Interrupt not reported in FIFO IRQ 1: Interrupt reported in FIFO IRQ | 0 | 0 | 0
|  | 1 | 1 | 1 | 1'h1 | RW | BLE_ENDEVTINTMSK | End of event Interrupt Mask 0: Interrupt not reported in FIFO IRQ 1: Interrupt reported in FIFO IRQ | 1 | 1 | 2
|  | 0 | 0 | 1 | 1'h1 | RW | BLE_STARTEVTINTMSK | Start of event Interrupt Mask 0: Interrupt not reported in FIFO IRQ 1: Interrupt reported in FIFO IRQ | 1 | 1 | 1
| 010 |  |  | 32 | 32'h00000000 |  | BLE_INTSTAT0 |  |  | 00000000 | 0
|  | 17 | 31 | 15 | 15'h0 | RO | Reserved | not used | 0 | 0 | 0
|  | 16 | 16 | 1 | 1'h0 | RO | BLE_ERRORINTSTAT | Error interrupt status 0: No Error interrupt. 1: An Error interrupt is pending. | 0 | 0 | 0
|  | 8 | 15 | 8 | 8'h0 | RO | Reserved | not used | 0 | 0 | 0
|  | 7 | 7 | 1 | 1'h0 | RO | BLE_HOPINTSTAT | Frequency Selection interrupt status 0: No Frequency Selection interrupt. 1: A Frequency Selection interrupt is pending | 0 | 0 | 0
|  | 0 | 6 | 7 | 7'h0 | RO | Reserved | not used | 0 | 0 | 0
| 014 |  |  | 32 | 32'h00000000 |  | BLE_INTACK0 |  |  | 00000000 | 0
|  | 17 | 31 | 15 | 15'h0 | RO | Reserved | not used | 0 | 0 | 0
|  | 16 | 16 | 1 | 1'h0 | W1C | BLE_ERRORINTACK | Error interrupt acknowledgement bit Software writing 1 acknowledges the Error interrupt. This bit resets ERRORINTSTAT flag. Resets at 0 when action is performed | 0 | 0 | 0
|  | 8 | 15 | 8 | 8'h0 | RO | Reserved | not used | 0 | 0 | 0
|  | 7 | 7 | 1 | 1'h0 | W1C | BLE_HOPINTACK | Frequency Selection interrupt acknowledgement bit Software writing 1 acknowledges the Frequency Selection interrupt. This bit resets HOPINTSTAT flag. Resets at 0 when action is performed | 0 | 0 | 0
|  | 0 | 6 | 7 | 7'h0 | RO | Reserved | not used | 0 | 0 | 0
| 018 |  |  | 32 | 32'h00008003 |  | BLE_INTCNTL1 |  |  | 00008003 | 32771
|  | 31 | 31 | 1 | 1'h0 | RO | Reserved | not used | 0 | 0 | 0
|  | 28 | 30 | 3 | 3'h0 | RW | BLE_CLKNINTSRMSK | CLKN / Half-Slot interrupt sub rating mask. Valid range is [0:4] | 0 | 0 | 0
|  | 24 | 27 | 4 | 4'h0 | RW | BLE_CLKNINTSRVAL | CLKN / Half-Slot interrupt sub rating value. | 0 | 0 | 0
|  | 16 | 23 | 8 | 8'h0 | RO | Reserved | not used | 0 | 0 | 0
|  | 15 | 15 | 1 | 1'h1 | RW | BLE_FIFOINTMSK | FIFO Interrupt Mask 0: Interrupt not generated 1: Interrupt generated | 1 | 1 | 32768
|  | 8 | 14 | 7 | 7'h0 | RO | Reserved | not used | 0 | 0 | 0
|  | 7 | 7 | 1 | 1'h0 | RW | BLE_TIMESTAMPTGT3INTMSK | TIMESTAMPTGT3INTMSK Time Stamp Target 3 Mask 0: Interrupt not generated 1: Interrupt generated | 0 | 0 | 0
|  | 6 | 6 | 1 | 1'h0 | RW | BLE_TIMESTAMPTGT2INTMSK | Time Stamp Target 2 Mask 0: Interrupt not generated 1: Interrupt generated | 0 | 0 | 0
|  | 5 | 5 | 1 | 1'h0 | RW | BLE_TIMESTAMPTGT1INTMSK | Time Stamp Target 1 Mask 0: Interrupt not generated 1: Interrupt generated | 0 | 0 | 0
|  | 4 | 4 | 1 | 1'h0 | RW | BLE_FINETGTINTMSK | Fine Target Timer Mask 0: Interrupt not generated 1: Interrupt generated | 0 | 0 | 0
|  | 3 | 3 | 1 | 1'h0 | RW | BLE_SWINTMSK | SW triggered interrupt Mask 0: Interrupt not generated 1: Interrupt generated | 0 | 0 | 0
|  | 2 | 2 | 1 | 1'h0 | RW | BLE_CRYPTINTMSK | Encryption engine Interrupt Mask 0: Interrupt not generated 1: Interrupt generated | 0 | 0 | 0
|  | 1 | 1 | 1 | 1'h1 | RW | BLE_SLPINTMSK | Sleep Mode Interrupt Mask 0: Interrupt not generated 1: Interrupt generated | 1 | 1 | 2
|  | 0 | 0 | 1 | 1'h1 | RW | BLE_CLKNINTMSK | CLKN / half slot Interrupt Mask 0: Interrupt not generated 1: Interrupt generated | 1 | 1 | 1
| 01C |  |  | 32 | 32'h00000000 |  | BLE_INTSTAT1 |  |  | 00000000 | 0
|  | 16 | 31 | 16 | 16'h0 | RO | Reserved | not used | 0 | 0 | 0
|  | 15 | 15 | 1 | 1'h0 | RO | BLE_FIFOINTSTAT | FIFO Interrupt status 0: No FIFO interrupt. 1: A FIFO interrupt is pending. | 0 | 0 | 0
|  | 8 | 14 | 7 | 7'h0 | RO | Reserved | not used | 0 | 0 | 0
|  | 7 | 7 | 1 | 1'h0 | RO | BLE_TIMESTAMPTGT3INTSTAT | Time Stamp Target 3 interrupt status 0: No Time Stamp Target 3 interrupt. 1: A Time Stamp Target 3 interrupt is pending. | 0 | 0 | 0
|  | 6 | 6 | 1 | 1'h0 | RO | BLE_TIMESTAMPTGT2INTSTAT | TIMESTAMPTGT2INTSTAT Time Stamp Target 2 interrupt status 0: No Time Stamp Target 2 interrupt. 1: A Time Stamp Target 2 interrupt is pending. | 0 | 0 | 0
|  | 5 | 5 | 1 | 1'h0 | RO | BLE_TIMESTAMPTGT1INTSTAT | Time Stamp Target 1 interrupt status 0: No Time Stamp Target 1 interrupt. 1: A Time Stamp Target 1 interrupt is pending. | 0 | 0 | 0
|  | 4 | 4 | 1 | 1'h0 | RO | BLE_FINETGTINTSTAT | Fine Target Timer interrupt status 0: No Fine Target Timer interrupt. 1: A Fine Target Timer interrupt is pending. | 0 | 0 | 0
|  | 3 | 3 | 1 | 1'h0 | RO | BLE_SWINTSTAT | SW triggered interrupt status 0: No SW triggered interrupt. 1: A SW triggered interrupt is pending. | 0 | 0 | 0
|  | 2 | 2 | 1 | 1'h0 | RO | BLE_CRYPTINTSTAT | Encryption engine interrupt status 0: No Encryption / Decryption interrupt. 1: An Encryption / Decryption interrupt is pending. | 0 | 0 | 0
|  | 1 | 1 | 1 | 1'h0 | RO | BLE_SLPINTSTAT | Sleep interrupt status 0: No End of Sleep Mode interrupt. 1: An End of Sleep Mode interrupt is pending. | 0 | 0 | 0
|  | 0 | 0 | 1 | 1'h0 | RO | BLE_CLKNINTSTAT | CLKN / half slot Interrupt status 0: No half slot interrupt. 1: A half slot interrupt is pending. | 0 | 0 | 0
| 020 |  |  | 32 | 32'h00000000 |  | BLE_INTACK1 |  |  | 00000000 | 0
|  | 16 | 31 | 16 | 16'h0 | RO | Reserved | not used | 0 | 0 | 0
|  | 15 | 15 | 1 | 1'h0 | W1C | BLE_FIFOINTACK | FIFO interrupt acknowledgement bit Software writing 1 acknowledges the FIFO interrupt. This bit resets FIFOINTSTAT flag Resets at 0 when action is performed | 0 | 0 | 0
|  | 8 | 14 | 7 | 7'h0 | RO | Reserved | not used | 0 | 0 | 0
|  | 7 | 7 | 1 | 1'h0 | W1C | BLE_TIMESTAMPTGT3INTACK | Time Stamp Target 3 interrupt acknowledgement bit Software writing 1 acknowledges the Time Stamp Target 3 interrupt. This bit resets TIMESTAMPTGT3INTSTAT flag. Resets at 0 when action is performed | 0 | 0 | 0
|  | 6 | 6 | 1 | 1'h0 | W1C | BLE_TIMESTAMPTGT2INTACK | Time Stamp Target 2 interrupt acknowledgement bit Software writing 1 acknowledges the Time Stamp Target 2 interrupt. This bit resets TIMESTAMPTGT2INTSTAT flag. Resets at 0 when action is performed | 0 | 0 | 0
|  | 5 | 5 | 1 | 1'h0 | W1C | BLE_TIMESTAMPTGT1INTACK | Time Stamp Target 1 interrupt acknowledgement bit Software writing 1 acknowledges the Time Stamp Target 1 interrupt. This bit resets TIMESTAMPTGT1INTSTAT flag. Resets at 0 when action is performed | 0 | 0 | 0
|  | 4 | 4 | 1 | 1'h0 | W1C | BLE_FINETGTINTACK | Fine Target Timer interrupt acknowledgement bit Software writing 1 acknowledges the Fine Timer interrupt. This bit resets FINETGTINTSTAT flag. Resets at 0 when action is performed | 0 | 0 | 0
|  | 3 | 3 | 1 | 1'h0 | W1C | BLE_SWINTACK | SW triggered interrupt acknowledgement bit Software writing 1 acknowledges the SW triggered interrupt. This bit resets SWINTSTAT flag. Resets at 0 when action is performed | 0 | 0 | 0
|  | 2 | 2 | 1 | 1'h0 | W1C | BLE_CRYPTINTACK | Encryption engine interrupt acknowledgement bit Software writing 1 acknowledges the Encryption engine interrupt. This bit resets CRYPTINTSTAT flag. Resets at 0 when action is performed | 0 | 0 | 0
|  | 1 | 1 | 1 | 1'h0 | W1C | BLE_SLPINTACK | End of Deep Sleep interrupt acknowledgment bit Software writing 1 acknowledges the End of Sleep Mode interrupt. This bit resets SLPINTSTAT flag. Resets at 0 when action is performed | 0 | 0 | 0
|  | 0 | 0 | 1 | 1'h0 | W1C | BLE_CLKNINTACK | CLKN / half slot interrupt acknowledgment bit Software writing 1 acknowledges the CLKN interrupt. This bit resets CLKNINTSTAT flag. Resets at 0 when action is performed | 0 | 0 | 0
| 024 |  |  | 32 | 32'h00000000 |  | BLE_ACTFIFOSTAT |  |  | 00000000 | 0
|  | 28 | 31 | 4 | 4'h0 | RO | BLE_SKIP_ET_IDX | Exchange Table entry index of the reported skipped event. Valid when SKIPACTINTSTAT is set. | 0 | 0 | 0
|  | 24 | 27 | 4 | 4'h0 | RO | BLE_CURRENT_ET_IDX | Exchange Table entry index of the reported current event. Valid for any set reported interrupt except SKIPACTINTSTAT. | 0 | 0 | 0
|  | 16 | 23 | 8 | 8'h0 | RO | Reserved | not used | 0 | 0 | 0
|  | 15 | 15 | 1 | 1'h0 | RO | BLE_ACTFLAG | Forced to ‘1’ in BLE always. | 0 | 0 | 0
|  | 7 | 14 | 8 | 8'h0 | RO | Reserved | not used | 0 | 0 | 0
|  | 6 | 6 | 1 | 1'h0 | RO | BLE_ISORXINTSTAT | Isochrous Channel Rx interrupt status 0: No Isochronous Channel Rx interrupt. 1: An Isochronous Channel Rx interrupt is pending. | 0 | 0 | 0
|  | 5 | 5 | 1 | 1'h0 | RO | BLE_ISOTXINTSTAT | Isochrous Channel Tx interrupt status 0: No Isochronous Channel Tx interrupt. 1: An Isochronous Channel Tx interrupt is pending. | 0 | 0 | 0
|  | 4 | 4 | 1 | 1'h0 | RO | BLE_RXINTSTAT | Packet Reception interrupt status 0: No Rx interrupt. 1: An Rx interrupt is pending. | 0 | 0 | 0
|  | 3 | 3 | 1 | 1'h0 | RO | BLE_TXINTSTAT | Packet Transmit interrupt status 0: No Tx interrupt. 1: An Tx interrupt is pending. | 0 | 0 | 0
|  | 2 | 2 | 1 | 1'h0 | RO | BLE_SKIPACTINTSTAT | Skipped Event interrupt status 0: No skipped event interrupt. 1: A skipped event interrupt is pending. | 0 | 0 | 0
|  | 1 | 1 | 1 | 1'h0 | RO | BLE_ENDACTINTSTAT | End of Event interrupt status 0: No End of event interrupt. 1: An End of event interrupt is pending. | 0 | 0 | 0
|  | 0 | 0 | 1 | 1'h0 | RO | BLE_STARTACTINTSTAT | Start of Event interrupt status 0: No Start of event interrupt. 1: A Start of event interrupt is pending. | 0 | 0 | 0
| 028 |  |  | 32 | 32'h00000000 |  | BLE_CURRENTRXDESCPTR |  |  | 00000000 | 0
|  | 14 | 31 | 18 | 18'h0 | RO | Reserved | not used | 0 | 0 | 0
|  | 0 | 13 | 14 | 14'h0 | RW | BLE_CURRENTRXDESCPTR | Rx Descriptor Pointer that determines the starting point of the Receive Buffer Chained List | 0 | 0 | 0
| 02C |  |  | 32 | 32'h00000000 |  | BLE_ETPTR |  |  | 00000000 | 0
|  | 14 | 31 | 18 | 18'h0 | RO | Reserved | not used | 0 | 0 | 0
|  | 0 | 13 | 14 | 14'h0 | RW | BLE_ETPTR | Exchange Table Pointer that determines the starting point of the Exchange Table | 0 | 0 | 0
| 030 |  |  | 32 | 32'h00000000 |  | BLE_DEEPSLCNTL |  |  | 00000000 | 0
|  | 31 | 31 | 1 | 1'h0 | RW | BLE_EXTWKUPDSB | External Wake-Up disable 0: RW-BLE Core can be woken by external wake-up 1: RW-BLE Core cannot be woken up by external wake-up | 0 | 0 | 0
|  | 16 | 30 | 15 | 15'h0 | RO | Reserved | not used | 0 | 0 | 0
|  | 15 | 15 | 1 | 1'h0 | RO | BLE_DEEP_SLEEP_STAT | Indicator of current Deep Sleep clock mux status: 0: RW-BLE Core is not yet in Deep Sleep Mode 1: RW-BLE Core is in Deep Sleep Mode (only low_power_clk is running) | 0 | 0 | 0
|  | 4 | 14 | 11 | 11'h0 | RO | Reserved | not used | 0 | 0 | 0
|  | 3 | 3 | 1 | 1'h0 | W1S | BLE_DEEP_SLEEP_CORR_EN | Half slot counter integer and fractional part correction. Applies when system has been woken-up from Deep Sleep Mode. It enables Fine Counter and CLKN counter when written with a 1. Resets at 0 when action is performed. No action happens if it is written with 0. | 0 | 0 | 0
|  | 2 | 2 | 1 | 1'h0 | W1S | BLE_DEEP_SLEEP_ON | 0: RW-BLE Core in normal active mode 1: Requests RW-BLE Core to switch in deep sleep mode. This bit is reset on DEEP_SLEEP_STAT falling edge. | 0 | 0 | 0
|  | 1 | 1 | 1 | 1'h0 | RW | BLE_RADIO_SLEEP_EN | Controls the Radio module 0: Radio stands in normal active mode 1: Allows to disable Radio | 0 | 0 | 0
|  | 0 | 0 | 1 | 1'h0 | RW | BLE_OSC_SLEEP_EN | Controls the RF High frequency crystal oscillator 0: High frequency crystal oscillator stands in normal active mode 1: Allows to disable High frequency crystal oscillator | 0 | 0 | 0
| 034 |  |  | 32 | 32'h00000000 |  | BLE_DEEPSLWKUP |  |  | 00000000 | 0
|  | 0 | 31 | 32 | 32'h0 | RW | BLE_DEEPSLTIME | Determines the time in low_power_clk clock cycles to spend in Deep Sleep Mode before waking-up the device. This ensures a maximum of 37 hours and 16mn sleep mode capabilities at 32kHz. This ensures a maximum of 36 hours and 16mn sleep mode capabilities at 32.768kHz | 0 | 0 | 0
| 038 |  |  | 32 | 32'h00000000 |  | DEEPSLSTAT |  |  | 00000000 | 0
|  | 0 | 31 | 32 | 32'h0 | RO | BLE_DEEPSLDUR | Actual duration of the last deep sleep phase measured in low_power_clk clock cycle. DEEPSLDUR is set to zero at the beginning of the deep sleep phase, and is incremented at each low_power_clk clock cycle until the end of the deep sleep phase. | 0 | 0 | 0
| 03C |  |  | 32 | 32'h00000000 |  | BLE_ENBPRESET |  |  | 00000000 | 0
|  | 21 | 31 | 11 | 11'h0 | RW | BLE_TWEXT | Time in low power oscillator cycles allowed for stabilization of the high frequency oscillator following an external wake–up request (signal wakeup_req). [0…64ms] for 32kHz; [0…62.5ms] for 32.768kHz. | 0 | 0 | 0
|  | 10 | 20 | 11 | 11'h0 | RW | BLE_TWOSC | Time in low power oscillator cycles allowed for stabilization of the high frequency oscillator when the deep–sleep mode has been left due to sleep–timer expiry (DEEPSLWKUP-DEEPSLTIME]). [0…64ms] for 32kHz; [0…62.5ms] for 32.768kHz. | 0 | 0 | 0
|  | 0 | 9 | 10 | 10'h0 | RW | BLE_TWRM | Time in low power oscillator cycles allowed for the radio module to leave low–power mode. [0…32ms] for 32kHz; [0…31.25ms] for 32.768kHz. | 0 | 0 | 0
| 040 |  |  | 32 | 32'h00000500 |  | BLE_FINECNTCORR |  |  | 00000500 | 1280
|  | 10 | 31 | 22 | 22'h0 | RO | Reserved | not used | 0 | 0 | 0
|  | 0 | 9 | 10 | 10'h500 | RW | BLE_FINECNTCORR | Phase correction value for the 312.5μs reference counter (i.e. Fine Counter) in half μs. | 1280 | 500 | 1280
| 044 |  |  | 32 | 32'h00000000 |  | BLE_CLKNCNTCORR |  |  | 00000000 | 0
|  | 31 | 31 | 1 | 1'h0 | RW | BLE_ABS_DELTA | Determines whether CLKNCNTCORR is an absolute correction or a signed “delta” increment correction 0: Absolute correction 1: Signed “delta” increment correction. | 0 | 0 | 0
|  | 28 | 30 | 3 | 3'h0 | RO | Reserved | not used | 0 | 0 | 0
|  | 0 | 27 | 28 | 28'h0 | RW | BLE_CLKNCNTCORR | CLKN Counter correction value. | 0 | 0 | 0
| 050 |  |  | 32 | 32'h00000000 |  | BLE_DIAGCNTL |  |  | 00000000 | 0
|  | 31 | 31 | 1 | 1'h0 | RW | BLE_DIAG3_EN | 0: Disables diagnostic port 3 output. All outputs are set to 0x0. 1: Enables diagnostic port 3 output. | 0 | 0 | 0
|  | 24 | 30 | 7 | 7'h0 | RW | BLE_DIAG3 | Only relevant when DIAGEN3 = 1. Selection of the outputs that must be driven to the diagnostic port 3. See section 2.17 for a detailed description. | 0 | 0 | 0
|  | 23 | 23 | 1 | 1'h0 | RW | BLE_DIAG2_EN | 0: Disables diagnostic port 2 output. All outputs are set to 0x0. 1: Enables diagnostic port 2 output. | 0 | 0 | 0
|  | 16 | 22 | 7 | 7'h0 | RW | BLE_DIAG2 | Only relevant when DIAGEN2 = 1. Selection of the outputs that must be driven to the diagnostic port 2. See section 2.17 for a detailed description. | 0 | 0 | 0
|  | 15 | 15 | 1 | 1'h0 | RW | BLE_DIAG1_EN | 0: Disables diagnostic port 1 output. All outputs are set to 0x0. 1: Enables diagnostic port 1 output. | 0 | 0 | 0
|  | 8 | 14 | 7 | 7'h0 | RW | BLE_DIAG1 | Only relevant when DIAGEN1 = 1. Selection of the outputs that must be driven to the diagnostic port 1. See section 2.17 for a detailed description. | 0 | 0 | 0
|  | 7 | 7 | 1 | 1'h0 | RW | BLE_DIAG0_EN | 0: Disables diagnostic port 0 output. All outputs are set to 0x0. 1: Enables diagnostic port 0 output. | 0 | 0 | 0
|  | 0 | 6 | 7 | 7'h0 | RW | BLE_DIAG0 | Only relevant when DIAGEN0 = 1. Selection of the outputs that must be driven to the diagnostic port 0. See section 2.17 for a detailed description. | 0 | 0 | 0
| 054 |  |  | 32 | 32'h00000000 |  | BLE_DIAGSTAT |  |  | 00000000 | 0
|  | 24 | 31 | 8 | 8'h0 | RO | BLE_DIAG3STAT | Directly connected to ble_dbg3[7:0] output. Debug use only. | 0 | 0 | 0
|  | 16 | 23 | 8 | 8'h0 | RO | BLE_DIAG2STAT | Directly connected to ble_dbg2[7:0] output. Debug use only. | 0 | 0 | 0
|  | 8 | 15 | 8 | 8'h0 | RO | BLE_DIAG1STAT | Directly connected to ble_dbg1[7:0] output. Debug use only. | 0 | 0 | 0
|  | 0 | 7 | 8 | 8'h0 | RO | BLE_DIAG0STAT | Directly connected to ble_dbg0[7:0] output. Debug use only. | 0 | 0 | 0
| 058 |  |  | 32 | 32'h00000000 |  | BLE_DEBUGADDMAX |  |  | 00000000 | 0
|  | 16 | 31 | 16 | 16'h0 | RW | BLE_REG_ADDMAX | Upper limit for the Register zone indicated by the reg_inzone flag (see section 2.17) | 0 | 0 | 0
|  | 0 | 15 | 16 | 16'h0 | RW | BLE_EM_ADDMAX | Upper limit for the Exchange Memory zone indicated by the em_inzone flag (see section 2.17) | 0 | 0 | 0
| 05C |  |  | 32 | 32'h00000000 |  | BLE_DEBUGADDMIN |  |  | 00000000 | 0
|  | 16 | 31 | 16 | 16'h0 | RW | BLE_REG_ADDMIN | Lower limit for the Register zone indicated by the reg_inzone flag (see section 2.17) | 0 | 0 | 0
|  | 0 | 15 | 16 | 16'h0 | RW | BLE_EM_ADDMIN | Lower limit for the Exchange Memory zone indicated by the em_inzone flag (see section 2.17) | 0 | 0 | 0
| 060 |  |  | 32 | 32'h00000000 |  | BLE_ERRORTYPESTAT |  |  | 00000000 | 0
|  | 24 | 31 | 8 | 8'h0 | RO | Reserved | not used | 0 | 0 | 0
|  | 23 | 23 | 1 | 1'h0 | RO | BLE_FREQSEL_ERROR | Indicates that the programmed fields used by SW dfriven frequency hopping sequence are incorrect (e.g: null loop number etc..) 0: No error 1: Error occurred | 0 | 0 | 0
|  | 22 | 22 | 1 | 1'h0 | RO | BLE_DFCNTL_EMACC_ERROR | Indicates that Direction Finding controller has an EM Access error: happens when Exchange Memory accesses are not served in time and data are corrupted. 0: No error 1: Error occurred | 0 | 0 | 0
|  | 21 | 21 | 1 | 1'h0 | RO | BLE_FIFOINTOVF | Indicates that the FIFO IRQ is overflowed. 0: No overflow error 1: Overflow error occurred | 0 | 0 | 0
|  | 20 | 20 | 1 | 1'h0 | RO | BLE_PHY_ERROR | Indicates that the programmed CS-<AUX/TX/RX>RATE fields are not matching with the RADIOCNTL2-PHYMSK fields which indicate which PHY the radio is currently supporting. 0: No error 1: Error occurred | 0 | 0 | 0
|  | 19 | 19 | 1 | 1'h0 | RO | BLE_TXAEHEADER_PTR_ERROR | Indicates Tx pointer to the Extended Advertising Packet that has to be sent is null, while the Extended Header Length is not null and the packet to be sent is an Extended Advertising packet (valid in Extended Advertising modes only) 0: No error 1: Error occurred | 0 | 0 | 0
|  | 18 | 18 | 1 | 1'h0 | RO | BLE_TMAFS_ERROR | Indicates T_MAFS is smaller than 300μs in between a transmitted Advertising packet containing an AuxPtr field and its chained packet: this comes from bad settings of Aux_Offset and/or Offset_Unit values 0: No error 1: Error occurred | 0 | 0 | 0
|  | 17 | 17 | 1 | 1'h0 | RO | BLE_RAL_UNDERRUN | Indicates Resolving Address List engine Under run issue, happens when RAL List parsing not finished on time 0: No error 1: Error occurred | 0 | 0 | 0
|  | 16 | 16 | 1 | 1'h0 | RO | BLE_RAL_ERROR | Indicates Resolving Address List engine faced a bad setting (e.g CS-RAL_EN = 1 and null RALBASEPTR / CURRENTBASEPTR, or RALBASEPTR > CS-PEER_RALPTR). 0: No error 1: Error occurred | 0 | 0 | 0
|  | 15 | 15 | 1 | 1'h0 | RO | BLE_RXDATA_PTR_ERROR | Indicates whether Rx data buffer pointer value programmed is null during Test Mode events: this is a major programming failure. During Master / Slave connections, it forces the system to fake reception. Please refer to section 3.4.9.3.2 for details. During Advertising / Scanning / Initiating (including Extended Modes), it forces to stop the event. 0: No error 1: Error occurred | 0 | 0 | 0
|  | 14 | 14 | 1 | 1'h0 | RO | BLE_TXDATA_PTR_ERROR | Indicates whether Tx data buffer pointer value programmed is null during Advertising / Scanning / Initiating events, or during Master / Slave connections with non-null packet length: this is a major programming failure. 0: No error 1: Error occurred | 0 | 0 | 0
|  | 13 | 13 | 1 | 1'h0 | RO | BLE_RXDESC_EMPTY_ERROR | Indicates whether Rx Descriptor pointer value programmed in register is null: this is a major programming failure. 0: No error 1: Error occurred | 0 | 0 | 0
|  | 12 | 12 | 1 | 1'h0 | RO | BLE_TXDESC_EMPTY_ERROR | Indicates whether Tx Descriptor pointer value programmed in Control Structure is null during Advertising / Scanning / Initiating events: this is a major programming failure. 0: No error 1: Error occurred | 0 | 0 | 0
|  | 11 | 11 | 1 | 1'h0 | RO | BLE_CSFORMAT_ERROR | Indicates whether CS-FORMAT has been programmed with an invalid value: this is a major software programming failure. 0: No error 1: Error occurred | 0 | 0 | 0
|  | 10 | 10 | 1 | 1'h0 | RO | BLE_LLCHMAP_ERROR | Indicates Link Layer Channel Map error, happens when actual number of CS-LLCHMAP bit set to one is strictly lower than 2 at the beginning of Frequency Hopping process 0: No error 1: Error occurred | 0 | 0 | 0
|  | 9 | 9 | 1 | 1'h0 | RO | BLE_ADV_UNDERRUN | Indicates Advertising Interval Under run, occurs if time between two consecutive Advertising packet (in Advertising mode) is lower than described in Table 3-24 with ADVINT timer elapsing while Advertising FSM state is either in TXDAVERT or T_IFS1. 0: No error 1: Error occurred | 0 | 0 | 0
|  | 8 | 8 | 1 | 1'h0 | RO | BLE_IFS_UNDERRUN | Indicates Inter Frame Space Under run, occurs if IFS time is not enough to update and read Control Structure/Descriptors, and/or White List parsing is not finished and/or Decryption time is too long to be finished on time 0: No error 1: Error occurred | 0 | 0 | 0
|  | 7 | 7 | 1 | 1'h0 | RO | BLE_LIST_ERROR | Indicates a Software programming issue (White List or Periodic Advertiser List search request with empty List, or null base pointer) 0: No error 1: Error occurred | 0 | 0 | 0
|  | 6 | 6 | 1 | 1'h0 | RO | BLE_EVT_CNTL_APFM_ERROR | Indicates Anticipated Pre-Fetch Mechanism error: happens when 2 consecutive events are programmed, and when the first event is not completely finished while second pre-fetch instant is reached. 0: No error 1: Error occurred | 0 | 0 | 0
|  | 5 | 5 | 1 | 1'h0 | RO | BLE_ACT_SCHDL_APFM_ERROR | Indicates Anticipated Pre-Fetch Mechanism error: happens when 2 consecutive events are programmed, and when the first event is not completely finished while second pre-fetch instant is reached. 0: No error 1: Error occurred | 0 | 0 | 0
|  | 4 | 4 | 1 | 1'h0 | RO | BLE_ACT_SCHDL_ENTRY_ERROR | Indicates Activity Scheduler faced Invalid timing programing on two consecutive ET 0: No error 1: Error occurred | 0 | 0 | 0
|  | 3 | 3 | 1 | 1'h0 | RO | BLE_RADIO_EMACC_ERROR | Indicates Radio Controller Exchange Memory access error, happens when Exchange Memory accesses are not served in time and data are corrupted. 0: No error 1: Error occurred | 0 | 0 | 0
|  | 2 | 2 | 1 | 1'h0 | RO | BLE_PKTCNTL_EMACC_ERROR | Indicates Packet Controller Exchange Memory access error, happens when Exchange Memory accesses are not served in time and Tx/Rx data are corrupted 0: No error 1: Error occurred | 0 | 0 | 0
|  | 1 | 1 | 1 | 1'h0 | RO | BLE_RXCRYPT_ERROR | Indicates real time decryption error, happens when AES-CCM decryption is too slow compared to Packet Controller requests. A 16-byte block has to be decrypted prior the next block is received by the Packet Controller 0: No error 1: Error occurred | 0 | 0 | 0
|  | 0 | 0 | 1 | 1'h0 | RO | BLE_TXCRYPT_ERROR | Indicates Real Time encryption error, happens when AES-CCM encryption is too slow compared to Packet Controller requests. A 16-byte block has to be encrypted and prepared on Packet Controller request, and needs to be ready before the Packet Controller has to send it 0: No error 1: Error occurred | 0 | 0 | 0
| 064 |  |  | 32 | 32'h00000000 |  | BLE_SWPROFILING |  |  | 00000000 | 0
|  | 0 | 31 | 32 | 32'h0 | RW | BLE_SWPROFVAL | Software Profiling register: used by RW-BLE Software for profiling purpose: this value is copied on Diagnostic port (Please refer to section 2.17 for details) | 0 | 0 | 0
| 070 |  |  | 32 | 32'h00000002 |  | BLE_RADIOCNTL0 |  |  | 00000002 | 2
|  | 30 | 31 | 2 | 2'h0 | RO | Reserved | not used | 0 | 0 | 0
|  | 16 | 29 | 14 | 14'h0 | RW | BLE_SPIPTR | SW driven SPI structure pointer. Value set by the RW-BLE Software | 0 | 0 | 0
|  | 8 | 15 | 8 | 8'h0 | RO | Reserved | not used | 0 | 0 | 0
|  | 7 | 7 | 1 | 1'h0 | RW | BLE_SPICFG | SPI Configuration / used for SW-driven access and SPI structure interpretation Interpretation is radio dependent | 0 | 0 | 0
|  | 6 | 6 | 1 | 1'h0 | RO | Reserved | not used | 0 | 0 | 0
|  | 4 | 5 | 2 | 2'h0 | RW | BLE_SPIFREQ | SPI Configuration / used for SW-driven access and SPI structure interpretation Interpretation is radio dependent | 0 | 0 | 0
|  | 2 | 3 | 2 | 2'h0 | RO | Reserved | not used | 0 | 0 | 0
|  | 1 | 1 | 1 | 1'h1 | RO | BLE_SPICOMP | SW driven SPI Access completion ‘0’: SW driven SPI Access pending or on-going ‘1’: SW driven SPI Access completed | 1 | 1 | 2
|  | 0 | 0 | 1 | 1'h0 | W1S | BLE_SPIGO | SW driven SPI Access triggered when written with a ‘1’. Always read at ‘0’ | 0 | 0 | 0
| 074 |  |  | 32 | 32'h00000000 |  | BLE_RADIOCNTL1 |  |  | 00000000 | 0
|  | 31 | 31 | 1 | 1'h0 | RW | BLE_FORCEAGC_EN | Control AGC force mode based onto FORCEAGC_LENGTH value ‘1’: Enable ‘0’: Disable To be defined by the user | 0 | 0 | 0
|  | 30 | 30 | 1 | 1'h0 | RW | BLE_FORCEIQ | Control modulation mode in between FM and I&Q ‘1’: I&Q modulation mode ‘0’: FM modulation mode To be defined by the user | 0 | 0 | 0
|  | 29 | 29 | 1 | 1'h0 | RW | BLE_RXDNSL | Do not send Length (over SPI) during Rx operation ‘0’: Normal Operations ‘1’: Prevent from sending valid reception length indication to the RF over SPI | 0 | 0 | 0
|  | 28 | 28 | 1 | 1'h0 | RW | BLE_TXDNSL | Do not send Length (over SPI) during Tx operation ‘0’: Normal Operations ‘1’: Prevent from sending valid transmit Length indication to the RF over SPI | 0 | 0 | 0
|  | 16 | 27 | 12 | 12'h0 | RW | BLE_FORCEAGC_LENGTH | Defines Rx window time threshold (in μs) that forces AGC to max gain To be defined by the user | 0 | 0 | 0
|  | 15 | 15 | 1 | 1'h0 | RW | BLE_SYNC_PULSE_MODE | Defines whether Access Address Synchronization detection is a pulse or a level ‘0’: Synchronization detection is a pulse ‘1’: Synchronization detection is a level To be defined by the user | 0 | 0 | 0
|  | 14 | 14 | 1 | 1'h0 | RW | BLE_SYNC_PULSE_SRC | Defines whether Access Address Synchronization detection is generated internally or comes from the Radio ‘0’: Internal detection ‘1’: External detection To be defined by the user | 0 | 0 | 0
|  | 13 | 13 | 1 | 1'h0 | RW | BLE_DPCORR_EN | Enable the use of delayed DC compensated data path in Radio Correlator block (i.e 20μs delay) ‘0’: Disabled ‘1’: Enabled To be defined by the user | 0 | 0 | 0
|  | 12 | 12 | 1 | 1'h0 | RW | BLE_JEF_SELECT | Selects Jitter Elimination FIFO ‘0’: Not selected ‘1’: Selected To be defined by the user | 0 | 0 | 0
|  | 10 | 11 | 2 | 2'h0 | RO | Reserved | not used | 0 | 0 | 0
|  | 4 | 9 | 6 | 6'h0 | RW | BLE_XRFSEL | Radio Selection To be defined by the user | 0 | 0 | 0
|  | 0 | 3 | 4 | 4'h0 | RW | BLE_SUBVERSION | Radio sub-version To be defined by the user | 0 | 0 | 0
| 078 |  |  | 32 | 32'hc8000040 |  | BLE_RADIOCNTL2 |  |  | c8000040 | 3355443264
|  | 30 | 31 | 2 | 2'h3 | RW | BLE_LRSYNCCOMPMODE | Long Range Synchronization compensation operating mode Bit 0 controls 125kbps LR packet part uses Synchro Tracking (0: disabled / 1 enabled) Bit 1 controls 500kbps LR packet part uses Synchro Tracking (0: disabled / 1 enabled) | 3 | 3 | 3221225472
|  | 29 | 29 | 1 | 1'h0 | RW | BLE_RXCITERMBYPASS | Long Range CI bit[1] and TERM1 bypass mode / Allow to receive only CI bit 0 and then wait for Rx payload directly | 0 | 0 | 0
|  | 24 | 28 | 5 | 5'h8 | RW | BLE_LRVTBFLUSH | Indicates Long Range Viterbi flush instant. This value corresponds to the Viterbi trace Back depth used in the selected design, hence corresponding to the number of remaining samples flush out just before the end of the packet Valid values are in [4:27] range | 8 | 8 | 134217728
|  | 22 | 23 | 2 | 2'h0 | RW | BLE_PHYMSK | Indicates selected Radio PHY support capabilities, in addition to 1Mbps that is mandatory Bit 0 indicates 2Mbps support when set Bit 1 indicates Coded HPY support when set | 0 | 0 | 0
|  | 20 | 21 | 2 | 2'h0 | RW | BLE_LRSYNCERR | Number of errors allowed during Long Range Rx stream detection (when performed internally), Value set by the RW-BLE Software | 0 | 0 | 0
|  | 19 | 19 | 1 | 1'h0 | RO | Reserved | not used | 0 | 0 | 0
|  | 16 | 18 | 3 | 3'h0 | RW | BLE_SYNCERR | Number of errors allowed during Access Address detection (when performed internally), used for debug purpose only Has to be set to 0x0 for normal operations | 0 | 0 | 0
|  | 14 | 15 | 2 | 2'h0 | RO | Reserved | not used | 0 | 0 | 0
|  | 0 | 13 | 14 | 14'h40 | RW | BLE_FREQTABLE_PTR | Frequency Table Pointer Value set by the RW-BLE Software and considered as bit [15:2] of the address, padded with 2 null bit, hence world aligned pointer | 64 | 40 | 64
| 07C |  |  | 32 | 32'he440e400 |  | BLE_RADIOCNTL3 |  |  | e440e400 | 3829457920
|  | 30 | 31 | 2 | 2'h3 | RW | BLE_RXRATE3CFG | Rate out programmable value in Rx when CS-RXRATE is set to 0x3 (i.e 500kbps Long Range) | 3 | 3 | 3221225472
|  | 28 | 29 | 2 | 2'h2 | RW | BLE_RXRATE2CFG | Rate out programmable value in Rx when CS-RXRATE is set to 0x2 (i.e 125kbps Long Range) | 2 | 2 | 536870912
|  | 26 | 27 | 2 | 2'h1 | RW | BLE_RXRATE1CFG | Rate out programmable value in Rx when CS-RXRATE is set to 0x1 (i.e 2Mbps) | 1 | 1 | 67108864
|  | 24 | 25 | 2 | 2'h0 | RW | BLE_RXRATE0CFG | Rate out programmable value in Rx when CS-RXRATE is set to 0x0 (i.e 1Mbps) | 0 | 0 | 0
|  | 23 | 23 | 1 | 1'h0 | RO | Reserved | not used | 0 | 0 | 0
|  | 20 | 22 | 3 | 3'h4 | RW | BLE_GETRSSIDELAY | Delay to read RSSI after an RSSI read request To be defined by the use | 4 | 4 | 4194304
|  | 19 | 19 | 1 | 1'h0 | RO | Reserved | not used | 0 | 0 | 0
|  | 18 | 18 | 1 | 1'h0 | RW | BLE_RXSYNC_ROUTING | Access Address detection information routing ‘0’: Uses radio_in[16] (i.e sync_p) ‘1’: Uses first radio_in[3] edge (Rx Valid) To be defined by the user | 0 | 0 | 0
|  | 16 | 17 | 2 | 2'h0 | RW | BLE_RXVALID_BEH | Defines radio_in[3] expected behavior “00”: Rx data aligned on radio_in[3] rising edges “01”: Rx data aligned on radio_in[3] falling edges “10”: Rx data aligned on radio_in[3] edges (toggle mode) “11”: reserved To be defined by the user | 0 | 0 | 0
|  | 14 | 15 | 2 | 2'h3 | RW | BLE_TXRATE3CFG | Rate out programmable value in Tx when CS-<TX/AUX>RATE is set to 0x3 (i.e 500kbps Long Range) | 3 | 3 | 49152
|  | 12 | 13 | 2 | 2'h2 | RW | BLE_TXRATE2CFG | Rate out programmable value in Tx when CS-<TX/AUX>RATE is set to 0x2 (i.e 125kbps Long Range) | 2 | 2 | 8192
|  | 10 | 11 | 2 | 2'h1 | RW | BLE_TXRATE1CFG | Rate out programmable value in Tx when CS-<TX/AUX>RATE is set to 0x1 (i.e 2Mbps) | 1 | 1 | 1024
|  | 8 | 9 | 2 | 2'h0 | RW | BLE_TXRATE0CFG | Rate out programmable value in Tx when CS-<TX/AUX>RATE is set to 0x0 (i.e 1Mbps) | 0 | 0 | 0
|  | 2 | 7 | 6 | 6'h0 | RO | Reserved | not used | 0 | 0 | 0
|  | 0 | 1 | 2 | 2'h0 | RW | BLE_TXVALID_BEH | Defines radio_out [3] expected behavior “00”: Tx data aligned on radio_out[3] rising edges “01”: Tx data aligned on radio_out[3] falling edges “10”: Tx data aligned on radio_out[3] edges (toggle mode) “11”: radio_out[3] goes high aligned with 1st Tx data (level mode) To be defined by the user | 0 | 0 | 0
| 080 |  |  | 32 | 32'h00000000 |  | BLE_RADIOPWRUPDN0 |  |  | 00000000 | 0
|  | 24 | 31 | 8 | 8'h0 | RW | BLE_SYNC_POSITION0 | Access Address detection pulse/level position for uncoded PHY at 1Mbps. If RW_BLE_CORRELATOR_INST is set, value expressed in clock cycles and used for sync_p_out (i.e radio_out[16]) positioning If RW_BLE_CORRELATOR_INST is not set , value expressed in microsecond and used for sync_p_in (i.e radio_in[16]) positioning To be defined by the user | 0 | 0 | 0
|  | 16 | 23 | 8 | 8'h0 | RW | BLE_RXPWRUP0 | Radio Rx Power Up (in μs) for uncoded PHY at 1Mbps. To be defined by the user. | 0 | 0 | 0
|  | 15 | 15 | 1 | 1'h0 | RO | Reserved | not used | 0 | 0 | 0
|  | 8 | 14 | 7 | 7'h0 | RW | BLE_TXPWRDN0 | Radio Tx Power Down (in μs) for uncoded PHY at 1Mbps. To be defined by the user. | 0 | 0 | 0
|  | 0 | 7 | 8 | 8'h0 | RW | BLE_TXPWRUP0 | Radio Tx Power Up (in μs) for uncoded PHY at 1Mbps. To be defined by the user. | 0 | 0 | 0
| 084 |  |  | 32 | 32'h00000000 |  | BLE_RADIOPWRUPDN1 |  |  | 00000000 | 0
|  | 24 | 31 | 8 | 8'h0 | RW | BLE_SYNC_POSITION1 | Access Address detection pulse/level position for uncoded PHY at 2Mbps. If RW_BLE_CORRELATOR_INST is set, value expressed in clock cycles and used for sync_p_out (i.e radio_out[16]) positioning If RW_BLE_CORRELATOR_INST is not set , value expressed in microsecond and used for sync_p_in (i.e radio_in[16]) positioning To be defined by the user | 0 | 0 | 0
|  | 16 | 23 | 8 | 8'h0 | RW | BLE_RXPWRUP1 | Radio Rx Power Up (in μs) for uncoded PHY at 2Mbps. To be defined by the user. | 0 | 0 | 0
|  | 15 | 15 | 1 | 1'h0 | RO | Reserved | not used | 0 | 0 | 0
|  | 8 | 14 | 7 | 7'h0 | RW | BLE_TXPWRDN1 | Radio Tx Power Down (in μs) for uncoded PHY at 2Mbps. To be defined by the user. | 0 | 0 | 0
|  | 0 | 7 | 8 | 8'h0 | RW | BLE_TXPWRUP1 | Radio Tx Power Up (in μs) for uncoded PHY at 2Mbps. To be defined by the user. | 0 | 0 | 0
| 088 |  |  | 32 | 32'h00000000 |  | BLE_RADIOPWRUPDN2 |  |  | 00000000 | 0
|  | 24 | 31 | 8 | 8'h0 | RW | BLE_SYNC_POSITION2 | Access Address detection pulse/level position for coded PHY at 125kbps and 500kbps. If RW_BLE_CORRELATOR_INST is set, value expressed in clock cycles and used for sync_p_out (i.e radio_out[16]) positioning If RW_BLE_CORRELATOR_INST is not set , value expressed in microsecond and used for sync_p_in (i.e radio_in[16]) positioning To be defined by the user | 0 | 0 | 0
|  | 16 | 23 | 8 | 8'h0 | RW | BLE_RXPWRUP2 | Radio Rx Power Up (in μs) for coded PHY at 125kbps, and 500kbps. To be defined by the user. | 0 | 0 | 0
|  | 15 | 15 | 1 | 1'h0 | RO | Reserved | not used | 0 | 0 | 0
|  | 8 | 14 | 7 | 7'h0 | RW | BLE_TXPWRDN2 | Radio Tx Power Down (in μs) for coded PHY at 125kbps. To be defined by the user. | 0 | 0 | 0
|  | 0 | 7 | 8 | 8'h0 | RW | BLE_TXPWRUP2 | Radio Tx Power Up (in μs) for coded PHY at 125kbps. To be defined by the user. | 0 | 0 | 0
| 08C |  |  | 32 | 32'h00000000 |  | BLE_RADIOPWRUPDN3 |  |  | 00000000 | 0
|  | 15 | 31 | 17 | 17'h0 | RO | Reserved | not used | 0 | 0 | 0
|  | 8 | 14 | 7 | 7'h0 | RW | BLE_TXPWRDN3 | Radio Tx Power Down (in μs) for coded PHY at 500kbps. To be defined by the user. | 0 | 0 | 0
|  | 0 | 7 | 8 | 8'h0 | RW | BLE_TXPWRUP3 | Radio Tx Power Up for (in μs) PHY at 500kbps. To be defined by the user. | 0 | 0 | 0
| 090 |  |  | 32 | 32'h00000000 |  | BLE_RADIOTXRXTIM0 |  |  | 00000000 | 0
|  | 23 | 31 | 9 | 9'h0 | RO | Reserved | not used | 0 | 0 | 0
|  | 16 | 22 | 7 | 7'h0 | RW | BLE_RFRXTMDA0 | RF Rx Test Mode Delay Adjustment for uncoded PHY at 1Mbps. To be defined by the user | 0 | 0 | 0
|  | 15 | 15 | 1 | 1'h0 | RO | Reserved | not used | 0 | 0 | 0
|  | 8 | 14 | 7 | 7'h0 | RW | BLE_RXPATHDLY0 | Rx path delay (in μs) for uncoded PHY at 1Mbps To be defined by the user / Used for IFS compensation, Rx Power up, and Sync window position timing alignment | 0 | 0 | 0
|  | 7 | 7 | 1 | 1'h0 | RO | Reserved | not used | 0 | 0 | 0
|  | 0 | 6 | 7 | 7'h0 | RW | BLE_TXPATHDLY0 | Tx path delay (in μs) for uncoded PHY at 1Mbps To be defined by the user / Used for IFS compensation | 0 | 0 | 0
| 094 |  |  | 32 | 32'h00000000 |  | BLE_RADIOTXRXTIM1 |  |  | 00000000 | 0
|  | 23 | 31 | 9 | 9'h0 | RO | Reserved | not used | 0 | 0 | 0
|  | 16 | 22 | 7 | 7'h0 | RW | BLE_RFRXTMDA1 | RF Rx Test Mode Delay Adjustment for uncoded PHY at 2Mbps. To be defined by the user | 0 | 0 | 0
|  | 15 | 15 | 1 | 1'h0 | RO | Reserved | not used | 0 | 0 | 0
|  | 8 | 14 | 7 | 7'h0 | RW | BLE_RXPATHDLY1 | Rx path delay (in μs) for uncoded PHY at 2Mbps To be defined by the user / Used for IFS compensation, Rx Power up, and Sync window position timing alignment | 0 | 0 | 0
|  | 7 | 7 | 1 | 1'h0 | RO | Reserved | not used | 0 | 0 | 0
|  | 0 | 6 | 7 | 7'h0 | RW | BLE_TXPATHDLY1 | Tx path delay (in μs) for uncoded PHY at 2Mbps To be defined by the user / Used for IFS compensation | 0 | 0 | 0
| 098 |  |  | 32 | 32'h00000000 |  | BLE_RADIOTXRXTIM2 |  |  | 00000000 | 0
|  | 24 | 31 | 8 | 8'h0 | RW | BLE_RXFLUSHPATHDLY2 | Rx flush path delay (in μs) for coded PHY at 125kbps To be defined by the user / Used for IFS compensation | 0 | 0 | 0
|  | 16 | 23 | 8 | 8'h0 | RW | BLE_RFRXTMDA2 | RF Rx Test Mode Delay Adjustment for coded PHY at 125kbps. To be defined by the user | 0 | 0 | 0
|  | 8 | 15 | 8 | 8'h0 | RW | BLE_RXPATHDLY2 | Rx path delay (in μs) for coded PHY at 125kbps and 500kbps To be defined by the user / Used for Rx Power up, and Sync window position timing alignment | 0 | 0 | 0
|  | 7 | 7 | 1 | 1'h0 | RO | Reserved | not used | 0 | 0 | 0
|  | 0 | 6 | 7 | 7'h0 | RW | BLE_TXPATHDLY2 | Tx path delay (in μs) for coded PHY at 125kbps To be defined by the user / Used for IFS compensation | 0 | 0 | 0
| 09C |  |  | 32 | 32'h00000000 |  | BLE_RADIOTXRXTIM3 |  |  | 00000000 | 0
|  | 24 | 31 | 8 | 8'h0 | RW | BLE_RXFLUSHPATHDLY3 | Rx flush path delay (in μs) for coded PHY at 500kbps To be defined by the user / Used for IFS compensation | 0 | 0 | 0
|  | 23 | 23 | 1 | 1'h0 | RO | Reserved | not used | 0 | 0 | 0
|  | 16 | 22 | 7 | 7'h0 | RW | BLE_RFRXTMDA3 | RF Rx Test Mode Delay Adjustment for coded PHY at 500kbps. To be defined by the user | 0 | 0 | 0
|  | 7 | 15 | 9 | 9'h0 | RO | Reserved | not used | 0 | 0 | 0
|  | 0 | 6 | 7 | 7'h0 | RW | BLE_TXPATHDLY3 | Tx path delay (in μs) for coded PHY at 500kbps To be defined by the user / Used for IFS compensation | 0 | 0 | 0
| 0A0 |  |  | 32 | 32'h00000000 |  | BLE_SPIPTRCNTL0 |  |  | 00000000 | 0
|  | 30 | 31 | 2 | 2'h0 | RO | Reserved | not used | 0 | 0 | 0
|  | 16 | 29 | 14 | 14'h0 | RW | BLE_TXOFFPTR | Pointer to the Tx Off sequence address section Value set by the RW-BLE Software | 0 | 0 | 0
|  | 14 | 15 | 2 | 2'h0 | RO | Reserved | not used | 0 | 0 | 0
|  | 0 | 13 | 14 | 14'h0 | RW | BLE_TXONPTR | Pointer to the Tx On sequence address section Value set by the RW-BLE Software | 0 | 0 | 0
| 0A4 |  |  | 32 | 32'h00000000 |  | BLE_SPIPTRCNTL1 |  |  | 00000000 | 0
|  | 30 | 31 | 2 | 2'h0 | RO | Reserved | not used | 0 | 0 | 0
|  | 16 | 29 | 14 | 14'h0 | RW | BLE_RXOFFPTR | Pointer to the Rx Off sequence address section Value set by the RW-BLE Software | 0 | 0 | 0
|  | 14 | 15 | 2 | 2'h0 | RO | Reserved | not used | 0 | 0 | 0
|  | 0 | 13 | 14 | 14'h0 | RW | BLE_RXONPTR | Pointer to the Rx On sequence address section Value set by the RW-BLE Software | 0 | 0 | 0
| 0A8 |  |  | 32 | 32'h00000000 |  | BLE_SPIPTRCNTL2 |  |  | 00000000 | 0
|  | 30 | 31 | 2 | 2'h0 | RO | Reserved | not used | 0 | 0 | 0
|  | 16 | 29 | 14 | 14'h0 | RW | BLE_RXLENGTHPTR | Pointer to the Received Length write sequence address section / Used in Long Range only Value to be defined by the RW-BLE Software | 0 | 0 | 0
|  | 14 | 15 | 2 | 2'h0 | RO | Reserved | not used | 0 | 0 | 0
|  | 0 | 13 | 14 | 14'h0 | RW | BLE_RSSIPTR | Pointer to the RSSI read sequence address section Value to be defined by the RW-BLE Software | 0 | 0 | 0
| 0AC |  |  | 32 | 32'h00000000 |  | BLE_SPIPTRCNTL3 |  |  | 00000000 | 0
|  | 30 | 31 | 2 | 2'h0 | RO | Reserved | not used | 0 | 0 | 0
|  | 16 | 29 | 14 | 14'h0 | RW | BLE_CTESAMPPTR | Pointer to the CTE Sampling indication sequence address section Value set by the RW-BLE Software | 0 | 0 | 0
|  | 14 | 15 | 2 | 2'h0 | RO | Reserved | not used | 0 | 0 | 0
|  | 0 | 13 | 14 | 14'h0 | RW | BLE_RXPKTTYPPTR | Pointer to the Received Packet Type indication sequence address section Value set by the RW-BLE Software | 0 | 0 | 0
| 0B0 |  |  | 32 | 32'h00000000 |  | BLE_AESCNTL |  |  | 00000000 | 0
|  | 2 | 31 | 30 | 30'h0 | RO | Reserved | not used | 0 | 0 | 0
|  | 1 | 1 | 1 | 1'h0 | RW | BLE_AES_MODE | 0: Cipher mode 1: Decipher mode | 0 | 0 | 0
|  | 0 | 0 | 1 | 1'h0 | W1S | BLE_AES_START | Writing a 1 starts AES-128 ciphering/deciphering process. This bit is reset once the process is finished (i.e. ble_crypt_irq interrupt occurs, even masked) | 0 | 0 | 0
| 0B4 |  |  | 32 | 32'h00000000 |  | BLE_AESKEY31_0 |  |  | 00000000 | 0
|  | 0 | 31 | 32 | 32'h0 | RW | BLE_AESKEY31_0 | AES encryption 128-bit key. Bit 31 down to 0 | 0 | 0 | 0
| 0B8 |  |  | 32 | 32'h00000000 |  | BLE_AESKEY63_32 |  |  | 00000000 | 0
|  | 0 | 31 | 32 | 32'h0 | RW | BLE_AESKEY63_32 | AES encryption 128-bit key. Bit 63 down to 32 | 0 | 0 | 0
| 0BC |  |  | 32 | 32'h00000000 |  | BLE_AESKEY95_64 |  |  | 00000000 | 0
|  | 0 | 31 | 32 | 32'h0 | RW | BLE_AESKEY95_64 | AES encryption 128-bit key. Bit 95 down to 64 | 0 | 0 | 0
| 0C0 |  |  | 32 | 32'h00000000 |  | BLE_AESKEY127_96 |  |  | 00000000 | 0
|  | 0 | 31 | 32 | 32'h0 | RW | BLE_AESKEY127_96 | AES encryption 128-bit key. Bit 127 down to 96 | 0 | 0 | 0
| 0C4 |  |  | 32 | 32'h00000000 |  | BLE_AESPTR |  |  | 00000000 | 0
|  | 14 | 31 | 18 | 18'h0 | RO | Reserved | not used | 0 | 0 | 0
|  | 0 | 13 | 14 | 14'h0 | RW | BLE_AESPTR | Pointer to the memory zone where the block to cipher/decipher using AES-128 is stored | 0 | 0 | 0
| 0C8 |  |  | 32 | 32'h00000000 |  | BLE_TXMICVAL |  |  | 00000000 | 0
|  | 0 | 31 | 32 | 32'h0 | RO | BLE_TXMICVAL | AES-CCM plain MIC value. Valid on when MIC has been calculated (in Tx) | 0 | 0 | 0
| 0CC |  |  | 32 | 32'h00000000 |  | BLE_RXMICVAL |  |  | 00000000 | 0
|  | 0 | 31 | 32 | 32'h0 | RO | BLE_RXMICVAL | AES-CCM plain MIC value. Valid on once MIC has been extracted from Rx packet | 0 | 0 | 0
| 0D0 |  |  | 32 | 32'h00000000 |  | BLE_RFTESTCNTL |  |  | 00000000 | 0
|  | 31 | 31 | 1 | 1'h0 | RW | BLE_INFINITERX | Applicable to all event type 0: Normal mode of operation 1: Infinite Rx window | 0 | 0 | 0
|  | 28 | 30 | 3 | 3'h0 | RO | Reserved | not used | 0 | 0 | 0
|  | 27 | 27 | 1 | 1'h0 | RW | BLE_RXPKTCNTEN | Applicable in RF Direct Rx Test mode only 0: Rx packet count disabled 1: Rx packet count enabled, and reported in CS-RXCCMPKTCNT and RFTESTRXSTAT-RXPKTCNT on RF abort command | 0 | 0 | 0
|  | 26 | 26 | 1 | 1'h0 | RO | Reserved | not used | 0 | 0 | 0
|  | 24 | 25 | 2 | 2'h0 | RW | BLE_PERCOUNT_MODE | Applicable in RF Direct Rx Test mode only, and when RXPKTCNTEN equals to 1 “00”: Counts number of correctly received packets (no error) “01”: Counts number of Access Address detection error only “10”: Counts number of CRC Error detection only (or any error leading to CRC error, such as length error or Rx time error) “11”: Counts Reception Error detected | 0 | 0 | 0
|  | 16 | 23 | 8 | 8'h0 | RO | Reserved | not used | 0 | 0 | 0
|  | 15 | 15 | 1 | 1'h0 | RW | BLE_INFINITETX | Applicable to all event type 0: Normal mode of operation. 1: Infinite Tx packet / Normal start of a packet but endless payload | 0 | 0 | 0
|  | 14 | 14 | 1 | 1'h0 | RW | BLE_TXLENGTHSRC | Applicable to all event type 0: Normal mode of operation: TxDESC-<TXADVLEN/TXLEN> controls the Tx packet payload size 1: Uses RFTESTCNTL-TXLENGTH packet length (can support up to 512 bytes transmit) | 0 | 0 | 0
|  | 13 | 13 | 1 | 1'h0 | RW | BLE_PRBSTYPE | Defines the PRBS in use 0: Tx Packet Payload are PRBS9 type 1: Tx Packet Payload are PRBS15 type | 0 | 0 | 0
|  | 12 | 12 | 1 | 1'h0 | RW | BLE_TXPLDSRC | Applicable to all event type 0: Tx Packet Payload source is the Control Structure 1: Tx Packet Payload are PRBS generator | 0 | 0 | 0
|  | 11 | 11 | 1 | 1'h0 | RW | BLE_TXPKTCNTEN | Applicable in RF Direct Tx Test mode only 0: Tx packet count disabled 1: Tx packet count enabled, and reported in CS-TXCCMPKTCNT and RFTESTTXSTAT-TXPKTCNT on RF abort command | 0 | 0 | 0
|  | 8 | 10 | 3 | 3'h0 | RO | Reserved | not used | 0 | 0 | 0
|  | 0 | 7 | 8 | 8'h0 | RW | BLE_TXLENGTH | Applicable to all event type, valid when RFTESTCNTL-TXLENGTHSRC = 1 Tx packet length in number of byte | 0 | 0 | 0
| 0D4 |  |  | 32 | 32'h00000000 |  | BLE_RFTESTTXSTAT |  |  | 00000000 | 0
|  | 0 | 31 | 32 | 32'h0 | RO | BLE_TXPKTCNT | Reports number of transmitted packet during Test Modes. Value is valid if RFTESTCNTL-TXPKTCNTEN is set | 0 | 0 | 0
| 0D8 |  |  | 32 | 32'h00000000 |  | BLE_RFTESTRXSTAT |  |  | 00000000 | 0
|  | 0 | 31 | 32 | 32'h0 | RO | BLE_RXPKTCNT | Reports number of correctly received packet during Test Modes (no sync error, no CRC error). Value is valid if RFTESTCNTL-RXPKTCNTEN is set | 0 | 0 | 0
| 0E0 |  |  | 32 | 32'h01fe0096 |  | BLE_TIMGENCNTL |  |  | 01fe0096 | 33423510
|  | 26 | 31 | 6 | 6'h0 | RO | Reserved | not used | 0 | 0 | 0
|  | 16 | 25 | 10 | 10'h1fe | RW | BLE_PREFETCHABORT_TIME | Defines the instant in half μs at which immediate abort is required after anticipated pre-fetch abort | 510 | 1fe | 33423360
|  | 9 | 15 | 7 | 7'h0 | RO | Reserved | not used | 0 | 0 | 0
|  | 0 | 8 | 9 | 9'h96 | RW | BLE_PREFETCH_TIME | Defines Exchange Table pre-fetch instant in half μs | 150 | 96 | 150
| 0E4 |  |  | 32 | 32'h00000000 |  | BLE_FINETIMTGT |  |  | 00000000 | 0
|  | 28 | 31 | 4 | 4'h0 | RO | Reserved | not used | 0 | 0 | 0
|  | 0 | 27 | 28 | 28'h0 | RW | BLE_FINETARGET | Fine Timer Target value on which a ble_finetgt_irq is generated. This timer has a precision of 312.5μs: interrupt is generated only when FINETARGET = CLKN | 0 | 0 | 0
| 0E8 |  |  | 32 | 32'h00000000 |  | BLE_CLKNTGT1 |  |  | 00000000 | 0
|  | 28 | 31 | 4 | 4'h0 | RO | Reserved | not used | 0 | 0 | 0
|  | 0 | 27 | 28 | 28'h0 | RW | BLE_CLKNTGT1 | CLKN Target value 1. This timer has a precision of 312.5μs: ble_timestamp_tgt1_irq interrupt is generated only when CLKNTGT1 = CLKN and HMICROSECTGT1 = FINECNT | 0 | 0 | 0
| 0EC |  |  | 32 | 32'h00000000 |  | BLE_HMICROSECTGT1 |  |  | 00000000 | 0
|  | 10 | 31 | 22 | 22'h0 | RO | Reserved | not used | 0 | 0 | 0
|  | 0 | 9 | 10 | 10'h0 | RW | BLE_HMICROSECTGT1 | Half Microsecond Target value 1. This timer has a precision of 0.5μs: ble_timestamp_tgt1_irq interrupt is generated only when CLKNTGT1 = CLKN and HMICROSECTGT1 = FINECNT | 0 | 0 | 0
| 0F0 |  |  | 32 | 32'h00000000 |  | BLE_CLKNTGT2 |  |  | 00000000 | 0
|  | 28 | 31 | 4 | 4'h0 | RO | Reserved | not used | 0 | 0 | 0
|  | 0 | 27 | 28 | 28'h0 | RW | BLE_CLKNTGT2 | CLKN Target value 2. This timer has a precision of 312.5μs: ble_timestamp_tgt2_irq interrupt is generated only when CLKNTGT2 = CLKN and HMICROSECTGT2 = FINECNT | 0 | 0 | 0
| 0F4 |  |  | 32 | 32'h00000000 |  | BLE_HMICROSECTGT2 |  |  | 00000000 | 0
|  | 10 | 31 | 22 | 22'h0 | RO | Reserved | not used | 0 | 0 | 0
|  | 0 | 9 | 10 | 10'h0 | RW | BLE_HMICROSECTGT2 | Half Microsecond Target value 2. This timer has a precision of 0.5μs: ble_timestamp_tgt2_irq interrupt is generated only when CLKNTGT2 = CLKN and HMICROSECTGT2 = FINECNT | 0 | 0 | 0
| 0F8 |  |  | 32 | 32'h00000000 |  | BLE_CLKNTGT3 |  |  | 00000000 | 0
|  | 28 | 31 | 4 | 4'h0 | RO | Reserved | not used | 0 | 0 | 0
|  | 0 | 27 | 28 | 28'h0 | RW | BLE_CLKNTGT3 | CLKN Target value 3. This timer has a precision of 312.5μs: ble_timestamp_tgt3_irq interrupt is generated only when CLKNTGT3 = CLKN and HMICROSECTGT3 = FINECNT | 0 | 0 | 0
| 0FC |  |  | 32 | 32'h00000000 |  | BLE_HMICROSECTGT3 |  |  | 00000000 | 0
|  | 10 | 31 | 22 | 22'h0 | RO | Reserved | not used | 0 | 0 | 0
|  | 0 | 9 | 10 | 10'h0 | RW | BLE_HMICROSECTGT3 | Half Microsecond Target value 3. This timer has a precision of 0.5μs: ble_timestamp_tgt3_irq interrupt is generated only when CLKNTGT3 = CLKN and HMICROSECTGT3 = FINECNT | 0 | 0 | 0
| 100 |  |  | 32 | 32'h00000000 |  | BLE_SLOTCLK |  |  | 00000000 | 0
|  | 31 | 31 | 1 | 1'h0 | W1S | BLE_SAMP | Writing a 1 samples the CLKN Counter value in SCLK register field. Resets at 0 when action is performed | 0 | 0 | 0
|  | 30 | 30 | 1 | 1'h0 | W1S | BLE_CLKN_UPD | Updates CLKN counter with SCLK field value, when written with a 1. Reset at 0 when action is performed. No action happens if it is written with 0. | 0 | 0 | 0
|  | 28 | 29 | 2 | 2'h0 | RO | Reserved | not used | 0 | 0 | 0
|  | 0 | 27 | 28 | 28'h0 | RW | BLE_SCLK | Value of the 312.5μs CLKN counter. Updated each time SAMP field is written. Used by the SW in order to synchronize with the HW. This value does not change until the next writing of SAMP bit, and can therefore be safely accessed with 8-, 16- or 32-bits accesses. | 0 | 0 | 0
| 104 |  |  | 32 | 32'h00000000 |  | BLE_FINETIMECNT |  |  | 00000000 | 0
|  | 10 | 31 | 22 | 22'h0 | RO | Reserved | not used | 0 | 0 | 0
|  | 0 | 9 | 10 | 10'h0 | RO | BLE_FINECNT | Value of the current half μs fine time reference counter. Updated each time SLOTCLK-SAMP field is written with a ‘1’. Used by the SW in order to synchronize with the HW, and obtain a more precise sleep duration | 0 | 0 | 0
| 110 |  |  | 32 | 32'h00000000 |  | BLE_ACTSCHCNTL |  |  | 00000000 | 0
|  | 31 | 31 | 1 | 1'h0 | W1S | BLE_START_ACT | Request the RW-BLE Core to start an event, when written with a 1. Resets at 0 when action is performed. No action happens if it is written with 0. | 0 | 0 | 0
|  | 4 | 30 | 27 | 27'h0 | RO | Reserved | not used | 0 | 0 | 0
|  | 0 | 3 | 4 | 4'h0 | RW | BLE_ENTRY_IDX | Indicates the Activity Scheduler entry index which has to be used when START_ACT is set. This value is taken into account only when there is no new pending entry to process | 0 | 0 | 0
| 114 |  |  | 32 | 32'h00000000 |  | BLE_STARTEVTCLKNTS |  |  | 00000000 | 0
|  | 28 | 31 | 4 | 4'h0 | RO | Reserved | not used | 0 | 0 | 0
|  | 0 | 27 | 28 | 28'h0 | RO | BLE_STARTEVTCLKNTS | Value of the CLKN counter when ble_start_int is generated | 0 | 0 | 0
| 118 |  |  | 32 | 32'h00000000 |  | BLE_STARTEVTFINECNTTS |  |  | 00000000 | 0
|  | 10 | 31 | 22 | 22'h0 | RO | Reserved | not used | 0 | 0 | 0
|  | 0 | 9 | 10 | 10'h0 | RO | BLE_STARTEVTFINECNTTS | Value of the Fine Counter when ble_start_int is generated | 0 | 0 | 0
| 11C |  |  | 32 | 32'h00000000 |  | BLE_ENDEVTCLKNTS |  |  | 00000000 | 0
|  | 28 | 31 | 4 | 4'h0 | RO | Reserved | not used | 0 | 0 | 0
|  | 0 | 27 | 28 | 28'h0 | RO | BLE_ENDEVTCLKNTS | Value of the CLKN counter when ble_end_int is generated | 0 | 0 | 0
| 120 |  |  | 32 | 32'h00000000 |  | BLE_ENDEVTFINECNTTS |  |  | 00000000 | 0
|  | 28 | 31 | 4 | 4'h0 | RO | Reserved | not used | 0 | 0 | 0
|  | 0 | 27 | 28 | 28'h0 | RO | BLE_ENDEVTFINECNTTS | Value of the Fine Counter when ble_end_int is generated | 0 | 0 | 0
| 124 |  |  | 32 | 32'h00000000 |  | BLE_SKIPEVTCLKNTS |  |  | 00000000 | 0
|  | 28 | 31 | 4 | 4'h0 | RO | Reserved | not used | 0 | 0 | 0
|  | 0 | 27 | 28 | 28'h0 | RO | BLE_SKIPEVTCLKNTS | Value of the CLKN counter when ble_skip_int is generated | 0 | 0 | 0
| 128 |  |  | 32 | 32'h00000000 |  | BLE_SKIPEVTFINECNTTS |  |  | 00000000 | 0
|  | 10 | 31 | 22 | 22'h0 | RO | Reserved | not used | 0 | 0 | 0
|  | 0 | 9 | 10 | 10'h0 | RO | BLE_SKIPEVTFINECNTTS | Value of the Fine Counter when ble_skip_int is generated | 0 | 0 | 0
| 130 |  |  | 32 | 32'h00000000 |  | BLE_ADVTIM |  |  | 00000000 | 0
|  | 24 | 31 | 8 | 8'h0 | RW | BLE_TX_AUXPTR_THR | Extended Advertising AuxPtr threshold value (granularity 16μs). Used to determine whether RW-BLE Core has to manage AuxPtr automatically in Tx, or to stop the event and let the RW-BLE Software reschedule chained packet later on a new event. If set at 0x00, then disables automatic AuxPtr management. | 0 | 0 | 0
|  | 16 | 23 | 8 | 8'h0 | RW | BLE_RX_AUXPTR_THR | Extended Advertising AuxPtr threshold value (granularity 16μs). Used to determine whether RW-BLE Core has to manage AuxPtr automatically in Rx, or to stop the event and let the RW-BLE Software reschedule chained packet later on a new event. If set at 0x00, then disables automatic AuxPtr management. | 0 | 0 | 0
|  | 14 | 15 | 2 | 2'h0 | RO | Reserved | not used | 0 | 0 | 0
|  | 0 | 13 | 14 | 14'h0 | RW | BLE_ADVINT | Advertising Packet Interval defines the time interval in between two ADV_DIRECT_IND packet sent during High Duty Cycle Connectable Advertising Value is in μs. Value to program depends on the used Advertising Packet type and the device filtering policy. Please refer to Table 3-24 for details about ADVINT programming range. | 0 | 0 | 0
| 134 |  |  | 32 | 32'h00010001 |  | BLE_ACTSCANCNTL |  |  | 00010001 | 65537
|  | 25 | 31 | 7 | 7'h0 | RO | Reserved | not used | 0 | 0 | 0
|  | 16 | 24 | 9 | 9'h1 | RW | BLE_BACKOFF | Active scan mode back-off counter initialization value. | 1 | 1 | 65536
|  | 9 | 15 | 7 | 7'h0 | RO | Reserved | not used | 0 | 0 | 0
|  | 0 | 8 | 9 | 9'h1 | RW | BLE_UPPERLIMIT | Active scan mode upper limit counter value. | 1 | 1 | 1
| 140 |  |  | 32 | 32'h00010001 |  | BLE_WPALCNTL |  |  | 00010001 | 65537
|  | 24 | 31 | 8 | 8'h0 | RO | Reserved | not used | 0 | 0 | 0
|  | 16 | 23 | 8 | 8'h1 | RW | BLE_WPALNBDEV | Number of devices in the merged White List / Periodic Advertiser List. | 1 | 1 | 65536
|  | 14 | 15 | 2 | 2'h0 | RO | Reserved | not used | 0 | 0 | 0
|  | 0 | 13 | 14 | 14'h1 | RW | BLE_WPALBASEPTR | Base address pointer of the merged White List / Periodic Advertiser List. | 1 | 1 | 1
| 144 |  |  | 32 | 32'h00000000 |  | BLE_WPALCURRENPTR |  |  | 00000000 | 0
|  | 14 | 31 | 18 | 18'h0 | RO | Reserved | not used | 0 | 0 | 0
|  | 0 | 13 | 14 | 14'h0 | RW | BLE_WPALCURRENPTR | Current pointer in use for the merged White List / Periodic Advertiser List. | 0 | 0 | 0
| 148 |  |  | 32 | 32'h00000010 |  | BLE_SEARCH_TIMEOUT |  |  | 00000010 | 16
|  | 6 | 31 | 26 | 26'h0 | RO | Reserved | not used | 0 | 0 | 0
|  | 0 | 5 | 6 | 6'h10 | RW | BLE_SEARCH_TIMEOUT | RAL and List Search engines timeout delay in μs. To be counted from the end of packet reception. Force current search procedure to stop when elapses. | 16 | 10 | 16
| 150 |  |  | 32 | 32'h00000010 |  | BLE_COEXIFCNTL0 |  |  | 00000010 | 16
|  | 22 | 31 | 10 | 10'h0 | RO | Reserved | not used | 0 | 0 | 0
|  | 20 | 21 | 2 | 2'h0 | RW | BLE_MWSSCANFREQMSK | Determines how mws_scan_frequency impacts BLE Tx and Rx / Valid in Dual Mode only 00: mws_scan_frequency has no impact (default mode) 01: mws_scan_frequency can stop BLE Tx, no impact on BLE Rx 10: mws_scan_frequency can stop BLE Rx, no impact on BLE Tx 11: mws_scan_frequency can stop both BLE Tx and BLE Rx | 0 | 0 | 0
|  | 18 | 19 | 2 | 2'h0 | RW | BLE_WLCRXPRIOMODE | Defines Bluetooth Low Energy packet ble_rx mode behavior. 00: Rx indication excluding Rx Power up delay (starts when correlator is enabled) 01: Rx indication including Rx Power up delay 10: Rx High priority indicator 11: n/a | 0 | 0 | 0
|  | 16 | 17 | 2 | 2'h0 | RW | BLE_WLCTXPRIOMODE | Defines Bluetooth Low Energy packet ble_tx mode behavior 00: Tx indication excluding Tx Power up delay 01: Tx indication including Tx Power up delay 10: Tx High priority indicator 11: n/a | 0 | 0 | 0
|  | 14 | 15 | 2 | 2'h0 | RW | BLE_MWSTXFREQMSK | Determines how MWS Tx Frequency impacts BLE Tx and Rx / Valid in Dual Mode only 00: MWS Tx Frequency has no impact (default mode) 01: MWS Tx Frequency can stop BLE Tx, no impact on BLE Rx 10: MWS Tx Frequency can stop BLE Rx, no impact on BLE Tx 11: MWS Tx Frequency can stop both BLE Tx and BLE Rx | 0 | 0 | 0
|  | 12 | 13 | 2 | 2'h0 | RW | BLE_MWSRXFREQMSK | Determines how MWS Rx Frequency impacts BLE Tx and Rx / Valid in Dual Mode only 00: MWS Rx Frequency has no impact (default mode) 01: MWS Rx Frequency can stop BLE Tx, no impact on BLE Rx 10: MWS Rx Frequency can stop BLE Rx, no impact on BLE Tx 11: MWS Rx Frequency can stop both BLE Tx and BLE Rx | 0 | 0 | 0
|  | 10 | 11 | 2 | 2'h0 | RW | BLE_MWSTXMSK | Determines how mws_tx impacts BLE Tx and Rx / Valid in Dual Mode only 00: mws_tx has no impact (default mode) 01: mws_tx can stop BLE Tx, no impact on BLE Rx 10: mws_tx can stop BLE Rx, no impact on BLE Tx 11: mws_tx can stop both BLE Tx and BLE Rx | 0 | 0 | 0
|  | 8 | 9 | 2 | 2'h0 | RW | BLE_MWSRXMSK | Determines how mws_rx impacts BLE Tx and Rx / Valid in Dual Mode only 00: mws_rx has no impact (default mode) 01: mws_rx can stop BLE Tx, no impact on BLE Rx 10: mws_rx can stop BLE Rx, no impact on BLE Tx 11: mws_rx can stop both BLE Tx and BLE Rx | 0 | 0 | 0
|  | 6 | 7 | 2 | 2'h0 | RW | BLE_WLANTXMSK | Determines how wlan_tx impact BLE Tx and Rx 00: wlan_tx has no impact (default mode) 01: wlan_tx can stop BLE Tx, no impact on BLE Rx 10: wlan_tx can stop BLE Rx, no impact on BLE Tx 11: wlan_tx can stop both BLE Tx and BLE Rx | 0 | 0 | 0
|  | 4 | 5 | 2 | 2'h1 | RW | BLE_WLANRXMSK | Determines how wlan_rx impact BLE Tx and Rx 00: wlan_rx has no impact 01: wlan_rx can stop BLE Tx, no impact on BLE Rx (default mode) 10: wlan_rx can stop BLE Rx, no impact on BLE Tx 11: wlan_rx can stop both BLE Tx and BLE Rx | 1 | 1 | 16
|  | 3 | 3 | 1 | 1'h0 | RW | BLE_MWSWCI_EN | Enable / Disable control of the WCI MWS Coexistence interface / Valid in Dual Mode only 0: MWS WCI Interface disabled 1: MWS WCI Interface enabled | 0 | 0 | 0
|  | 2 | 2 | 1 | 1'h0 | RW | BLE_MWSCOEX_EN | Enable / Disable control of the MWS Coexistence control / Valid in Dual Mode only 0: MWS Coexistence interface disabled 1: MWS Coexistence interface enabled | 0 | 0 | 0
|  | 1 | 1 | 1 | 1'h0 | RW | BLE_SYNCGEN_EN | Determines whether ble_sync is generated or not. 0: ble_sync pulse not generated 1: ble_sync pulse generated | 0 | 0 | 0
|  | 0 | 0 | 1 | 1'h0 | RW | BLE_WLANCOEX_EN | Enable / Disable control of the WLAN Coexistence control 0: WLAN Coexistence interface disabled 1: WLAN Coexistence interface enabled | 0 | 0 | 0
| 154 |  |  | 32 | 32'h00000000 |  | BLE_COEXIFCNTL1 |  |  | 00000000 | 0
|  | 29 | 31 | 3 | 3'h0 | RO | Reserved | not used | 0 | 0 | 0
|  | 24 | 28 | 5 | 5'h0 | RW | BLE_WLCPRXTHR | Applies on ble_rx if WLCRXPRIOMODE equals “10” Determines the threshold for Rx priority setting. If ble_pti[3:0] output value is greater than WLCPRXTHR, then Rx Bluetooth Low Energy priority is considered as high, and must be provided to the WLAN coexistence interface | 0 | 0 | 0
|  | 21 | 23 | 3 | 3'h0 | RO | Reserved | not used | 0 | 0 | 0
|  | 16 | 20 | 5 | 5'h0 | RW | BLE_WLCPTXTHR | Applies on ble_tx if WLCTXPRIOMODE equals “10” Determines the threshold for priority setting. If ble_pti[3:0] output value is greater than WLCPTXTHR, then Tx Bluetooth Low Energy priority is considered as high, and must be provided to the WLAN coexistence interface | 0 | 0 | 0
|  | 15 | 15 | 1 | 1'h0 | RO | Reserved | not used | 0 | 0 | 0
|  | 8 | 14 | 7 | 7'h0 | RW | BLE_WLCPDURATION | Applies on ble_tx if WLCTXPRIOMODE equals “10” Applies on ble_rx if WLCRXPRIOMODE equals “10” Determines how many μs the priority information must be maintained Note that if WLCPDURATION = 0x00, then Tx/Rx priority levels are maintained till Tx/Rx EN are de-asserted. | 0 | 0 | 0
|  | 7 | 7 | 1 | 1'h0 | RO | Reserved | not used | 0 | 0 | 0
|  | 0 | 6 | 7 | 7'h0 | RW | BLE_WLCPDELAY | Applies on ble_tx if WLCTXPRIOMODE equals “10” Applies on ble_rx if WLCRXPRIOMODE equals “10” Determines the delay (in μs) in Tx/Rx enables rises the time Bluetooth Low energy Tx/Rx priority has to be provided . | 0 | 0 | 0
| 158 |  |  | 32 | 32'h00000000 |  | BLE_COEXIFCNTL2 |  |  | 00000000 | 0
|  | 12 | 31 | 20 | 20'h0 | RO | Reserved | not used | 0 | 0 | 0
|  | 8 | 11 | 4 | 4'h0 | RW | BLE_RX_ANT_DELAY | Applies if WLCRXPRIOMODE equals to “01” Time (in μs) by which is anticipated bt_rx to be provided before effective Radio receipt operation | 0 | 0 | 0
|  | 4 | 7 | 4 | 4'h0 | RO | Reserved | not used | 0 | 0 | 0
|  | 0 | 3 | 4 | 4'h0 | RW | BLE_TX_ANT_DELAY | Applies if WLCTXPRIOMODE equals to “01” Time (in μs) by which is anticipated bt_tx to be provided before effective Radio transmit operation | 0 | 0 | 0
| 15C |  |  | 32 | 32'h3489adef |  | BLEMPRIO0 |  |  | 3489adef | 881438191
|  | 28 | 31 | 4 | 4'h3 | RW | BLEM7 | Set Priority value for Passive Scanning / Extended Passive Scanning on Primary Advertising Channels | 3 | 3 | 805306368
|  | 24 | 27 | 4 | 4'h4 | RW | BLEM6 | Set Priority value for Non-Connectable Advertising / Extended Advertising on Primary Advertising Channels | 4 | 4 | 67108864
|  | 20 | 23 | 4 | 4'h8 | RW | BLEM5 | Set Priority value for Connectable Advertising / Extended Advertising on Primary Advertising Channels | 8 | 8 | 8388608
|  | 16 | 19 | 4 | 4'h9 | RW | BLEM4 | Set Priority value for Active Scanning / Extended Active Scanning on Primary Advertising Channels | 9 | 9 | 589824
|  | 12 | 15 | 4 | 4'ha | RW | BLEM3 | Set Priority value for Initiating / Extended Initiating (Scanning) on Primary Advertising Channels | 10 | a | 40960
|  | 8 | 11 | 4 | 4'hd | RW | BLEM2 | Set Priority value for Data Channel transmission BLE message | 13 | d | 3328
|  | 4 | 7 | 4 | 4'he | RW | BLEM1 | Set Priority value for LLCP BLE message | 14 | e | 224
|  | 0 | 3 | 4 | 4'hf | RW | BLEM0 | Set Priority value for connection establishment (CONNECT_IND Transmission / Reception) on Primary Advertising Channels | 15 | f | 15
| 160 |  |  | 32 | 32'h3489afdc |  | BLEMPRIO1 |  |  | 3489afdc | 881438684
|  | 28 | 31 | 4 | 4'h3 | RW | BLEM15 | Set Priority value for Passive Extended Passive Scanning (AUX_ADV_IND reception) on Secondary Advertising Channels | 3 | 3 | 805306368
|  | 24 | 27 | 4 | 4'h4 | RW | BLEM14 | Set Priority value for Non-Connectable Extended Advertising (AUX_ADV_IND transmission) on Secondary Advertising Channels | 4 | 4 | 67108864
|  | 20 | 23 | 4 | 4'h8 | RW | BLEM13 | Set Priority value for Connectable Extended Advertising (AUX_ADV_IND transmission) on Secondary Advertising Channels | 8 | 8 | 8388608
|  | 16 | 19 | 4 | 4'h9 | RW | BLEM12 | Set Priority value for Extended Active Scanning (AUX_ADV_IND reception) on Secondary Advertising Channels | 9 | 9 | 589824
|  | 12 | 15 | 4 | 4'ha | RW | BLEM11 | Set Priority value for Extended Initiating (AUX_ADV_IND reception) on Secondary Advertising Channels | 10 | a | 40960
|  | 8 | 11 | 4 | 4'hf | RW | BLEM10 | Set Priority value for connection establishment (AUX_CONNECT_REQ / AUX_CONNECT_RSP Sequence) BLE message on Secondary Advertising Channels | 15 | f | 3840
|  | 4 | 7 | 4 | 4'hd | RW | BLEM9 | Set default priority value for ISO Channel subsequent Tx/Rx attempt | 13 | d | 208
|  | 0 | 3 | 4 | 4'hc | RW | BLEM8 | Set default priority value for ISO Channel first Tx/Rx attempt | 12 | c | 12
| 164 |  |  | 32 | 32'h30000277 |  | BLEMPRIO2 |  |  | 30000277 | 805306999
|  | 28 | 31 | 4 | 4'h3 | RW | BLEMDEFAULT | Set default priority value for other BLE message than those defined above | 3 | 3 | 805306368
|  | 12 | 27 | 16 | 16'h0 | RO | Reserved | not used | 0 | 0 | 0
|  | 8 | 11 | 4 | 4'h2 | RW | BLEM18 | Set Priority value for IFS | 2 | 2 | 512
|  | 4 | 7 | 4 | 4'h7 | RW | BLEM17 | Set Priority value for reception of AUX_CHAIN_IND on Secondary Advertising Channels | 7 | 7 | 112
|  | 0 | 3 | 4 | 4'h7 | RW | BLEM16 | Set Priority value for transmitted AUX_CHAIN_IND on Secondary Advertising Channels | 7 | 7 | 7
| 170 |  |  | 32 | 32'h00000000 |  | BLE_RALCNTL |  |  | 00000000 | 0
|  | 24 | 31 | 8 | 8'h0 | RO | Reserved | not used | 0 | 0 | 0
|  | 16 | 23 | 8 | 8'h0 | RW | BLE_RALNBDEV | Number of devices in RAL Structure | 0 | 0 | 0
|  | 14 | 15 | 2 | 2'h0 | RO | Reserved | not used | 0 | 0 | 0
|  | 0 | 13 | 14 | 14'h0 | RW | BLE_RALBASEPTR | Start address pointer of the RAL structure | 0 | 0 | 0
| 174 |  |  | 32 | 32'h00000000 |  | BLE_RALCURRENTPTR |  |  | 00000000 | 0
|  | 14 | 31 | 18 | 18'h0 | RO | Reserved | not used | 0 | 0 | 0
|  | 0 | 13 | 14 | 14'h0 | RW | BLE_RALCURRENTPTR | Current pointer of the RAL structure | 0 | 0 | 0
| 178 |  |  | 32 | 32'h003f0f0f |  | BLE_RAL_LOCAL_RND |  |  | 003f0f0f | 4132623
|  | 31 | 31 | 1 | 1'h0 | RW | BLE_LRND_INIT | Writing a 1 initializes of Local RPA random number generation LFSR This bit is reset once the LFSR is loaded | 0 | 0 | 0
|  | 22 | 30 | 9 | 9'h0 | RO | Reserved | not used | 0 | 0 | 0
|  | 0 | 21 | 22 | 22'h3f0f0f | RW | BLE_LRND_VAL | Initialization value for Local RPA random generation when LRDN_INIT is set to 1, else reports the current Local RPA random number LFSR value | 4132623 | 3f0f0f | 4132623
| 17C |  |  | 32 | 32'h003f0f0f |  | BLE_RAL_PEER_RND |  |  | 003f0f0f | 4132623
|  | 31 | 31 | 1 | 1'h0 | RW | BLE_PRND_INIT | Writing a 1 initializes of Peer RPA random number generation LFSR This bit is reset once the LFSR is loaded | 0 | 0 | 0
|  | 22 | 30 | 9 | 9'h0 | RO | Reserved | not used | 0 | 0 | 0
|  | 0 | 21 | 22 | 22'h3f0f0f | RW | BLE_PRND_VAL | Initialization value for Peer RPA random generation when PRDN_INIT is set to 1, else reports the current Peer RPA random number LFSR value | 4132623 | 3f0f0f | 4132623
| 180 |  |  | 32 | 32'h00000000 |  | BLE_DFCNTL0_1US |  |  | 00000000 | 0
|  | 24 | 31 | 8 | 8'h0 | RO | BLE_RXSAMPSTINST0_1US | Adjustement delay in half μs of Rx I&Q Sampling Start Instant for LE 1M PHY, with 1μs sampling interval | 0 | 0 | 0
|  | 16 | 23 | 8 | 8'h0 | RW | BLE_RXSWSTINST0_1US | Adjustement delay in half μs of Rx Switch Start Instant for LE 1M PHY, with 1μs switching interval | 0 | 0 | 0
|  | 8 | 15 | 8 | 8'h0 | RO | Reserved | not used | 0 | 0 | 0
|  | 0 | 7 | 8 | 8'h0 | RW | BLE_TXSWSTINST0_1US | Adjustement delay in half μs of Tx Switch Start Instant for LE 1M PHY, with 1μs switching interval | 0 | 0 | 0
| 184 |  |  | 32 | 32'h00000000 |  | BLE_DFCNTL0_2US |  |  | 00000000 | 0
|  | 24 | 31 | 8 | 8'h0 | RO | BLE_RXSAMPSTINST0_2US | Adjustement delay in half μs of Rx I&Q Sampling Start Instant for LE 1M PHY, with 2μs sampling interval | 0 | 0 | 0
|  | 16 | 23 | 8 | 8'h0 | RW | BLE_RXSWSTINST0_2US | Adjustement delay in half μs of Rx Switch Start Instant for LE 1M PHY, with 2μs switching interval | 0 | 0 | 0
|  | 8 | 15 | 8 | 8'h0 | RO | Reserved | not used | 0 | 0 | 0
|  | 0 | 7 | 8 | 8'h0 | RW | BLE_TXSWSTINST0_2US | Adjustement delay in half μs of Tx Switch Start Instant for LE 1M PHY, with 2μs switching interval | 0 | 0 | 0
| 188 |  |  | 32 | 32'h00000000 |  | BLE_DFCNTL1_1US |  |  | 00000000 | 0
|  | 24 | 31 | 8 | 8'h0 | RO | BLE_RXSAMPSTINST1_1US | Adjustement delay in half μs of Rx I&Q Sampling Start Instant for LE 2M PHY, with 1μs sampling interval | 0 | 0 | 0
|  | 16 | 23 | 8 | 8'h0 | RW | BLE_RXSWSTINST1_1US | Adjustement delay in half μs of Rx Switch Start Instant for LE 2M PHY, with 1μs switching interval | 0 | 0 | 0
|  | 8 | 15 | 8 | 8'h0 | RO | Reserved | not used | 0 | 0 | 0
|  | 0 | 7 | 8 | 8'h0 | RW | BLE_TXSWSTINST1_1US | Adjustement delay in half μs of Tx Switch Start Instant for LE 2M PHY, with 1μs switching interval | 0 | 0 | 0
| 18C |  |  | 32 | 32'h00000000 |  | BLE_DFCNTL1_2US |  |  | 00000000 | 0
|  | 24 | 31 | 8 | 8'h0 | RO | BLE_RXSAMPSTINST1_2US | Adjustement delay in half μs of Rx I&Q Sampling Start Instant for LE 2M PHY, with 2μs sampling interval | 0 | 0 | 0
|  | 16 | 23 | 8 | 8'h0 | RW | BLE_RXSWSTINST1_2US | Adjustement delay in half μs of Rx Switch Start Instant for LE 2M PHY, with 2μs switching interval | 0 | 0 | 0
|  | 8 | 15 | 8 | 8'h0 | RO | Reserved | not used | 0 | 0 | 0
|  | 0 | 7 | 8 | 8'h0 | RW | BLE_TXSWSTINST1_2US | Adjustement delay in half μs of Tx Switch Start Instant for LE 2M PHY, with 2μs switching interval | 0 | 0 | 0
| 190 |  |  | 32 | 32'h00000000 |  | BLE_DFCURRENTPTR |  |  | 00000000 | 0
|  | 14 | 31 | 18 | 18'h0 | RO | Reserved | not used | 0 | 0 | 0
|  | 0 | 13 | 14 | 14'h0 | RW | BLE_DFCURRENTPTR | Rx CTE Descriptor current Pointer | 0 | 0 | 0
| 194 |  |  | 32 | 32'h00000000 |  | BLE_DFANTCNTL |  |  | 00000000 | 0
|  | 16 | 31 | 16 | 16'h0 | RO | Reserved | not used | 0 | 0 | 0
|  | 15 | 15 | 1 | 1'h0 | RW | BLE_RXPRIMIDCNTLEN | Reception Primary antenna ID enable control 0: RXPRIMANTID not used on each Rx start (i.e resume with latest antenna ID) 1: RXPRIMANTID used on each Rx start | 0 | 0 | 0
|  | 8 | 14 | 7 | 7'h0 | RW | BLE_RXPRIMANTID | Primary antenna ID to be used on each Rx start instant | 0 | 0 | 0
|  | 7 | 7 | 1 | 1'h0 | RW | BLE_TXPRIMIDCNTLEN | Transmit Primary antenna ID enable control 0: TXPRIMANTID not used on each Tx start (i.e resume with latest antenna ID) 1: TXPRIMANTID used on each Tx start | 0 | 0 | 0
|  | 0 | 6 | 7 | 7'h0 | RW | BLE_TXPRIMANTID | Primary antenna ID to be used on each Tx start instant. | 0 | 0 | 0
| 198 |  |  | 32 | 32'h0000000c |  | BLE_DFIFCNTL |  |  | 0000000c | 12
|  | 8 | 31 | 24 | 24'h0 | RO | Reserved | not used | 0 | 0 | 0
|  | 7 | 7 | 1 | 1'h0 | RW | BLE_ANTSWITCH_BEH | Defines the Antenna Switch qualifier behavior ‘0’: radio_out[28] is a pulse ‘1’: radio_out[28] is a toggle | 0 | 0 | 0
|  | 6 | 6 | 1 | 1'h0 | RW | BLE_SAMPREQ_BEH | Defines the I&Q sampling request behavior ‘0’: radio_out[29] is a pulse ‘1’: radio_out[29] is a toggle | 0 | 0 | 0
|  | 4 | 5 | 2 | 2'h0 | RW | BLE_SAMPVALID_BEH | Defines the I&Q sample qualifier behavior “00”: I&Q sample aligned on radio_in[33] rising edges “01”: I&Q sample aligned on radio_in[33] falling edges “10”: I&Q sample aligned on radio_in[33] edges (toggle mode) “11”: reserved | 0 | 0 | 0
|  | 2 | 3 | 2 | 2'h3 | RW | BLE_IF_WIDTH | Defines the I&Q sample interface width (i.e number of sample provided in parallel) “00”: reserved “01”: 4 bits “10”: 8 bits “11”: 16-bits | 3 | 3 | 12
|  | 1 | 1 | 1 | 1'h0 | RW | BLE_MSB_LSB_ORDER | Defines whether symbol is sent MSB or LSB first ‘0’: MSB sent first ‘1’: LSB sent first | 0 | 0 | 0
|  | 0 | 0 | 1 | 1'h0 | RW | BLE_SYMBOL_ORDER | Defines whether I sample or Q sample is sent first ‘0’: I sample is sent first ‘1’: Q sample is sent first | 0 | 0 | 0
| 1A0 |  |  | 32 | 32'h00000000 |  | BLE_FREQSELCNTL |  |  | 00000000 | 0
|  | 24 | 31 | 8 | 8'h0 | RO | Reserved | not used | 0 | 0 | 0
|  | 16 | 23 | 8 | 8'h0 | RW | BLE_NBLOOPS | Determine the number of iteration to be performed by the frequency selection block. | 0 | 0 | 0
|  | 2 | 15 | 14 | 14'h0 | RO | Reserved | not used | 0 | 0 | 0
|  | 1 | 1 | 1 | 1'h0 | RW | BLE_FREQSEL_MODE | 0: Channel Selection algorithm 1 (See section 2.13.4.2) 1: Channel Selection algorithm 2 (See section 2.13.4.3) | 0 | 0 | 0
|  | 0 | 0 | 1 | 1'h0 | W1S | BLE_FREQSEL_START | Request the RW-BLE Core to start Hopping Sequence calculation, when written with a 1. Resets at 0 when action is performed. No action happens if it is written with 0. | 0 | 0 | 0
| 1A4 |  |  | 32 | 32'h00000000 |  | BLE_FREQSELPTR |  |  | 00000000 | 0
|  | 14 | 31 | 18 | 18'h0 | RO | Reserved | not used | 0 | 0 | 0
|  | 0 | 13 | 14 | 14'h0 | RW | BLE_FREQSELPTR | Determine the location of the resulting channel index of the processed hopping sequence | 0 | 0 | 0
| 1A8 |  |  | 32 | 32'h00000000 |  | BLE_FREQSEL_CS1_SEED |  |  | 00000000 | 0
|  | 22 | 31 | 10 | 10'h0 | RO | Reserved | not used | 0 | 0 | 0
|  | 16 | 21 | 6 | 6'h0 | RW | BLE_FREQSEL_LAST_CHIDX | Determine the starting index (i.e last unmapped channel index) to be used during Channel Selection algorithm 1 processing | 0 | 0 | 0
|  | 5 | 15 | 11 | 11'h0 | RO | Reserved | not used | 0 | 0 | 0
|  | 0 | 4 | 5 | 5'h0 | RW | BLE_FREQSEL_HOPINT | Determine the Hopping Interval used during Channel Selection algorithm 1 processing | 0 | 0 | 0
| 1AC |  |  | 32 | 32'h00000000 |  | BLE_FREQSEL_CS2_SEED |  |  | 00000000 | 0
|  | 16 | 31 | 16 | 16'h0 | RW | BLE_CHANNEL_IDENTIFIER | Determine the Channel Identifier to be used during Channel Selection algorithm 2 processing | 0 | 0 | 0
|  | 0 | 15 | 16 | 16'h0 | RW | BLE_FREQSEL_EVTCNT | Determine the Event Counter to bel used during Channel Selection algorithm 2 processing | 0 | 0 | 0
| 1B0 |  |  | 32 | 32'h00000000 |  | BLE_FREQSEL_LLCHMAP0 |  |  | 00000000 | 0
|  | 0 | 31 | 32 | 32'h0 | RW | BLE_FREQSEL_LLCHMAP0 | Logical Link Channel Map lower word, defined as per the channel connection settings. If FREQSEL_LLCHMAP0[i] equals: 0: Do not use data channel i. 1: Use data channel i. | 0 | 0 | 0
| 1B4 |  |  | 32 | 32'h00000000 |  | BLE_FREQSEL_LLCHMAP1 |  |  | 00000000 | 0
|  | 5 | 31 | 27 | 27'h0 | RO | Reserved | not used | 0 | 0 | 0
|  | 0 | 4 | 5 | 5'h0 | RW | BLE_FREQSEL_LLCHMAP1 | Logical Link Channel Map upper word, defined as per the channel connection settings. If FREQSEL_LLCHMAP1[i] equals: 0: Do not use data channel 32+i. 1: Use data channel 32+i. | 0 | 0 | 0
| 1C0 |  |  | 32 | 32'h00000006 |  | BLE_ISOCNTCNTL |  |  | 00000006 | 6
|  | 31 | 31 | 1 | 1'h0 | W1S | BLE_ISOSAMP | Writing a 1 samples the ISO Bluetooth Timestamp Counter value in ISOCNTSAMP register field. Resets at 0 when action is performed | 0 | 0 | 0
|  | 30 | 30 | 1 | 1'h0 | W1S | BLE_ISO_UPD | Updates ISO Bluetooth Timestamp Counter counter using ISOCNTSAMP field, when written with a 1. Reset at 0 when action is performed. No action happens if it is written with 0. | 0 | 0 | 0
|  | 3 | 29 | 27 | 27'h0 | RO | Reserved | not used | 0 | 0 | 0
|  | 2 | 2 | 1 | 1'h0 | RW | BLE_ISO_CLKSHIFT_MODE | Defines whether ISO Bluetooth TimeStamp time follows PCA clock dragging operations 0: ISO Bluetooth TimeStamp not updated 1: ISO Bluetooth TimeStamp updated accordingly to PCA | 0 | 0 | 0
|  | 1 | 1 | 1 | 1'h3 | RW | BLE_ISO_PHASE_SHIFT_MODE | Defines whether ISO Bluetooth TimeStamp time follows PCA immediate clock shift operations 0: ISO Bluetooth TimeStamp not updated 1: ISO Bluetooth TimeStamp updated accordingly to PCA | 3 | 3 | 6
|  | 0 | 0 | 1 | 1'h0 | RW | BLE_ISOCORRMODE | Determines whether ISOCNTCORR is an absolute correction or a signed “delta” increment correction 0: Absolute correction 1: Signed “delta” increment correction. | 0 | 0 | 0
| 1C4 |  |  | 32 | 32'h00000000 |  | BLE_ISOCNTSAMP |  |  | 00000000 | 0
|  | 0 | 31 | 32 | 32'h0 | RW | BLE_ISOCNTSAMP | Value of the ISO Bluetooth TimeStamp (in μs) 32-bit counter. Updated each time either SLOTCLK-SAMP field is written (sampled at the same time with CLKCNT and FINECNT), or when ISOCNTCNTL-ISOSAMP is written. The reported value is used by the SW in order to synchronize the ISO stream with the HW. This value does not change until the next writing of SLOTCLK-SAMP or ISOCNTCNTL-ISOSAMP bits, and can therefore be safely accessed with 8-, 16- or 32-bits accesses | 0 | 0 | 0
| 1C8 |  |  | 32 | 32'h00000000 |  | BLE_ISOCNTCORR |  |  | 00000000 | 0
|  | 0 | 31 | 32 | 32'h0 | RW | BLE_ISOCNTCORR | ISO Bluetooth TimeStamp (in μs) 32-bit counter correction value when exiting from deep sleep mode | 0 | 0 | 0
| 1D0 |  |  | 32 | 32'h00000000 |  | BLE_ISOINCTNL |  |  | 00000000 | 0
|  | 8 | 31 | 24 | 24'h0 | RO | Reserved | not used | 0 | 0 | 0
|  | 0 | 7 | 8 | 8'h0 | RW | BLE_ISOINTMSK | ISO Interrupt Mask [i] 0: Interrupt not generated on iso_irq[i] output 1: Interrupt generated on iso_irq[i] output | 0 | 0 | 0
| 1D4 |  |  | 32 | 32'h00000000 |  | BLE_ISOINTSTAT |  |  | 00000000 | 0
|  | 8 | 31 | 24 | 24'h0 | RO | Reserved | not used | 0 | 0 | 0
|  | 0 | 7 | 8 | 8'h0 | RO | BLE_ISOINTSTAT | ISO interrupt status [i] 0: No ISO interrupt on iso_irq[i]. 1: An ISO interrupt is pending on on iso_irq[i]. | 0 | 0 | 0
| 1D8 |  |  | 32 | 32'h00000000 |  | BLE_ISOINTACK |  |  | 00000000 | 0
|  | 8 | 31 | 24 | 24'h0 | RO | Reserved | not used | 0 | 0 | 0
|  | 0 | 7 | 8 | 8'h0 | W1C | BLE_ISOINTACK | ISO interrupt acknowledgement bit for iso_irq[i] Software writing 1 acknowledges the corresponding iso_irq interrupt line. This bit resets corresponding ISOINTSTAT[i] flag. Resets at 0 when action is performed | 0 | 0 | 0
| 1E0 |  |  | 32 | 32'h00000000 |  | BLE_ISOGPIOCNTL |  |  | 00000000 | 0
|  | 31 | 31 | 1 | 1'h0 | RW | BLE_ISOGPIOBEH | ISO GPIO behavior 0: Pulse mode 1: Toggle Mode | 0 | 0 | 0
|  | 8 | 30 | 23 | 23'h0 | RO | Reserved | not used | 0 | 0 | 0
|  | 0 | 7 | 8 | 8'h0 | RW | BLE_ISOGPIOMSK | ISO GPIO mask 0: iso_gpio[i] masked; i.e stays a logic ‘0’ level 1: iso_gpio[i] either generates a pulse or toggles each time corresponding ISO timestamp defined by ISOTIMERTGT[i] is reached | 0 | 0 | 0
| 1F0 |  |  | 32 | 32'h00000000 |  | BLE_ISOTIMERTGT[8] |  |  | 00000000 | 0
|  | 0 | 31 | 32 | 32'h0 | RW | BLE_ISOTIMERTGT | ISO Bluetooth TimeStamp timer target value Define when either iso_irq[i] or iso_gpio[i] (depending on their respective masking) is supposed to provide interrupt or GPIO timestamp information to the outside of the RW-BLE Core | 0 | 0 | 0

## BT_MODEM
Address (Hex) | Sub-Addr (Hex) | Start Bit | End Bit | Bit Width | Default Value | R/W Property | Register Name | Register Description | Reset Value (Dec) | Reset Value (Hex) | Reset Value (Sum) | ADDRWIDTH
| 00 |  |  | 32 | 32'h00000000 |  | BT_RX_CLK_DIV |  |  | 00000000 | 0
|  | 0 | 31 | 32 | 32'h0 | RO | Reserved | not used | 0 | 0 | 0
| 04 |  |  | 32 | 32'h00000000 |  | BT_RX_CLK_DIV_SYNC |  |  | 00000000 | 0
|  | 0 | 31 | 32 | 32'h0 | RO | Reserved | not used | 0 | 0 | 0
| 08 |  |  | 32 | 32'h000cea6e |  | BT_RX_DC_NOTCH |  |  | 000cea6e | 846446
|  | 20 | 31 | 12 | 12'h0 | RO | Reserved | not used | 0 | 0 | 0
|  | 19 | 19 | 1 | 1'h1 | RW | rx_dc_cancel_en | 0 : dc_cancel on 1:dc cancel bypass | 1 | 1 | 524288
|  | 17 | 18 | 2 | 2'h2 | RW | rx_dc_shift | 2’b00 --- 4 2’b01 --- 6 2’b10 --- 8 2’b11 --- 10 | 2 | 2 | 262144
|  | 15 | 16 | 2 | 2'h1 | RW | rx_notch_shift_a | 2’b00 --- 8 2’b01 --- 10 2’b10 --- 12 2’b11 --- 14 | 1 | 1 | 32768
|  | 1 | 14 | 14 | 14'h3537 | RW | rx_notch_coef_b | notch coef | 13623 | 3537 | 27246
|  | 0 | 0 | 1 | 1'h0 | RW | rx_notch_spur_en | 2 stage iir 0: notch bypass 1: notch on | 0 | 0 | 0
| 0C |  |  | 32 | 32'h00074001 |  | BT_RX_CORDIC_LPF |  |  | 00074001 | 475137
|  | 19 | 31 | 13 | 13'h0 | RO | Reserved | not used | 0 | 0 | 0
|  | 2 | 18 | 17 | 17'h1d000 | RW | rx_frq_shift | freq shift | 118784 | 1d000 | 475136
|  | 0 | 1 | 2 | 2'h1 | RW | rx_lpf_shift_bit | 2’b00 --- 12 2’b01 --- 13 2’b10 --- 14 | 1 | 1 | 1
| 10 |  |  | 32 | 32'h0000ea16 |  | BT_RX_SYNC_G |  |  | 0000ea16 | 59926
|  | 18 | 31 | 14 | 14'h0 | RO | Reserved | not used | 0 | 0 | 0
|  | 0 | 17 | 18 | 18'hea16 | RW | rx_g_coef_sync | g1 and g0 for BR/EDR sync,low 9 bit for g0,high 9bit for g1 | 59926 | ea16 | 59926
| 14 |  |  | 32 | 32'h00016028 |  | BT_RX_SYNC_G_LE |  |  | 00016028 | 90152
|  | 18 | 31 | 14 | 14'h0 | RO | Reserved | not used | 0 | 0 | 0
|  | 0 | 17 | 18 | 18'h16028 | RW | rx_g_coef_sync_le | g1 and g0 for BR/EDR sync,low 9 bit for g0,high 9bit for g1 | 90152 | 16028 | 90152
| 18 |  |  | 32 | 32'h08001240 |  | BT_RX_SYNC_CORR |  |  | 08001240 | 134222400
|  | 30 | 31 | 2 | 2'h0 | RO | Reserved | not used | 0 | 0 | 0
|  | 15 | 29 | 15 | 15'h1000 | RW | rx_coarse_corr_thd_le | coarse_corr_thd for BLE uncoded | 4096 | 1000 | 134217728
|  | 0 | 14 | 15 | 15'h1240 | RW | rx_coarse_corr_thd | coarse_corr_thd for BR/EDR | 4672 | 1240 | 4672
| 1C |  |  | 32 | 32'h18001600 |  | BT_RX_SYNC_CORR_CODED |  |  | 18001600 | 402658816
|  | 16 | 31 | 16 | 16'h1800 | RW | rx_coarse_corr_thd_coded_dc | coarse_corr_thd for BLE coded sub dc | 6144 | 1800 | 402653184
|  | 0 | 15 | 16 | 16'h1600 | RW | rx_coarse_corr_thd_coded | coarse_corr_thd for BLE coded | 5632 | 1600 | 5632
| 20 |  |  | 32 | 32'h00000400 |  | BT_RX_SYNC_GFSK_TH1 |  |  | 00000400 | 1024
|  | 18 | 31 | 14 | 14'h0 | RO | Reserved | not used | 0 | 0 | 0
|  | 0 | 17 | 18 | 18'h400 | RW | rx_adjust_th1 | ajust th1 for GFSK sync | 1024 | 400 | 1024
| 24 |  |  | 32 | 32'h00004000 |  | BT_RX_SYNC_GFSK_TH2 |  |  | 00004000 | 16384
|  | 18 | 31 | 14 | 14'h0 | RO | Reserved | not used | 0 | 0 | 0
|  | 0 | 17 | 18 | 18'h4000 | RW | rx_adjust_th2 | ajust th2 for GFSK sync | 16384 | 4000 | 16384
| 28 |  |  | 32 | 32'h00000800 |  | BT_RX_SYNC_CODED_TH1 |  |  | 00000800 | 2048
|  | 18 | 31 | 14 | 14'h0 | RO | Reserved | not used | 0 | 0 | 0
|  | 0 | 17 | 18 | 18'h800 | RW | rx_adjust_th1_coded | ajust th1 for Coded sync | 2048 | 800 | 2048
| 2C |  |  | 32 | 32'h00001000 |  | BT_RX_SYNC_CODED_TH2 |  |  | 00001000 | 4096
|  | 18 | 31 | 14 | 14'h0 | RO | Reserved | not used | 0 | 0 | 0
|  | 0 | 17 | 18 | 18'h1000 | RW | rx_adjust_th2_coded | ajust th2 for Coded sync | 4096 | 1000 | 4096
| 030 |  |  | 32 | 32'h059c0733 |  | BT_RX_SYNC_CODED_CFG |  |  | 059c0733 | 94111539
|  | 28 | 31 | 4 | 4'h0 | RO | Reserved | not used | 0 | 0 | 0
|  | 26 | 27 | 2 | 2'h1 | RW | rx_sync_samp_offset | 00--0 01--1 10--2 10--3 | 1 | 1 | 67108864
|  | 24 | 25 | 2 | 2'h1 | RW | rx_local_start_pos | 00--5 01--9 10--11 | 1 | 1 | 16777216
|  | 22 | 23 | 2 | 2'h2 | RW | rx_corr_sum_alpha | alpha ,00 --- 1/4 01 --- 1/2 10 --- 3/4 11 --- 7/8 | 2 | 2 | 8388608
|  | 11 | 21 | 11 | 11'h380 | RW | rx_coef_cr_high_fo | high freq coef,u(1.10) | 896 | 380 | 1835008
|  | 0 | 10 | 11 | 11'h733 | RW | rx_coef_cr_low_fo | low freq coef,u(1.10) | 1843 | 733 | 1843
| 34 |  |  | 32 | 32'h00001800 |  | BT_RX_SYNC_CONST |  |  | 00001800 | 6144
|  | 15 | 31 | 17 | 17'h0 | RO | Reserved | not used | 0 | 0 | 0
|  | 0 | 14 | 15 | 15'h1800 | RW | rx_constvalue | const value for GFSK | 6144 | 1800 | 6144
| 38 |  |  | 32 | 32'h19800800 |  | BT_RX_SYNC_THD |  |  | 19800800 | 427821056
|  | 16 | 31 | 16 | 16'h1980 | RW | rx_coarse_window_thd | coarse threshold | 6528 | 1980 | 427819008
|  | 0 | 15 | 16 | 16'h800 | RW | rx_coarse_cr_thd_low | coarse threshold | 2048 | 800 | 2048
| 3C |  |  | 32 | 32'h02040194 |  | BT_RX_DEMOD_GFSK_1 |  |  | 02040194 | 33816980
|  | 26 | 31 | 6 | 6'h0 | RO | Reserved | not used | 0 | 0 | 0
|  | 25 | 25 | 1 | 1'h1 | RW | rx_gfsk_sample_track_on | 0 --sample_track off 1 -- sample_track on | 1 | 1 | 33554432
|  | 13 | 24 | 12 | 12'h20 | RW | rx_gfsk_u_dc | gfsk_u_dc | 32 | 20 | 262144
|  | 10 | 12 | 3 | 3'h0 | RW | rx_gfsk_time_track_thd | gfsk time track thd | 0 | 0 | 0
|  | 6 | 9 | 4 | 4'h6 | RW | rx_gfsk_u_sam | 0000~1111 corresponding 2^2~2^-7 | 6 | 6 | 384
|  | 0 | 5 | 6 | 6'h14 | RW | rx_gfsk_u_err | u_err coef ,u(0.6) | 20 | 14 | 20
| 40 |  |  | 32 | 32'h00181429 |  | BT_RX_DEMOD_GFSK_2 |  |  | 00181429 | 1578025
|  | 21 | 31 | 11 | 11'h0 | RO | Reserved | not used | 0 | 0 | 0
|  | 20 | 20 | 1 | 1'h1 | RW | rx_dc_adapt_on | 0 --dc_adapt off 1 --dc_adapt on | 1 | 1 | 1048576
|  | 18 | 19 | 2 | 2'h2 | RW | rx_u_cur_err | u_cur_err,uCurErr 0---1, 1---1/2, 2---1/4, 3---1/8 | 2 | 2 | 524288
|  | 9 | 17 | 9 | 9'ha | RW | rx_th22 | th22 for GFSK demod,u(0.9) | 10 | a | 5120
|  | 0 | 8 | 9 | 9'h29 | RW | rx_th11 | th11 for GFSK demod,u(0.9) | 41 | 29 | 41
| 44 |  |  | 32 | 32'h0000f214 |  | BT_RX_DEMOD_G |  |  | 0000f214 | 61972
|  | 18 | 31 | 14 | 14'h0 | RO | Reserved | not used | 0 | 0 | 0
|  | 0 | 17 | 18 | 18'hf214 | RW | rx_g_coef_demod | g1 and g0 for BR/EDR ,low 9 bit for g0,high 9bit for g1 | 61972 | f214 | 61972
| 48 |  |  | 32 | 32'h00017023 |  | BT_RX_DEMOD_G_LE |  |  | 00017023 | 94243
|  | 18 | 31 | 14 | 14'h0 | RO | Reserved | not used | 0 | 0 | 0
|  | 0 | 17 | 18 | 18'h17023 | RW | rx_g_coef_demod_le | g1 and g0 for BLE,low 9 bit for g0,high 9bit for g1 | 94243 | 17023 | 94243
| 4C |  |  | 32 | 32'h0419802d |  | BT_RX_DEMOD_DPSK |  |  | 0419802d | 68780077
|  | 28 | 31 | 4 | 4'h0 | RO | Reserved | not used | 0 | 0 | 0
|  | 22 | 27 | 6 | 6'h10 | RW | rx_dpsk_u_err | u_err | 16 | 10 | 67108864
|  | 18 | 21 | 4 | 4'h6 | RW | rx_dpsk_u_sam | 2^(8-phyParam.demod.timingTrackingAlphaBit); 2^2~2^-7 | 6 | 6 | 1572864
|  | 15 | 17 | 3 | 3'h3 | RW | rx_dpsk_time_track_thd | 2^(-phyParam.demod.time_track_thd); 2^0~2^-7 | 3 | 3 | 98304
|  | 3 | 14 | 12 | 12'h5 | RW | rx_dpsk_u_dc | U_dc | 5 | 5 | 40
|  | 2 | 2 | 1 | 1'h1 | RW | rx_dpsk_sample_track_on | 0--sample track off 1--sample track on | 1 | 1 | 4
|  | 0 | 1 | 2 | 2'h1 | RW | rx_sel_afc_seek | u(0.2) selAfcDpskSeek = 2; selAfcDpskFactor = sign(selAfcDpskSeek)/2^(selAfcDpskSeek-1); | 1 | 1 | 1
| 50 |  |  | 32 | 32'h01460041 |  | BT_RX_DEMOD_VITERBI |  |  | 01460041 | 21364801
|  | 27 | 31 | 5 | 5'h0 | RO | Reserved | not used | 0 | 0 | 0
|  | 26 | 26 | 1 | 1'h0 | RW | rx_demod_iq | Viterbi demod iq | 0 | 0 | 0
|  | 20 | 25 | 6 | 6'h14 | RW | rx_viterbi_u_err | u_err | 20 | 14 | 20971520
|  | 16 | 19 | 4 | 4'h6 | RW | rx_viterbi_u_sam | 2^(8-phyParam.demod.timingTrackingAlphaBit); 2^2~2^-7 | 6 | 6 | 393216
|  | 13 | 15 | 3 | 3'h0 | RW | rx_viterbi_time_track_thd | 2^(-phyParam.demod.time_track_thd); 2^0~2^-7 | 0 | 0 | 0
|  | 1 | 12 | 12 | 12'h20 | RW | rx_viterbi_u_dc | U_dc | 32 | 20 | 64
|  | 0 | 0 | 1 | 1'h1 | RW | rx_viterbi_sample_track_on | 0--sample track off 1--sample track on | 1 | 1 | 1
| 54 |  |  | 32 | 32'h007c1004 |  | BT_RX_RSSI |  |  | 007c1004 | 8130564
|  | 24 | 31 | 8 | 8'h0 | RW | rx_rssi_calc_pre_time | not used | 0 | 0 | 0
|  | 21 | 23 | 3 | 3'h3 | RW | rx_agc_dly_cnt | dly after agc for dc comp | 3 | 3 | 6291456
|  | 20 | 20 | 1 | 1'h1 | RW | rx_rssi_calc_en_pre | RSSI calc en before LPF | 1 | 1 | 1048576
|  | 19 | 19 | 1 | 1'h1 | RW | rx_rssi_calc_en_post | RSSI calc en after LPF | 1 | 1 | 524288
|  | 14 | 18 | 5 | 5'h10 | RW | rx_rssi_calc_len_pre | rssi_calc_en_pre 1 2 4 8 16；rssi_calc_en_post 8 16 32 64 | 16 | 10 | 262144
|  | 7 | 13 | 7 | 7'h20 | RW | rx_rssi_calc_len_post | rssi_calc_en_pre 1 2 4 8 16；rssi_calc_en_post 8 16 32 64 | 32 | 20 | 4096
|  | 3 | 6 | 4 | 4'h0 | RW | rx_dgc_ct | 0~15 | 0 | 0 | 0
|  | 0 | 2 | 3 | 3'h4 | RW | rx_ct_u | 0~7 | 4 | 4 | 4
| 58 |  |  | 32 | 32'h00000000 |  | BT_RX_GLB_CFG |  |  | 00000000 | 0
|  | 7 | 31 | 25 | 25'h0 | RO | Reserved | not used | 0 | 0 | 0
|  | 6 | 6 | 1 | 1'h0 | RW | rx_calib_en | 1--calib on 0--calib off | 0 | 0 | 0
|  | 3 | 5 | 3 | 3'h0 | RO | Reserved |  | 0 | 0 | 0
|  | 2 | 2 | 1 | 1'h0 | RO | Reserved |  | 0 | 0 | 0
|  | 0 | 1 | 2 | 2'h0 | RO | Reserved |  | 0 | 0 | 0
| 5C |  |  | 32 | 32'h00000000 |  | BT_CALIB_LEN |  |  | 00000000 | 0
|  | 25 | 31 | 7 | 7'h0 | RO | Reserved | not used | 0 | 0 | 0
|  | 24 | 24 | 1 | 1'h0 | RW | rx_iq_square_en | if TX iq calib square,1; else ,0 | 0 | 0 | 0
|  | 17 | 23 | 7 | 7'h0 | RW | rx_dly_th | dly some cnt , then caculate dc or iq | 0 | 0 | 0
|  | 5 | 16 | 12 | 12'h0 | RW | rx_sw_agc_gain_inv | 1/gain | 0 | 0 | 0
|  | 3 | 4 | 2 | 2'h0 | RW | rx_iq_est_len | 00---512 ；01---1024；10---2048 11---4096 | 0 | 0 | 0
|  | 0 | 2 | 3 | 3'h0 | RW | rx_dc_est_len | 000---256；001---512 ；010---1024；011---2048 100---4096 | 0 | 0 | 0
| 60 |  |  | 32 | 32'h00000000 |  | BT_CALIB_VALUE_IQ |  |  | 00000000 | 0
|  | 28 | 31 | 4 | 4'h0 | RO | Reserved | not used | 0 | 0 | 0
|  | 27 | 27 | 1 | 1'h0 | RW | rx_dc_comp_en | dc compensation en | 0 | 0 | 0
|  | 26 | 26 | 1 | 1'h0 | RW | rx_iq_comp_en | iq compensation en | 0 | 0 | 0
|  | 13 | 25 | 13 | 13'h0 | RW | rx_iq_comp_data_q | iq compensation q | 0 | 0 | 0
|  | 0 | 12 | 13 | 13'h0 | RW | rx_iq_comp_data_i | iq compensation i | 0 | 0 | 0
| 64 |  |  | 32 | 32'h00000000 |  | BT_CALIB_VALUE_DC1_I |  |  | 00000000 | 0
|  | 28 | 31 | 4 | 4'h0 | RO | Reserved | not used | 0 | 0 | 0
|  | 16 | 27 | 12 | 12'h0 | RW | rx_dc_est_data_i_2 | dc compensation i | 0 | 0 | 0
|  | 12 | 15 | 4 | 4'h0 | RO | Reserved | not used | 0 | 0 | 0
|  | 0 | 11 | 12 | 12'h0 | RW | rx_dc_est_data_i_1 | dc compensation i | 0 | 0 | 0
| 68 |  |  | 32 | 32'h00000000 |  | BT_CALIB_VALUE_DC2_I |  |  | 00000000 | 0
|  | 28 | 31 | 4 | 4'h0 | RO | Reserved | not used | 0 | 0 | 0
|  | 16 | 27 | 12 | 12'h0 | RW | rx_dc_est_data_i_4 | dc compensation i | 0 | 0 | 0
|  | 12 | 15 | 4 | 4'h0 | RO | Reserved | not used | 0 | 0 | 0
|  | 0 | 11 | 12 | 12'h0 | RW | rx_dc_est_data_i_3 | dc compensation i | 0 | 0 | 0
| 6C |  |  | 32 | 32'h00000000 |  | BT_CALIB_VALUE_DC3_I |  |  | 00000000 | 0
|  | 28 | 31 | 4 | 4'h0 | RO | Reserved | not used | 0 | 0 | 0
|  | 16 | 27 | 12 | 12'h0 | RW | rx_dc_est_data_i_6 | dc compensation i | 0 | 0 | 0
|  | 12 | 15 | 4 | 4'h0 | RO | Reserved | not used | 0 | 0 | 0
|  | 0 | 11 | 12 | 12'h0 | RW | rx_dc_est_data_i_5 | dc compensation i | 0 | 0 | 0
| 70 |  |  | 32 | 32'h00000000 |  | BT_CALIB_VALUE_DC4_I |  |  | 00000000 | 0
|  | 28 | 31 | 4 | 4'h0 | RO | Reserved | not used | 0 | 0 | 0
|  | 16 | 27 | 12 | 12'h0 | RW | rx_dc_est_data_i_8 | dc compensation i | 0 | 0 | 0
|  | 12 | 15 | 4 | 4'h0 | RO | Reserved | not used | 0 | 0 | 0
|  | 0 | 11 | 12 | 12'h0 | RW | rx_dc_est_data_i_7 | dc compensation i | 0 | 0 | 0
| 74 |  |  | 32 | 32'h00000000 |  | BT_CALIB_VALUE_DC5_I |  |  | 00000000 | 0
|  | 28 | 31 | 4 | 4'h0 | RO | Reserved | not used | 0 | 0 | 0
|  | 16 | 27 | 12 | 12'h0 | RW | rx_dc_est_data_i_10 | dc compensation i | 0 | 0 | 0
|  | 12 | 15 | 4 | 4'h0 | RO | Reserved | not used | 0 | 0 | 0
|  | 0 | 11 | 12 | 12'h0 | RW | rx_dc_est_data_i_9 | dc compensation i | 0 | 0 | 0
| 78 |  |  | 32 | 32'h00000000 |  | BT_CALIB_VALUE_DC6_I |  |  | 00000000 | 0
|  | 28 | 31 | 4 | 4'h0 | RO | Reserved | not used | 0 | 0 | 0
|  | 16 | 27 | 12 | 12'h0 | RW | rx_dc_est_data_i_12 | dc compensation i | 0 | 0 | 0
|  | 12 | 15 | 4 | 4'h0 | RO | Reserved | not used | 0 | 0 | 0
|  | 0 | 11 | 12 | 12'h0 | RW | rx_dc_est_data_i_11 | dc compensation i | 0 | 0 | 0
| 7C |  |  | 32 | 32'h00000000 |  | BT_CALIB_VALUE_DC1_Q |  |  | 00000000 | 0
|  | 28 | 31 | 4 | 4'h0 | RO | Reserved | not used | 0 | 0 | 0
|  | 16 | 27 | 12 | 12'h0 | RW | rx_dc_est_data_q_2 | dc compensation q | 0 | 0 | 0
|  | 12 | 15 | 4 | 4'h0 | RO | Reserved | not used | 0 | 0 | 0
|  | 0 | 11 | 12 | 12'h0 | RW | rx_dc_est_data_q_1 | dc compensation q | 0 | 0 | 0
| 80 |  |  | 32 | 32'h00000000 |  | BT_CALIB_VALUE_DC2_Q |  |  | 00000000 | 0
|  | 28 | 31 | 4 | 4'h0 | RO | Reserved | not used | 0 | 0 | 0
|  | 16 | 27 | 12 | 12'h0 | RW | rx_dc_est_data_q_4 | dc compensation q | 0 | 0 | 0
|  | 12 | 15 | 4 | 4'h0 | RO | Reserved | not used | 0 | 0 | 0
|  | 0 | 11 | 12 | 12'h0 | RW | rx_dc_est_data_q_3 | dc compensation q | 0 | 0 | 0
| 84 |  |  | 32 | 32'h00000000 |  | BT_CALIB_VALUE_DC3_Q |  |  | 00000000 | 0
|  | 28 | 31 | 4 | 4'h0 | RO | Reserved | not used | 0 | 0 | 0
|  | 16 | 27 | 12 | 12'h0 | RW | rx_dc_est_data_q_6 | dc compensation q | 0 | 0 | 0
|  | 12 | 15 | 4 | 4'h0 | RO | Reserved | not used | 0 | 0 | 0
|  | 0 | 11 | 12 | 12'h0 | RW | rx_dc_est_data_q_5 | dc compensation q | 0 | 0 | 0
| 88 |  |  | 32 | 32'h00000000 |  | BT_CALIB_VALUE_DC4_Q |  |  | 00000000 | 0
|  | 28 | 31 | 4 | 4'h0 | RO | Reserved | not used | 0 | 0 | 0
|  | 16 | 27 | 12 | 12'h0 | RW | rx_dc_est_data_q_8 | dc compensation q | 0 | 0 | 0
|  | 12 | 15 | 4 | 4'h0 | RO | Reserved | not used | 0 | 0 | 0
|  | 0 | 11 | 12 | 12'h0 | RW | rx_dc_est_data_q_7 | dc compensation q | 0 | 0 | 0
| 8C |  |  | 32 | 32'h00000000 |  | BT_CALIB_VALUE_DC5_Q |  |  | 00000000 | 0
|  | 28 | 31 | 4 | 4'h0 | RO | Reserved | not used | 0 | 0 | 0
|  | 16 | 27 | 12 | 12'h0 | RW | rx_dc_est_data_q_10 | dc compensation q | 0 | 0 | 0
|  | 12 | 15 | 4 | 4'h0 | RO | Reserved | not used | 0 | 0 | 0
|  | 0 | 11 | 12 | 12'h0 | RW | rx_dc_est_data_q_9 | dc compensation q | 0 | 0 | 0
| 90 |  |  | 32 | 32'h00000000 |  | BT_CALIB_VALUE_DC6_Q |  |  | 00000000 | 0
|  | 28 | 31 | 4 | 4'h0 | RO | Reserved | not used | 0 | 0 | 0
|  | 16 | 27 | 12 | 12'h0 | RW | rx_dc_est_data_q_12 | dc compensation q | 0 | 0 | 0
|  | 12 | 15 | 4 | 4'h0 | RO | Reserved | not used | 0 | 0 | 0
|  | 0 | 11 | 12 | 12'h0 | RW | rx_dc_est_data_q_11 | dc compensation q | 0 | 0 | 0
| 94 |  |  | 32 | 32'h00000000 |  | BT_RX_GLB_CFG0 |  |  | 00000000 | 0
|  | 25 | 31 | 7 | 7'h0 | RO | Reserved | not used | 0 | 0 | 0
|  | 24 | 24 | 1 | 1'h0 | RO | rx_dc_est2soft_vld | dc_est vld | 0 | 0 | 0
|  | 12 | 23 | 12 | 12'h0 | RO | rx_dc_est2soft_i | dc_est_i | 0 | 0 | 0
|  | 0 | 11 | 12 | 12'h0 | RO | rx_dc_est2soft_q | dc_est_q | 0 | 0 | 0
| 98 |  |  | 32 | 32'h00000000 |  | BT_RX_GLB_CFG1 |  |  | 00000000 | 0
|  | 21 | 31 | 11 | 11'h0 | RO | Reserved | not used | 0 | 0 | 0
|  | 1 | 20 | 20 | 20'h0 | RO | rx_iq_est_i | iq_est_i | 0 | 0 | 0
|  | 0 | 0 | 1 | 1'h0 | RO | rx_iq_est2soft_vld | rx_iq_est2soft_vld | 0 | 0 | 0
| 9C |  |  | 32 | 32'h00000000 |  | BT_RX_GLB_CFG2 |  |  | 00000000 | 0
|  | 20 | 31 | 12 | 12'h0 | RO | Reserved | not used | 0 | 0 | 0
|  | 0 | 19 | 20 | 20'h0 | RO | rx_iq_est_q | iq_est_q | 0 | 0 | 0
| A0 |  |  | 32 | 32'h00000000 |  | BT_RX_GLB_CFG3 |  |  | 00000000 | 0
|  | 21 | 31 | 11 | 11'h0 | RO | Reserved | not used | 0 | 0 | 0
|  | 0 | 20 | 21 | 21'h0 | RO | rx_iq_est_iq | iq_est_iq | 0 | 0 | 0
| A4 |  |  | 32 | 32'h00000000 |  | BT_RX_GLB_CFG4 |  |  | 00000000 | 0
|  | 29 | 31 | 3 | 3'h0 | RO | Reserved | not used | 0 | 0 | 0
|  | 22 | 28 | 7 | 7'h0 | RO | rx_noise_channel | rssi channel | 0 | 0 | 0
|  | 12 | 21 | 10 | 10'h0 | RO | rx_noise_rssi_out_pre | rssi pre out | 0 | 0 | 0
|  | 11 | 11 | 1 | 1'h0 | RO | rx_noise_rssi_out_vld_pre | rssi pre out vld | 0 | 0 | 0
|  | 1 | 10 | 10 | 10'h0 | RO | rx_noise_rssi_out_post | rssi post out | 0 | 0 | 0
|  | 0 | 0 | 1 | 1'h0 | RO | rx_noise_rssi_out_vld_post | rssi post out vld | 0 | 0 | 0
| A8 |  |  | 32 | 32'h00000000 |  | BT_RX_GLB_CFG5 |  |  | 00000000 | 0
|  | 29 | 31 | 3 | 3'h0 | RO | Reserved | not used | 0 | 0 | 0
|  | 22 | 28 | 7 | 7'h0 | RO | rx_data_channel | rssi channel | 0 | 0 | 0
|  | 12 | 21 | 10 | 10'h0 | RO | rx_data_rssi_out_pre | rssi pre out | 0 | 0 | 0
|  | 11 | 11 | 1 | 1'h0 | RO | rx_data_rssi_out_vld_pre | rssi pre out vld | 0 | 0 | 0
|  | 1 | 10 | 10 | 10'h0 | RO | rx_data_rssi_out_post | rssi post out | 0 | 0 | 0
|  | 0 | 0 | 1 | 1'h0 | RO | rx_data_rssi_out_vld_post | rssi post out vld | 0 | 0 | 0
| C0 |  |  | 32 | 32'h00000000 |  | BT_RX_DUMP_CFG |  |  | 00000000 | 0
|  | 25 | 31 | 7 | 7'h0 | RO | Reserved | not used | 0 | 0 | 0
|  | 15 | 24 | 10 | 10'h0 | RW | rx_ram_dly_len |  | 0 | 0 | 0
|  | 2 | 14 | 13 | 13'h0 | RW | rx_ram_dump_len |  | 0 | 0 | 0
|  | 1 | 1 | 1 | 1'h0 | RW | rx_ram_dump_trig |  | 0 | 0 | 0
|  | 0 | 0 | 1 | 1'h0 | RW | rx_adc_raw_data_flg |  | 0 | 0 | 0
| C4 |  |  | 32 | 32'h00000000 |  | BT_RX_FREQ_RPT_CFG |  |  | 00000000 | 0
|  | 16 | 31 | 16 | 16'h0 | RO | Reserved | not used | 0 | 0 | 0
|  | 1 | 15 | 15 | 15'h0 | RO | rx_frq_offset | freq offset form sync | 0 | 0 | 0
|  | 0 | 0 | 1 | 1'h0 | RO | rx_frq_offset_vld | freq offset effect | 0 | 0 | 0
| C8 |  |  | 32 | 32'h0001d800 |  | BT_RX_CORDIC_2M |  |  | 0001d800 | 120832
|  | 17 | 31 | 15 | 15'h0 | RO | Reserved | not used | 0 | 0 | 0
|  | 0 | 16 | 17 | 17'h1d800 | RW | rx_frq_shift_2m | freq shift for LE 2M | 120832 | 1d800 | 120832
| D0 |  |  | 32 | 32'h00000000 |  | BT_AGC_CFG0 |  |  | 00000000 | 0
|  | 31 | 31 | 1 | 1'h0 | RO | Reserved | not used | 0 | 0 | 0
|  | 28 | 30 | 3 | 3'h0 | RW | agc_corrleniq_dpc_selc |  | 0 | 0 | 0
|  | 25 | 27 | 3 | 3'h0 | RW | agc_corrlenrssi_dpc_selc |  | 0 | 0 | 0
|  | 24 | 24 | 1 | 1'h0 | RW | agc_param_agc_en |  | 0 | 0 | 0
|  | 16 | 23 | 8 | 8'h0 | RW | agc_iqsigidx_init |  | 0 | 0 | 0
|  | 8 | 15 | 8 | 8'h0 | RW | agc_rssisigidx_init |  | 0 | 0 | 0
|  | 7 | 7 | 1 | 1'h0 | RW | agc_corrleniq_base |  | 0 | 0 | 0
|  | 6 | 6 | 1 | 1'h0 | RW | agc_corrlenrssi_base |  | 0 | 0 | 0
|  | 3 | 5 | 3 | 3'h0 | RW | agc_corrleniq_selc |  | 0 | 0 | 0
|  | 0 | 2 | 3 | 3'h0 | RW | agc_corrlenrssi_selc |  | 0 | 0 | 0
| D4 |  |  | 32 | 32'h1200d9ac |  | BT_CFG1 |  |  | 1200d9ac | 302045612
|  | 30 | 31 | 2 | 2'h0 | RO | Reserved | not used | 0 | 0 | 0
|  | 27 | 29 | 3 | 3'h2 | RW | agc_corrleniq_selc_2M |  | 2 | 2 | 268435456
|  | 24 | 26 | 3 | 3'h2 | RW | agc_corrlenrssi_selc_2M |  | 2 | 2 | 33554432
|  | 0 | 23 | 24 | 24'hd9ac | RW | agc_abbpowdetthlinear |  | 55724 | d9ac | 55724
| D8 |  |  | 32 | 32'h0000300c |  | BT_CFG2 |  |  | 0000300c | 12300
|  | 24 | 31 | 8 | 8'h0 | RO | Reserved | not used | 0 | 0 | 0
|  | 12 | 23 | 12 | 12'h3 | RW | agc_lnapowdetthlinear |  | 3 | 3 | 12288
|  | 0 | 11 | 12 | 12'hc | RW | agc_th0gainlinear |  | 12 | c | 12
| DC |  |  | 32 | 32'h002fb036 |  | BT_CFG3 |  |  | 002fb036 | 3125302
|  | 24 | 31 | 8 | 8'h0 | RO | Reserved | not used | 0 | 0 | 0
|  | 12 | 23 | 12 | 12'h2fb | RW | agc_thsatlinear |  | 763 | 2fb | 3125248
|  | 0 | 11 | 12 | 12'h36 | RW | agc_th32gainlinear |  | 54 | 36 | 54
| E0 |  |  | 32 | 32'h000ab0c0 |  | BT_CFG4 |  |  | 000ab0c0 | 700608
|  | 24 | 31 | 8 | 8'h0 | RO | Reserved | not used | 0 | 0 | 0
|  | 12 | 23 | 12 | 12'hab | RW | agc_th26gainlinear |  | 171 | ab | 700416
|  | 0 | 11 | 12 | 12'hc0 | RW | agc_thmaxgainlinear |  | 192 | c0 | 192
| E4 |  |  | 32 | 32'h00011044 |  | BT_CFG5 |  |  | 00011044 | 69700
|  | 24 | 31 | 8 | 8'h0 | RO | Reserved | not used | 0 | 0 | 0
|  | 12 | 23 | 12 | 12'h11 | RW | agc_th14gainlinear |  | 17 | 11 | 69632
|  | 0 | 11 | 12 | 12'h44 | RW | abc_th8gainlinear |  | 68 | 44 | 68
| E8 |  |  | 32 | 32'h2c00ce10 |  | BT_CFG6 |  |  | 2c00ce10 | 738250256
|  | 25 | 31 | 7 | 7'h16 | RW | agc_LnasettleTime |  | 22 | 16 | 738197504
|  | 0 | 24 | 25 | 25'hce10 | RW | agc_thABBGainLinear |  | 52752 | ce10 | 52752
| EC |  |  | 32 | 32'h9df09024 |  | BT_CFG7 |  |  | 9df09024 | 2649788452
|  | 31 | 31 | 1 | 1'h1 | RW | agc_sigTimingSure |  | 1 | 1 | 2147483648
|  | 27 | 30 | 4 | 4'h3 | RW | agc_AbbMid |  | 3 | 3 | 402653184
|  | 23 | 26 | 4 | 4'hb | RW | agc_AbbInt |  | 11 | b | 92274688
|  | 20 | 22 | 3 | 3'h7 | RW | agc_LnaInit |  | 7 | 7 | 7340032
|  | 15 | 19 | 5 | 5'h1 | RW | agc_RSSIlowerTh |  | 1 | 1 | 32768
|  | 10 | 14 | 5 | 5'h4 | RW | agc_RSSIupperTh |  | 4 | 4 | 4096
|  | 5 | 9 | 5 | 5'h1 | RW | agc_lowerth |  | 1 | 1 | 32
|  | 0 | 4 | 5 | 5'h4 | RW | agc_upperTh |  | 4 | 4 | 4
| F0 |  |  | 32 | 32'h2c001000 |  | BT_CFG8 |  |  | 2c001000 | 738201600
|  | 25 | 31 | 7 | 7'h16 | RW | agc_AbbsettleTime |  | 22 | 16 | 738197504
|  | 0 | 24 | 25 | 25'h1000 | RW | agc_timeOutConfig |  | 4096 | 1000 | 4096
| F4 |  |  | 32 | 32'h0a000064 |  | BT_CFG9 |  |  | 0a000064 | 167772260
|  | 28 | 31 | 4 | 4'h0 | RO | Reserved |  | 0 | 0 | 0
|  | 27 | 27 | 1 | 1'h1 | RW | agc_RSSIPowDCcancelEn |  | 1 | 1 | 134217728
|  | 26 | 26 | 1 | 1'h0 | RW | agc_pwrLockedPos |  | 0 | 0 | 0
|  | 25 | 25 | 1 | 1'h1 | RW | agc_ADCPowDCcancelEn |  | 1 | 1 | 33554432
|  | 0 | 24 | 25 | 25'h64 | RW | agc_timePowDet |  | 100 | 64 | 100
| F8 |  |  | 32 | 32'h00fd5540 |  | BT_CFG10 |  |  | 00fd5540 | 16602432
|  | 24 | 31 | 8 | 8'h0 | RO | Reserved |  | 0 | 0 | 0
|  | 23 | 23 | 1 | 1'h1 | RW | rx_rssi_ble_2M_dpc_adc |  | 1 | 1 | 8388608
|  | 22 | 22 | 1 | 1'h1 | RW | rx_rssi_ble_1M_dpc_adc |  | 1 | 1 | 4194304
|  | 21 | 21 | 1 | 1'h1 | RW | rx_rssi_bt_dpc_adc |  | 1 | 1 | 2097152
|  | 20 | 20 | 1 | 1'h1 | RW | rx_ble_2M_dpc_adc |  | 1 | 1 | 1048576
|  | 19 | 19 | 1 | 1'h1 | RW | rx_ble_1M_dpc_adc |  | 1 | 1 | 524288
|  | 18 | 18 | 1 | 1'h1 | RW | rx_bt_dpc_adc |  | 1 | 1 | 262144
|  | 16 | 17 | 2 | 2'h1 | RW | rx_rssi_ble_2M_clk_adc |  | 1 | 1 | 65536
|  | 14 | 15 | 2 | 2'h1 | RW | rx_rssi_ble_1M_clk_adc |  | 1 | 1 | 16384
|  | 12 | 13 | 2 | 2'h1 | RW | rx_rssi_bt_clk_adc |  | 1 | 1 | 4096
|  | 10 | 11 | 2 | 2'h1 | RW | rx_ble_2M_clk_adc |  | 1 | 1 | 1024
|  | 8 | 9 | 2 | 2'h1 | RW | rx_ble_1M_clk_adc |  | 1 | 1 | 256
|  | 6 | 7 | 2 | 2'h1 | RW | rx_bt_clk_adc |  | 1 | 1 | 64
|  | 5 | 5 | 1 | 1'h0 | RW | rx_ble_2M_rssi_src |  | 0 | 0 | 0
|  | 4 | 4 | 1 | 1'h0 | RW | rx_ble_1M_rssi_src |  | 0 | 0 | 0
|  | 3 | 3 | 1 | 1'h0 | RW | rx_bt_rssi_clk_src |  | 0 | 0 | 0
|  | 2 | 2 | 1 | 1'h0 | RW | rx_ble_2M_clk_src |  | 0 | 0 | 0
|  | 1 | 1 | 1 | 1'h0 | RW | rx_ble_1M_clk_src |  | 0 | 0 | 0
|  | 0 | 0 | 1 | 1'h0 | RW | rx_bt_clk_src |  | 0 | 0 | 0
| 100 |  |  | 32 | 32'h00000000 |  | TOP_CFG0 |  |  | 00000000 | 0
|  | 18 | 31 | 14 | 14'h0 | RO | Reserved |  | 0 | 0 | 0
|  | 17 | 17 | 1 | 1'h0 | RW | top_reset_rx |  | 0 | 0 | 0
|  | 16 | 16 | 1 | 1'h0 | RW | top_reset_tx |  | 0 | 0 | 0
|  | 15 | 15 | 1 | 1'h0 | RW | top_force_use_bbpll |  | 0 | 0 | 0
|  | 14 | 14 | 1 | 1'h0 | RW | top_ble_polar |  | 0 | 0 | 0
|  | 13 | 13 | 1 | 1'h0 | RW | top_rssiadc_swap |  | 0 | 0 | 0
|  | 12 | 12 | 1 | 1'h0 | RW | top_rssiadc_codeForm |  | 0 | 0 | 0
|  | 11 | 11 | 1 | 1'h0 | RW | top_adc_swap |  | 0 | 0 | 0
|  | 10 | 10 | 1 | 1'h0 | RW | top_adc_codeForm |  | 0 | 0 | 0
|  | 9 | 9 | 1 | 1'h0 | RW | top_dac_swap |  | 0 | 0 | 0
|  | 8 | 8 | 1 | 1'h0 | RW | top_dac_codeForm |  | 0 | 0 | 0
|  | 4 | 7 | 4 | 4'h0 | RW | top_Calibr_Mode |  | 0 | 0 | 0
|  | 2 | 3 | 2 | 2'h0 | RO | Reserved |  | 0 | 0 | 0
|  | 1 | 1 | 1 | 1'h0 | RW | top_Calibr_Work_en |  | 0 | 0 | 0
|  | 0 | 0 | 1 | 1'h0 | RW | top_Normal_Work_En |  | 0 | 0 | 0
| 104 |  |  | 32 | 32'h0032044c |  | TOP_CFG1 |  |  | 0032044c | 3277900
|  | 16 | 31 | 16 | 16'h32 | RW | top_tx_clk_en_delay |  | 50 | 32 | 3276800
|  | 0 | 15 | 16 | 16'h44c | RW | top_tx_rst_rls_delay |  | 1100 | 44c | 1100
| 108 |  |  | 32 | 32'h007804be |  | TOP_CFG2 |  |  | 007804be | 7865534
|  | 16 | 31 | 16 | 16'h78 | RW | top_tx_rf_en_delay |  | 120 | 78 | 7864320
|  | 0 | 15 | 16 | 16'h4be | RW | top_tx_modem_en_delay |  | 1214 | 4be | 1214
| 10C |  |  | 32 | 32'h003203e8 |  | TOP_CFG3 |  |  | 003203e8 | 3277800
|  | 16 | 31 | 16 | 16'h32 | RW | top_rx_clk_en_delay |  | 50 | 32 | 3276800
|  | 0 | 15 | 16 | 16'h3e8 | RW | top_rx_rst_rls_delay |  | 1000 | 3e8 | 1000
| 110 |  |  | 32 | 32'h0078044c |  | TOP_CFG4 |  |  | 0078044c | 7865420
|  | 16 | 31 | 16 | 16'h78 | RW | top_rx_rf_en_delay |  | 120 | 78 | 7864320
|  | 0 | 15 | 16 | 16'h44c | RW | top_rx_modem_en_delay |  | 1100 | 44c | 1100
| 114 |  |  | 32 | 32'h009607d0 |  | TOP_CFG5 |  |  | 009607d0 | 9832400
|  | 16 | 31 | 16 | 16'h96 | RW | cb_rf_config_time_1 |  | 150 | 96 | 9830400
|  | 0 | 15 | 16 | 16'h7d0 | RW | cb_rf_config_time |  | 2000 | 7d0 | 2000
| 118 |  |  | 32 | 32'h00008004 |  | TOP_CFG6 |  |  | 00008004 | 32772
|  | 16 | 31 | 16 | 16'h0 | RW | top_rssi_detect_time |  | 0 | 0 | 0
|  | 15 | 15 | 1 | 1'h1 | RW | top_rssi_detect_en |  | 1 | 1 | 32768
|  | 12 | 14 | 3 | 3'h0 | RO | Reserved |  | 0 | 0 | 0
|  | 9 | 11 | 3 | 3'h0 | RW | top_debug_mode |  | 0 | 0 | 0
|  | 2 | 8 | 7 | 7'h1 | RW | top_calibr_cnt |  | 1 | 1 | 4
|  | 1 | 1 | 1 | 1'h0 | RW | top_rx_iq_sqr_en |  | 0 | 0 | 0
|  | 0 | 0 | 1 | 1'h0 | RW | top_rx_noise_rssi_req |  | 0 | 0 | 0
| 130 |  |  | 32 | 32'h00000000 |  | CMM_CFG0 |  |  | 00000000 | 0
|  | 18 | 31 | 14 | 14'h0 | RO | Reserved |  | 0 | 0 | 0
|  | 16 | 17 | 2 | 2'h0 | RW | cmm_MemSelc |  | 0 | 0 | 0
|  | 8 | 15 | 8 | 8'h0 | RW | cmm_MemLen_1 |  | 0 | 0 | 0
|  | 0 | 7 | 8 | 8'h0 | RW | cmm_MemLen_0 |  | 0 | 0 | 0
| 134 |  |  | 32 | 32'h00000000 |  | CRM_CFG0 |  |  | 00000000 | 0
|  | 16 | 31 | 16 | 16'h0 | RW | rx_pll_freqoffs_2m |  | 0 | 0 | 0
|  | 0 | 15 | 16 | 16'h0 | RW | rx_pll_freqoffs_1m |  | 0 | 0 | 0
| 140 |  |  | 32 | 32'h2ccd4000 |  | TX_CFG0 |  |  | 2ccd4000 | 751648768
|  | 16 | 31 | 16 | 16'h2ccd | RW | tx_modulationIndex_BT |  | 11469 | 2ccd | 751632384
|  | 0 | 15 | 16 | 16'h4000 | RW | tx_modulationIndex_BLE |  | 16384 | 4000 | 16384
| 144 |  |  | 32 | 32'h00000001 |  | TX_CFG1 |  |  | 00000001 | 1
|  | 16 | 31 | 16 | 16'h0 | RW | tx_C_matrix_1_2 |  | 0 | 0 | 0
|  | 12 | 15 | 4 | 4'h0 | RO | Reserved |  | 0 | 0 | 0
|  | 11 | 11 | 1 | 1'h0 | RW | tx_padBitMode |  | 0 | 0 | 0
|  | 8 | 10 | 3 | 3'h0 | RW | tx_padBitLen |  | 0 | 0 | 0
|  | 6 | 7 | 2 | 2'h0 | RW | tx_TxIQcompEn |  | 0 | 0 | 0
|  | 5 | 5 | 1 | 1'h0 | RO | Reserved |  | 0 | 0 | 0
|  | 4 | 4 | 1 | 1'h0 | RW | tx_TxIQcompShiftControl |  | 0 | 0 | 0
|  | 3 | 3 | 1 | 1'h0 | RW | tx_rampUpEn |  | 0 | 0 | 0
|  | 2 | 2 | 1 | 1'h0 | RW | tx_rampDownEn |  | 0 | 0 | 0
|  | 1 | 1 | 1 | 1'h0 | RW | tx_rampFastEn |  | 0 | 0 | 0
|  | 0 | 0 | 1 | 1'h1 | RW | tx_rampMethod |  | 1 | 1 | 1
| 148 |  |  | 32 | 32'h00000000 |  | TX_CFG2 |  |  | 00000000 | 0
|  | 31 | 31 | 1 | 1'h0 | RO | Reserved |  | 0 | 0 | 0
|  | 16 | 30 | 15 | 15'h0 | RW | tx_IQ_imbalance_dc_est_i |  | 0 | 0 | 0
|  | 0 | 15 | 16 | 16'h0 | RW | tx_C_matrix_2_2 |  | 0 | 0 | 0
| 14C |  |  | 32 | 32'h00000000 |  | TX_CFG3 |  |  | 00000000 | 0
|  | 31 | 31 | 1 | 1'h0 | RO | Reserved |  | 0 | 0 | 0
|  | 16 | 30 | 15 | 15'h0 | RW | tx_IQ_imbalance_phase_err |  | 0 | 0 | 0
|  | 15 | 15 | 1 | 1'h0 | RO | Reserved |  | 0 | 0 | 0
|  | 0 | 14 | 15 | 15'h0 | RW | tx_IQ_imbalance_dc_est_q |  | 0 | 0 | 0
| 150 |  |  | 32 | 32'h16400000 |  | TX_CFG4 |  |  | 16400000 | 373293056
|  | 31 | 31 | 1 | 1'h0 | RO | Reserved |  | 0 | 0 | 0
|  | 16 | 30 | 15 | 15'h1640 | RW | tx_deltaPowerGFSKDPSK |  | 5696 | 1640 | 373293056
|  | 15 | 15 | 1 | 1'h0 | RO | Reserved |  | 0 | 0 | 0
|  | 0 | 14 | 15 | 15'h0 | RW | tx_IQ_imbalance_amp_err |  | 0 | 0 | 0
| 154 |  |  | 32 | 32'h0000995c |  | TX_CFG5 |  |  | 0000995c | 39260
|  | 16 | 31 | 16 | 16'h0 | RO | Reserved |  | 0 | 0 | 0
|  | 14 | 15 | 2 | 2'h2 | RW | tx_ble_polar_2M_clk_dac |  | 2 | 2 | 32768
|  | 12 | 13 | 2 | 2'h1 | RW | tx_ble_polar_1M_clk_dac |  | 1 | 1 | 4096
|  | 10 | 11 | 2 | 2'h2 | RW | tx_ble_2M_clk_dac |  | 2 | 2 | 2048
|  | 8 | 9 | 2 | 2'h1 | RW | tx_ble_1M_clk_dac |  | 1 | 1 | 256
|  | 6 | 7 | 2 | 2'h1 | RW | tx_bt_clk_dac |  | 1 | 1 | 64
|  | 5 | 5 | 1 | 1'h0 | RO | Reserved |  | 0 | 0 | 0
|  | 4 | 4 | 1 | 1'h1 | RW | tx_ble_polar_2M_clk_src |  | 1 | 1 | 16
|  | 3 | 3 | 1 | 1'h1 | RW | tx_ble_polar_1M_clk_src |  | 1 | 1 | 8
|  | 2 | 2 | 1 | 1'h1 | RW | tx_ble_2M_clk_src |  | 1 | 1 | 4
|  | 1 | 1 | 1 | 1'h0 | RW | tx_ble_1M_clk_src |  | 0 | 0 | 0
|  | 0 | 0 | 1 | 1'h0 | RW | tx_bt_clk_src |  | 0 | 0 | 0
| 158 |  |  | 32 | 32'h00016e6c |  | TX_CFG6 |  |  | 00016e6c | 93804
|  | 30 | 31 | 2 | 2'h0 | RO | Reserved |  | 0 | 0 | 0
|  | 19 | 29 | 11 | 11'h0 | RW | tx_GFSK_iniPhase |  | 0 | 0 | 0
|  | 16 | 18 | 3 | 3'h1 | RW | tx_PSK_iniPhase |  | 1 | 1 | 65536
|  | 8 | 15 | 8 | 8'h6e | RW | tx_rampdown_delay_time |  | 110 | 6e | 28160
|  | 0 | 7 | 8 | 8'h6c | RW | tx_rampup_delay_time |  | 108 | 6c | 108
| 15C |  |  | 32 | 32'h90643358 |  | TX_CFG7 |  |  | 90643358 | 2422485848
|  | 24 | 31 | 8 | 8'h90 | RW | tx_rampdown_delay_time_edr |  | 144 | 90 | 2415919104
|  | 16 | 23 | 8 | 8'h64 | RW | tx_rampup_delay_time_edr |  | 100 | 64 | 6553600
|  | 8 | 15 | 8 | 8'h33 | RW | tx_guardTimeMask_End_point |  | 51 | 33 | 13056
|  | 0 | 7 | 8 | 8'h58 | RW | tx_guardTimeMask_Start_point |  | 88 | 58 | 88
| 160 |  |  | 32 | 32'h00000180 |  | DPD_CFG0 |  |  | 00000180 | 384
|  | 15 | 31 | 17 | 17'h0 | RO | Reserved |  | 0 | 0 | 0
|  | 14 | 14 | 1 | 1'h0 | RW | dpd_txcordiclevel_extr |  | 0 | 0 | 0
|  | 7 | 13 | 7 | 7'h4 | RW | tx_guardTime |  | 3 | 4 | 384
|  | 4 | 6 | 3 | 3'h0 | RW | dpd_txdpdpmshift |  | 0 | 0 | 0
|  | 3 | 3 | 1 | 1'h0 | RW | dpd_txdpdpmen |  | 0 | 0 | 0
|  | 2 | 2 | 1 | 1'h0 | RW | dpd_txdpdamen |  | 0 | 0 | 0
|  | 1 | 1 | 1 | 1'h0 | RW | dpd_txcordiclevel |  | 0 | 0 | 0
|  | 0 | 0 | 1 | 1'h0 | RW | dpd_txdpdcompmode |  | 0 | 0 | 0
| 164 |  |  | 32 | 32'h00000000 |  | DPD_CFG1 |  |  | 00000000 | 0
|  | 16 | 31 | 16 | 16'h0 | RW | dpd_amtbl_1 |  | 0 | 0 | 0
|  | 0 | 15 | 16 | 16'h0 | RW | dpd_amtbl_0 |  | 0 | 0 | 0
| 168 |  |  | 32 | 32'h00000000 |  | DPD_CFG2 |  |  | 00000000 | 0
|  | 16 | 31 | 16 | 16'h0 | RW | dpd_amtbl_3 |  | 0 | 0 | 0
|  | 0 | 15 | 16 | 16'h0 | RW | dpd_amtbl_2 |  | 0 | 0 | 0
| 16C |  |  | 32 | 32'h00000000 |  | DPD_CFG3 |  |  | 00000000 | 0
|  | 16 | 31 | 16 | 16'h0 | RW | dpd_amtbl_5 |  | 0 | 0 | 0
|  | 0 | 15 | 16 | 16'h0 | RW | dpd_amtbl_4 |  | 0 | 0 | 0
| 170 |  |  | 32 | 32'h00000000 |  | DPD_CFG4 |  |  | 00000000 | 0
|  | 16 | 31 | 16 | 16'h0 | RW | dpd_amtbl_7 |  | 0 | 0 | 0
|  | 0 | 15 | 16 | 16'h0 | RW | dpd_amtbl_6 |  | 0 | 0 | 0
| 174 |  |  | 32 | 32'h00000000 |  | DPD_CFG5 |  |  | 00000000 | 0
|  | 16 | 31 | 16 | 16'h0 | RW | dpd_amtbl_9 |  | 0 | 0 | 0
|  | 0 | 15 | 16 | 16'h0 | RW | dpd_amtbl_8 |  | 0 | 0 | 0
| 178 |  |  | 32 | 32'h00000000 |  | DPD_CFG6 |  |  | 00000000 | 0
|  | 16 | 31 | 16 | 16'h0 | RW | dpd_amtbl_11 |  | 0 | 0 | 0
|  | 0 | 15 | 16 | 16'h0 | RW | dpd_amtbl_10 |  | 0 | 0 | 0
| 17C |  |  | 32 | 32'h00000000 |  | DPD_CFG7 |  |  | 00000000 | 0
|  | 16 | 31 | 16 | 16'h0 | RW | dpd_amtbl_13 |  | 0 | 0 | 0
|  | 0 | 15 | 16 | 16'h0 | RW | dpd_amtbl_12 |  | 0 | 0 | 0
| 180 |  |  | 32 | 32'h00000000 |  | DPD_CFG8 |  |  | 00000000 | 0
|  | 16 | 31 | 16 | 16'h0 | RW | dpd_amtbl_15 |  | 0 | 0 | 0
|  | 0 | 15 | 16 | 16'h0 | RW | dpd_amtbl_14 |  | 0 | 0 | 0
| 184 |  |  | 32 | 32'h00000000 |  | DPD_CFG9 |  |  | 00000000 | 0
|  | 16 | 31 | 16 | 16'h0 | RW | dpd_pmtbl_1 |  | 0 | 0 | 0
|  | 0 | 15 | 16 | 16'h0 | RW | dpd_pmtbl_0 |  | 0 | 0 | 0
| 188 |  |  | 32 | 32'h00000000 |  | DPD_CFG10 |  |  | 00000000 | 0
|  | 16 | 31 | 16 | 16'h0 | RW | dpd_pmtbl_3 |  | 0 | 0 | 0
|  | 0 | 15 | 16 | 16'h0 | RW | dpd_pmtbl_2 |  | 0 | 0 | 0
| 18C |  |  | 32 | 32'h00000000 |  | DPD_CFG11 |  |  | 00000000 | 0
|  | 16 | 31 | 16 | 16'h0 | RW | dpd_pmtbl_5 |  | 0 | 0 | 0
|  | 0 | 15 | 16 | 16'h0 | RW | dpd_pmtbl_4 |  | 0 | 0 | 0
| 190 |  |  | 32 | 32'h00000000 |  | DPD_CFG12 |  |  | 00000000 | 0
|  | 16 | 31 | 16 | 16'h0 | RW | dpd_pmtbl_7 |  | 0 | 0 | 0
|  | 0 | 15 | 16 | 16'h0 | RW | dpd_pmtbl_6 |  | 0 | 0 | 0
| 194 |  |  | 32 | 32'h00000000 |  | DPD_CFG13 |  |  | 00000000 | 0
|  | 16 | 31 | 16 | 16'h0 | RW | dpd_pmtbl_9 |  | 0 | 0 | 0
|  | 0 | 15 | 16 | 16'h0 | RW | dpd_pmtbl_8 |  | 0 | 0 | 0
| 19C |  |  | 32 | 32'h00000000 |  | DPD_CFG14 |  |  | 00000000 | 0
|  | 16 | 31 | 16 | 16'h0 | RW | dpd_pmtbl_11 |  | 0 | 0 | 0
|  | 0 | 15 | 16 | 16'h0 | RW | dpd_pmtbl_10 |  | 0 | 0 | 0
| 1A0 |  |  | 32 | 32'h00000000 |  | DPD_CFG15 |  |  | 00000000 | 0
|  | 16 | 31 | 16 | 16'h0 | RW | dpd_pmtbl_13 |  | 0 | 0 | 0
|  | 0 | 15 | 16 | 16'h0 | RW | dpd_pmtbl_12 |  | 0 | 0 | 0
| 1A4 |  |  | 32 | 32'h00000000 |  | DPD_CFG16 |  |  | 00000000 | 0
|  | 16 | 31 | 16 | 16'h0 | RW | dpd_pmtbl_15 |  | 0 | 0 | 0
|  | 0 | 15 | 16 | 16'h0 | RW | dpd_pmtbl_14 |  | 0 | 0 | 0
| 1B0 |  |  | 32 | 32'h00000000 |  | POLAR_CFG0 |  |  | 00000000 | 0
|  | 23 | 31 | 9 | 9'h0 | RW | polar_sdmgain |  | 0 | 0 | 0
|  | 10 | 22 | 13 | 13'h0 | RW | polar_vcogain |  | 0 | 0 | 0
|  | 0 | 9 | 10 | 10'h0 | RW | polar_txcaloffset |  | 0 | 0 | 0
| 1B4 |  |  | 32 | 32'h00020000 |  | POLAR_CFG1 |  |  | 00020000 | 131072
|  | 18 | 31 | 14 | 14'h0 | RO | Reserved |  | 0 | 0 | 0
|  | 17 | 17 | 1 | 1'h1 | RW | polar_doubler_clk_neg |  | 1 | 1 | 131072
|  | 16 | 16 | 1 | 1'h0 | RW | polar_lp_frequpmethod |  | 0 | 0 | 0
|  | 15 | 15 | 1 | 1'h0 | RW | polar_hp_frequpmethod |  | 0 | 0 | 0
|  | 14 | 14 | 1 | 1'h0 | RW | polar_relitiveRateEn |  | 0 | 0 | 0
|  | 13 | 13 | 1 | 1'h0 | RW | polar_vcogain_auto |  | 0 | 0 | 0
|  | 12 | 12 | 1 | 1'h0 | RW | polar_frequpmethod |  | 0 | 0 | 0
|  | 8 | 11 | 4 | 4'h0 | RW | polar_lpdelaysel |  | 0 | 0 | 0
|  | 4 | 7 | 4 | 4'h0 | RW | polar_hpdelaysel |  | 0 | 0 | 0
|  | 0 | 3 | 4 | 4'h0 | RW | polar_amdelaysel |  | 0 | 0 | 0
| 200 |  |  | 32 | 32'h00000000 |  | CALIB_CFG0 |  |  | 00000000 | 0
|  | 2 | 31 | 30 | 30'h0 | RO | Reserved |  | 0 | 0 | 0
|  | 1 | 1 | 1 | 1'h0 | RO | calibr_done |  | 0 | 0 | 0
|  | 0 | 0 | 1 | 1'h0 | RW | calibr_set |  | 0 | 0 | 0
| 204 |  |  | 32 | 32'h0000003f |  | CALIB_CFG1 |  |  | 0000003f | 63
|  | 14 | 31 | 18 | 18'h0 | RO | Reserved |  | 0 | 0 | 0
|  | 13 | 13 | 1 | 1'h0 | RW | callibr_txrx_selc |  | 0 | 0 | 0
|  | 6 | 12 | 7 | 7'h0 | RW | callibr_channel_index |  | 0 | 0 | 0
|  | 0 | 5 | 6 | 6'h3f | RW | callibr_dpd_level |  | 63 | 3f | 63
| 208 |  |  | 32 | 32'h13b3701e |  | AGC_LNA_GAIN_0 |  |  | 13b3701e | 330526750
|  | 30 | 31 | 2 | 2'h0 | RO | Reserved |  | 0 | 0 | 0
|  | 20 | 29 | 10 | 10'h13b | RW | LnaGainTabledB_2 |  | 315 | 13b | 330301440
|  | 10 | 19 | 10 | 10'hdc | RW | LnaGainTabledB_1 |  | 220 | dc | 225280
|  | 0 | 9 | 10 | 10'h1e | RW | LnaGainTabledB_0 |  | 30 | 1e | 30
| 20C |  |  | 32 | 32'h2567cd99 |  | AGC_LNA_GAIN_1 |  |  | 2567cd99 | 627559833
|  | 30 | 31 | 2 | 2'h0 | RO | Reserved |  | 0 | 0 | 0
|  | 20 | 29 | 10 | 10'h256 | RW | LnaGainTabledB_5 |  | 598 | 256 | 627048448
|  | 10 | 19 | 10 | 10'h1f3 | RW | LnaGainTabledB_4 |  | 499 | 1f3 | 510976
|  | 0 | 9 | 10 | 10'h199 | RW | LnaGainTabledB_3 |  | 409 | 199 | 409
| 210 |  |  | 32 | 32'h000c32b3 |  | AGC_LNA_GAIN_2 |  |  | 000c32b3 | 799411
|  | 30 | 31 | 2 | 2'h0 | RO | Reserved |  | 0 | 0 | 0
|  | 20 | 29 | 10 | 10'h0 | RW | AbbGainTabledB_0 |  | 0 | 0 | 0
|  | 10 | 19 | 10 | 10'h30c | RW | LnaGainTabledB_7 |  | 780 | 30c | 798720
|  | 0 | 9 | 10 | 10'h2b3 | RW | LnaGainTabledB_6 |  | 691 | 2b3 | 691
| 214 |  |  | 32 | 32'h06010020 |  | AGC_ABB_GAIN_0 |  |  | 06010020 | 100728864
|  | 30 | 31 | 2 | 2'h0 | RO | Reserved |  | 0 | 0 | 0
|  | 20 | 29 | 10 | 10'h60 | RW | AbbGainTabledB_3 |  | 96 | 60 | 100663296
|  | 10 | 19 | 10 | 10'h40 | RW | AbbGainTabledB_2 |  | 64 | 40 | 65536
|  | 0 | 9 | 10 | 10'h20 | RW | AbbGainTabledB_1 |  | 32 | 20 | 32
| 218 |  |  | 32 | 32'h0c028080 |  | AGC_ABB_GAIN_1 |  |  | 0c028080 | 201490560
|  | 30 | 31 | 2 | 2'h0 | RO | Reserved |  | 0 | 0 | 0
|  | 20 | 29 | 10 | 10'hc0 | RW | AbbGainTabledB_6 |  | 192 | c0 | 201326592
|  | 10 | 19 | 10 | 10'ha0 | RW | AbbGainTabledB_5 |  | 160 | a0 | 163840
|  | 0 | 9 | 10 | 10'h80 | RW | AbbGainTabledB_4 |  | 128 | 80 | 128
| 21C |  |  | 32 | 32'h120400e0 |  | AGC_ABB_GAIN_2 |  |  | 120400e0 | 302252256
|  | 30 | 31 | 2 | 2'h0 | RO | Reserved |  | 0 | 0 | 0
|  | 20 | 29 | 10 | 10'h120 | RW | AbbGainTabledB_9 |  | 288 | 120 | 301989888
|  | 10 | 19 | 10 | 10'h100 | RW | AbbGainTabledB_8 |  | 256 | 100 | 262144
|  | 0 | 9 | 10 | 10'he0 | RW | AbbGainTabledB_7 |  | 224 | e0 | 224
| 220 |  |  | 32 | 32'h00058140 |  | AGC_ABB_GAIN_3 |  |  | 00058140 | 360768
|  | 20 | 31 | 12 | 12'h0 | RO | Reserved |  | 0 | 0 | 0
|  | 10 | 19 | 10 | 10'h160 | RW | AbbGainTabledB_11 |  | 352 | 160 | 360448
|  | 0 | 9 | 10 | 10'h140 | RW | AbbGainTabledB_10 |  | 320 | 140 | 320
| 2F0 |  |  | 32 | 32'h00000000 |  | DEBUG_5 |  |  | 00000000 | 0
|  | 0 | 31 | 32 | 32'h0 | RW | Debug_Control0 |  | 0 | 0 | 0
| 2F4 |  |  | 32 | 32'h00000000 |  | DEBUG_4 |  |  | 00000000 | 0
|  | 0 | 31 | 32 | 32'h0 | RO | Debug_AGCState2 |  | 0 | 0 | 0
| 2F8 |  |  | 32 | 32'h00000000 |  | DEBUG_3 |  |  | 00000000 | 0
|  | 0 | 31 | 32 | 32'h0 | RO | Debug_AGCState1 |  | 0 | 0 | 0
| 2FC |  |  | 32 | 32'h00000000 |  | DEBUG_0 |  |  | 00000000 | 0
|  | 0 | 31 | 32 | 32'h0 | RO | Debug_AGCState0 |  | 0 | 0 | 0
| 300 |  |  | 32 | 32'h00000000 |  | DEBUG_1 |  |  | 00000000 | 0
|  | 0 | 31 | 32 | 32'h0 | RO | Debug_AGCiqPow |  | 0 | 0 | 0
| 304 |  |  | 32 | 32'h00000000 |  | DEBUG_2 |  |  | 00000000 | 0
|  | 21 | 31 | 11 | 11'h0 | RO | Reserved |  | 0 | 0 | 0
|  | 0 | 20 | 21 | 21'h0 | RO | Debug_AGCrssiPow |  | 0 | 0 | 0
| 308 |  |  | 32 | 32'h0032044c |  | TWS_CFG1 |  |  | 0032044c | 3277900
|  | 16 | 31 | 16 | 16'h32 | RW | tws_tx_clk_en_delay |  | 50 | 32 | 3276800
|  | 0 | 15 | 16 | 16'h44c | RW | tws_tx_rst_rls_delay |  | 1100 | 44c | 1100
| 30C |  |  | 32 | 32'h007804be |  | TWS_CFG2 |  |  | 007804be | 7865534
|  | 16 | 31 | 16 | 16'h78 | RW | tws_tx_rf_en_delay |  | 120 | 78 | 7864320
|  | 0 | 15 | 16 | 16'h4be | RW | tws_tx_modem_en_delay |  | 1214 | 4be | 1214
| 310 |  |  | 32 | 32'h003203e8 |  | TWS_CFG3 |  |  | 003203e8 | 3277800
|  | 16 | 31 | 16 | 16'h32 | RW | tws_rx_clk_en_delay |  | 50 | 32 | 3276800
|  | 0 | 15 | 16 | 16'h3e8 | RW | tws_rx_rst_rls_delay |  | 1000 | 3e8 | 1000
| 314 |  |  | 32 | 32'h0078044c |  | TWS_CFG4 |  |  | 0078044c | 7865420
|  | 16 | 31 | 16 | 16'h78 | RW | tws_rx_rf_en_delay |  | 120 | 78 | 7864320
|  | 0 | 15 | 16 | 16'h44c | RW | tws_rx_modem_en_delay |  | 1100 | 44c | 1100
| 318 |  |  | 32 | 32'h00000000 |  | VERSION_SEL |  |  | 00000000 | 0
|  | 1 | 31 | 31 | 31'h0 | RO | Reserved |  | 0 | 0 | 0
|  | 0 | 0 | 1 | 1'h0 | RW | version_sel | 0: v1; 1: v2 | 0 | 0 | 0
| 31C |  |  | 32 | 32'h00000000 |  | DOUBLER_EN |  |  | 00000000 | 0
|  | 1 | 31 | 31 | 31'h0 | RO | Reserved |  | 0 | 0 | 0
|  | 0 | 0 | 1 | 1'h0 | RW | doubler_en | 0: disable doubler; 1: enable doubler (分频比/2) | 0 | 0 | 0
| FF0 |  |  | 32 | 32'h00000000 |  | CALIB_CFG2 |  |  | 00000000 | 0
|  | 1 | 31 | 31 | 31'h0 | RO | Reserved |  | 0 | 0 | 0
|  | 0 | 0 | 1 | 1'h0 | RW | calibr_rd_addr |  | 0 | 0 | 0
| FF4 |  |  | 32 | 32'h00000000 |  | CALIB_CFG3 |  |  | 00000000 | 0
|  | 1 | 31 | 31 | 31'h0 | RO | Reserved |  | 0 | 0 | 0
|  | 0 | 0 | 1 | 1'h0 | RW | calibr_wr_addr |  | 0 | 0 | 0
| FF8 |  |  | 32 | 32'h00000000 |  | CALIB_CFG4 |  |  | 00000000 | 0
|  | 1 | 31 | 31 | 31'h0 | RO | Reserved |  | 0 | 0 | 0
|  | 0 | 0 | 1 | 1'h0 | RW | calibr_clear |  | 0 | 0 | 0

## APC
Reserved | Sub-Addr (Hex) | Start Bit | End Bit | Bit Width | Default Value | R/W Property | Register Name | Register Description | Reset Value (Dec) | Reset Value (Hex) | Reset Value (Sum) | Selection ADDRWIDTH | Regfile Prefix
| 000 |  |  | 32 | 32'h00000008 |  | APC_CFG |  |  | 00000008 | 8 | 12
|  | 4 | 31 | 28 | 28'h0 | RO | Reserved | Not used | 0 | 0 | 0
|  | 3 | 3 | 1 | 1'h1 | RW | auto_clk_gating | enable auto_clk_gating 0: disable 1: enable | 1 | 1 | 8
|  | 2 | 2 | 1 | 1'h0 | W1P | apc_tx_path_reset | TX path soft reset, write 1 to generate a reset pulse | 0 | 0 | 0
|  | 1 | 1 | 1 | 1'h0 | W1P | apc_rx_path_reset | RX path soft reset, write 1 to generate a reset pulse | 0 | 0 | 0
|  | 0 | 0 | 1 | 1'h0 | RW | apc_enable | APC module enable 0: disable 1: enable | 0 | 0 | 0
| 004 |  |  | 32 | 32'h00000000 |  | APC_CFG_RSVD0 |  |  | 00000000 | 0
|  | 0 | 31 | 32 | 32'h0 | RO | Reserved | Not used | 0 | 0 | 0
| 008 |  |  | 32 | 32'h00000000 |  | APC_CFG_RSVD1 |  |  | 00000000 | 0
|  | 0 | 31 | 32 | 32'h0 | RO | Reserved | Not used | 0 | 0 | 0
| 00C |  |  | 32 | 32'h80000000 |  | APC_TX_CH0_CFG |  |  | 80000000 | 2147483648
|  | 31 | 31 | 1 | 1'h1 | RW | eq_bypass_reg | 1:bypass eq | 1 | 1 | 2147483648
|  | 30 | 30 | 1 | 1'h0 | RO | eq_clr_done | EQ module clear done indicator, 1 for clear done | 0 | 0 | 0
|  | 29 | 29 | 1 | 1'h0 | RW | eq_clr | EQ module soft clear, write 1 to generate a clear pulse | 0 | 0 | 0
|  | 28 | 28 | 1 | 1'h0 | RW | tx_ch0_dst_sel | select the destination of tx_ch01 0: DAC 1: i2s0 | 0 | 0 | 0
|  | 26 | 27 | 2 | 2'h0 | RW | tx_ch0_dma_thd_sel | DMA burst request theshold 0: 1 word 1: 4 words 2: 8 words 3: 16 words | 0 | 0 | 0
|  | 25 | 25 | 1 | 1'h0 | RW | tx_ch0_stereo_mode | 0: mono mode 1: stereo mode | 0 | 0 | 0
|  | 20 | 24 | 5 | 5'h0 | RO | tx_ch0_r_fifo_cnt | Data count in FIFO | 0 | 0 | 0
|  | 19 | 19 | 1 | 1'h0 | W1P | tx_ch0_r_fifo_flush | clear FIFO data, write 1 to generate a clear pulse | 0 | 0 | 0
|  | 17 | 18 | 2 | 2'h0 | RW | tx_ch0_r_mode | channel mode 0: 16-bit mode, {R1, R0} 1: 24-bit mode, {8'd0, R0} 2: 32-bit mode, {R0} 3: 24-bit mode, {R0, 8'd0} | 0 | 0 | 0
|  | 16 | 16 | 1 | 1'h0 | RW | tx_ch0_r_en | channel enable 0: disable 1: enable | 0 | 0 | 0
|  | 15 | 15 | 1 | 1'h0 | RW | tx_ch0_rd_autofeed | Auto feed 0 when reading TX channel 0: do not auto feed 1: auto feed 0 | 0 | 0 | 0
|  | 11 | 14 | 4 | 4'h0 | RW | eq_stage | EQ stage setting, support up to 10 stages | 0 | 0 | 0
|  | 9 | 10 | 2 | 2'h0 | RW | eq_ch_en | equalization enable [0] L channel EQ enable -> 0: disable, 1: enable [1] R channel EQ enable-> 0: disable, 1: enable | 0 | 0 | 0
|  | 4 | 8 | 5 | 5'h0 | RO | tx_ch0_l_fifo_cnt | Data count in FIFO | 0 | 0 | 0
|  | 3 | 3 | 1 | 1'h0 | W1P | tx_ch0_l_fifo_flush | clear FIFO data, write 1 to generate a clear pulse | 0 | 0 | 0
|  | 1 | 2 | 2 | 2'h0 | RW | tx_ch0_l_mode | channel bit mode 0: 16-bit mode, {R0, L0}@stereo mode or {L1, L0}@mono mode 1: 24-bit mode, {8'd0,L0} 2: 32-bit mode, {L0} 3: 24-bit mode, {L0, 8'd0} | 0 | 0 | 0
|  | 0 | 0 | 1 | 1'h0 | RW | tx_ch0_l_en | channel enable 0: disable 1: enable | 0 | 0 | 0
| 010 |  |  | 32 | 32'h00400000 |  | APC_TX_CH1_CFG |  |  | 00400000 | 4194304
|  | 22 | 31 | 10 | 10'h1 | RO | Reserved | Not used | 1 | 1 | 4194304
|  | 20 | 21 | 2 | 2'h0 | RW | tx_ch1_dma_thd_sel | DMA burst request theshold 0: 1 word 1: 4 words 2: 8 words 3: 16 words | 0 | 0 | 0
|  | 19 | 19 | 1 | 1'h0 | RW | tx_ch1_stereo_mode | 0: mono mode 1: stereo mode | 0 | 0 | 0
|  | 14 | 18 | 5 | 5'h0 | RO | tx_ch1_r_fifo_cnt | Data count in FIFO | 0 | 0 | 0
|  | 13 | 13 | 1 | 1'h0 | W1P | tx_ch1_r_fifo_flush | clear FIFO data, write 1 to generate a clear pulse | 0 | 0 | 0
|  | 11 | 12 | 2 | 2'h0 | RW | tx_ch1_r_mode | channel mode 0: 16-bit mode, {R1, R0} 1: 24-bit mode, {8'd0, R0} 2: 32-bit mode, {R0} 3: 24-bit mode, {R0, 8'd0} | 0 | 0 | 0
|  | 10 | 10 | 1 | 1'h0 | RW | tx_ch1_r_en | channel enable 0: disable 1: enable | 0 | 0 | 0
|  | 9 | 9 | 1 | 1'h0 | RW | tx_ch1_rd_autofeed | Auto feed 0 when reading TX channel 0: do not auto feed 1: auto feed 0 | 0 | 0 | 0
|  | 4 | 8 | 5 | 5'h0 | RO | tx_ch1_l_fifo_cnt | Data count in FIFO | 0 | 0 | 0
|  | 3 | 3 | 1 | 1'h0 | W1P | tx_ch1_l_fifo_flush | clear FIFO data, write 1 to generate a clear pulse | 0 | 0 | 0
|  | 1 | 2 | 2 | 2'h0 | RW | tx_ch1_l_mode | channel bit mode 0: 16-bit mode, {R0, L0}@stereo mode or {L1, L0}@mono mode 1: 24-bit mode, {8'd0,L0} 2: 32-bit mode, {L0} 3: 24-bit mode, {L0, 8'd0} | 0 | 0 | 0
|  | 0 | 0 | 1 | 1'h0 | RW | tx_ch1_l_en | channel enable 0: disable 1: enable | 0 | 0 | 0
| 014 |  |  | 32 | 32'h00000000 |  | APC_RX_CH0_CFG |  |  | 00000000 | 0
|  | 30 | 31 | 2 | 2'h0 | RO | Reserved | Not used | 0 | 0 | 0
|  | 28 | 29 | 2 | 2'h0 | RW | rx_ch0_src_sel | select the source of rx_ch02 0: adc 1: i2s0 2: tx_ch0_loopback 3: Reserved | 0 | 0 | 0
|  | 26 | 27 | 2 | 2'h0 | RW | rx_ch0_dma_thd_sel | DMA burst request theshold 0: 1 word 1: 4 words 2: 8 words 3: 16 words | 0 | 0 | 0
|  | 25 | 25 | 1 | 1'h0 | RW | rx_ch0_stereo_mode | 0: mono mode 1: stereo mode | 0 | 0 | 0
|  | 20 | 24 | 5 | 5'h0 | RO | rx_ch0_r_fifo_cnt | Data count in FIFO | 0 | 0 | 0
|  | 19 | 19 | 1 | 1'h0 | W1P | rx_ch0_r_fifo_flush | clear FIFO data, write 1 to generate a clear pulse | 0 | 0 | 0
|  | 17 | 18 | 2 | 2'h0 | RW | rx_ch0_r_mode | channel mode 0: 16-bit mode, {R1, R0} 1: 24-bit mode, {8'd0, R0} 2: 32-bit mode, {R0} 3: 24-bit mode, {R0, 8'd0} | 0 | 0 | 0
|  | 16 | 16 | 1 | 1'h0 | RW | rx_ch0_r_en | channel enable 0: disable 1: enable | 0 | 0 | 0
|  | 13 | 15 | 3 | 3'h0 | RO | Reserved | Not used | 0 | 0 | 0
|  | 12 | 12 | 1 | 1'h0 | W1P | src_clr | write 1 to generate single pulse to clear SRC datapath | 0 | 0 | 0
|  | 11 | 11 | 1 | 1'h0 | RW | src_mode | 0: 48KHz->8KHz 1: 48KHz->16KHz | 0 | 0 | 0
|  | 9 | 10 | 2 | 2'h0 | RW | src_ch_en | [0] ch2_l_src_en, 1 for enable [1] ch2_r_src_en, 1 for enable | 0 | 0 | 0
|  | 4 | 8 | 5 | 5'h0 | RO | rx_ch0_l_fifo_cnt | Data count in FIFO | 0 | 0 | 0
|  | 3 | 3 | 1 | 1'h0 | W1P | rx_ch0_l_fifo_flush | clear FIFO data, write 1 to generate a clear pulse | 0 | 0 | 0
|  | 1 | 2 | 2 | 2'h0 | RW | rx_ch0_l_mode | channel bit mode 0: 16-bit mode, {R0, L0}@stereo mode or {L1, L0}@mono mode 1: 24-bit mode, {8'd0,L0} 2: 32-bit mode, {L0} 3: 24-bit mode, {L0, 8'd0} | 0 | 0 | 0
|  | 0 | 0 | 1 | 1'h0 | RW | rx_ch0_l_en | channel enable 0: disable 1: enable | 0 | 0 | 0
| 018 |  |  | 32 | 32'h00000000 |  | APC_RX_CH1_CFG |  |  | 00000000 | 0
|  | 23 | 31 | 9 | 9'h0 | RO | Reserved | Not used | 0 | 0 | 0
|  | 21 | 22 | 2 | 2'h0 | RW | rx_ch1_src_sel | select the source of rx_ch02 0: i2s1 1: tx_ch1_loopback 2,3: Reserved | 0 | 0 | 0
|  | 19 | 20 | 2 | 2'h0 | RW | rx_ch1_dma_thd_sel | DMA burst request theshold 0: 1 word 1: 4 words 2: 8 words 3: 16 words | 0 | 0 | 0
|  | 18 | 18 | 1 | 1'h0 | RW | rx_ch1_stereo_mode | 0: mono mode 1: stereo mode | 0 | 0 | 0
|  | 13 | 17 | 5 | 5'h0 | RO | rx_ch1_r_fifo_cnt | Data count in FIFO | 0 | 0 | 0
|  | 12 | 12 | 1 | 1'h0 | W1P | rx_ch1_r_fifo_flush | clear FIFO data, write 1 to generate a clear pulse | 0 | 0 | 0
|  | 10 | 11 | 2 | 2'h0 | RW | rx_ch1_r_mode | channel mode 0: 16-bit mode, {R1, R0} 1: 24-bit mode, {8'd0, R0} 2: 32-bit mode, {R0} 3: 24-bit mode, {R0, 8'd0} | 0 | 0 | 0
|  | 9 | 9 | 1 | 1'h0 | RW | rx_ch1_r_en | channel enable 0: disable 1: enable | 0 | 0 | 0
|  | 4 | 8 | 5 | 5'h0 | RO | rx_ch1_l_fifo_cnt | Data count in FIFO | 0 | 0 | 0
|  | 3 | 3 | 1 | 1'h0 | W1P | rx_ch1_l_fifo_flush | clear FIFO data, write 1 to generate a clear pulse | 0 | 0 | 0
|  | 1 | 2 | 2 | 2'h0 | RW | rx_ch1_l_mode | channel bit mode 0: 16-bit mode, {R0, L0}@stereo mode or {L1, L0}@mono mode 1: 24-bit mode, {8'd0,L0} 2: 32-bit mode, {L0} 3: 24-bit mode, {L0, 8'd0} | 0 | 0 | 0
|  | 0 | 0 | 1 | 1'h0 | RW | rx_ch1_l_en | channel enable 0: disable 1: enable | 0 | 0 | 0
| 01C |  |  | 32 | 32'h00000000 |  | EQCOEF_0 |  |  | 00000000 | 0
|  | 24 | 31 | 8 | 8'h0 | RO | Reserved | Not used | 0 | 0 | 0
|  | 0 | 23 | 24 | 24'h0 | RW | eq_coef_0 |  | 0 | 0 | 0
| 020 |  |  | 32 | 32'h00000000 |  | EQCOEF_1 |  |  | 00000000 | 0
|  | 24 | 31 | 8 | 8'h0 | RO | Reserved | Not used | 0 | 0 | 0
|  | 0 | 23 | 24 | 24'h0 | RW | eq_coef_1 |  | 0 | 0 | 0
| 024 |  |  | 32 | 32'h00000000 |  | EQCOEF_2 |  |  | 00000000 | 0
|  | 24 | 31 | 8 | 8'h0 | RO | Reserved | Not used | 0 | 0 | 0
|  | 0 | 23 | 24 | 24'h0 | RW | eq_coef_2 |  | 0 | 0 | 0
| 028 |  |  | 32 | 32'h00000000 |  | EQCOEF_3 |  |  | 00000000 | 0
|  | 24 | 31 | 8 | 8'h0 | RO | Reserved | Not used | 0 | 0 | 0
|  | 0 | 23 | 24 | 24'h0 | RW | eq_coef_3 |  | 0 | 0 | 0
| 02C |  |  | 32 | 32'h00000000 |  | EQCOEF_4 |  |  | 00000000 | 0
|  | 24 | 31 | 8 | 8'h0 | RO | Reserved | Not used | 0 | 0 | 0
|  | 0 | 23 | 24 | 24'h0 | RW | eq_coef_4 |  | 0 | 0 | 0
| 030 |  |  | 32 | 32'h00000000 |  | EQCOEF_5 |  |  | 00000000 | 0
|  | 24 | 31 | 8 | 8'h0 | RO | Reserved | Not used | 0 | 0 | 0
|  | 0 | 23 | 24 | 24'h0 | RW | eq_coef_5 |  | 0 | 0 | 0
| 034 |  |  | 32 | 32'h00000000 |  | EQCOEF_6 |  |  | 00000000 | 0
|  | 24 | 31 | 8 | 8'h0 | RO | Reserved | Not used | 0 | 0 | 0
|  | 0 | 23 | 24 | 24'h0 | RW | eq_coef_6 |  | 0 | 0 | 0
| 038 |  |  | 32 | 32'h00000000 |  | EQCOEF_7 |  |  | 00000000 | 0
|  | 24 | 31 | 8 | 8'h0 | RO | Reserved | Not used | 0 | 0 | 0
|  | 0 | 23 | 24 | 24'h0 | RW | eq_coef_7 |  | 0 | 0 | 0
| 03C |  |  | 32 | 32'h00000000 |  | EQCOEF_8 |  |  | 00000000 | 0
|  | 24 | 31 | 8 | 8'h0 | RO | Reserved | Not used | 0 | 0 | 0
|  | 0 | 23 | 24 | 24'h0 | RW | eq_coef_8 |  | 0 | 0 | 0
| 040 |  |  | 32 | 32'h00000000 |  | EQCOEF_9 |  |  | 00000000 | 0
|  | 24 | 31 | 8 | 8'h0 | RO | Reserved | Not used | 0 | 0 | 0
|  | 0 | 23 | 24 | 24'h0 | RW | eq_coef_9 |  | 0 | 0 | 0
| 044 |  |  | 32 | 32'h00000000 |  | EQCOEF_10 |  |  | 00000000 | 0
|  | 24 | 31 | 8 | 8'h0 | RO | Reserved | Not used | 0 | 0 | 0
|  | 0 | 23 | 24 | 24'h0 | RW | eq_coef_10 |  | 0 | 0 | 0
| 048 |  |  | 32 | 32'h00000000 |  | EQCOEF_11 |  |  | 00000000 | 0
|  | 24 | 31 | 8 | 8'h0 | RO | Reserved | Not used | 0 | 0 | 0
|  | 0 | 23 | 24 | 24'h0 | RW | eq_coef_11 |  | 0 | 0 | 0
| 04C |  |  | 32 | 32'h00000000 |  | EQCOEF_12 |  |  | 00000000 | 0
|  | 24 | 31 | 8 | 8'h0 | RO | Reserved | Not used | 0 | 0 | 0
|  | 0 | 23 | 24 | 24'h0 | RW | eq_coef_12 |  | 0 | 0 | 0
| 050 |  |  | 32 | 32'h00000000 |  | EQCOEF_13 |  |  | 00000000 | 0
|  | 24 | 31 | 8 | 8'h0 | RO | Reserved | Not used | 0 | 0 | 0
|  | 0 | 23 | 24 | 24'h0 | RW | eq_coef_13 |  | 0 | 0 | 0
| 054 |  |  | 32 | 32'h00000000 |  | EQCOEF_14 |  |  | 00000000 | 0
|  | 24 | 31 | 8 | 8'h0 | RO | Reserved | Not used | 0 | 0 | 0
|  | 0 | 23 | 24 | 24'h0 | RW | eq_coef_14 |  | 0 | 0 | 0
| 058 |  |  | 32 | 32'h00000000 |  | EQCOEF_15 |  |  | 00000000 | 0
|  | 24 | 31 | 8 | 8'h0 | RO | Reserved | Not used | 0 | 0 | 0
|  | 0 | 23 | 24 | 24'h0 | RW | eq_coef_15 |  | 0 | 0 | 0
| 05C |  |  | 32 | 32'h00000000 |  | EQCOEF_16 |  |  | 00000000 | 0
|  | 24 | 31 | 8 | 8'h0 | RO | Reserved | Not used | 0 | 0 | 0
|  | 0 | 23 | 24 | 24'h0 | RW | eq_coef_16 |  | 0 | 0 | 0
| 060 |  |  | 32 | 32'h00000000 |  | EQCOEF_17 |  |  | 00000000 | 0
|  | 24 | 31 | 8 | 8'h0 | RO | Reserved | Not used | 0 | 0 | 0
|  | 0 | 23 | 24 | 24'h0 | RW | eq_coef_17 |  | 0 | 0 | 0
| 064 |  |  | 32 | 32'h00000000 |  | EQCOEF_18 |  |  | 00000000 | 0
|  | 24 | 31 | 8 | 8'h0 | RO | Reserved | Not used | 0 | 0 | 0
|  | 0 | 23 | 24 | 24'h0 | RW | eq_coef_18 |  | 0 | 0 | 0
| 068 |  |  | 32 | 32'h00000000 |  | EQCOEF_19 |  |  | 00000000 | 0
|  | 24 | 31 | 8 | 8'h0 | RO | Reserved | Not used | 0 | 0 | 0
|  | 0 | 23 | 24 | 24'h0 | RW | eq_coef_19 |  | 0 | 0 | 0
| 06C |  |  | 32 | 32'h00000000 |  | EQCOEF_20 |  |  | 00000000 | 0
|  | 24 | 31 | 8 | 8'h0 | RO | Reserved | Not used | 0 | 0 | 0
|  | 0 | 23 | 24 | 24'h0 | RW | eq_coef_20 |  | 0 | 0 | 0
| 070 |  |  | 32 | 32'h00000000 |  | EQCOEF_21 |  |  | 00000000 | 0
|  | 24 | 31 | 8 | 8'h0 | RO | Reserved | Not used | 0 | 0 | 0
|  | 0 | 23 | 24 | 24'h0 | RW | eq_coef_21 |  | 0 | 0 | 0
| 074 |  |  | 32 | 32'h00000000 |  | EQCOEF_22 |  |  | 00000000 | 0
|  | 24 | 31 | 8 | 8'h0 | RO | Reserved | Not used | 0 | 0 | 0
|  | 0 | 23 | 24 | 24'h0 | RW | eq_coef_22 |  | 0 | 0 | 0
| 078 |  |  | 32 | 32'h00000000 |  | EQCOEF_23 |  |  | 00000000 | 0
|  | 24 | 31 | 8 | 8'h0 | RO | Reserved | Not used | 0 | 0 | 0
|  | 0 | 23 | 24 | 24'h0 | RW | eq_coef_23 |  | 0 | 0 | 0
| 07C |  |  | 32 | 32'h00000000 |  | EQCOEF_24 |  |  | 00000000 | 0
|  | 24 | 31 | 8 | 8'h0 | RO | Reserved | Not used | 0 | 0 | 0
|  | 0 | 23 | 24 | 24'h0 | RW | eq_coef_24 |  | 0 | 0 | 0
| 080 |  |  | 32 | 32'h00000000 |  | EQCOEF_25 |  |  | 00000000 | 0
|  | 24 | 31 | 8 | 8'h0 | RO | Reserved | Not used | 0 | 0 | 0
|  | 0 | 23 | 24 | 24'h0 | RW | eq_coef_25 |  | 0 | 0 | 0
| 084 |  |  | 32 | 32'h00000000 |  | EQCOEF_26 |  |  | 00000000 | 0
|  | 24 | 31 | 8 | 8'h0 | RO | Reserved | Not used | 0 | 0 | 0
|  | 0 | 23 | 24 | 24'h0 | RW | eq_coef_26 |  | 0 | 0 | 0
| 088 |  |  | 32 | 32'h00000000 |  | EQCOEF_27 |  |  | 00000000 | 0
|  | 24 | 31 | 8 | 8'h0 | RO | Reserved | Not used | 0 | 0 | 0
|  | 0 | 23 | 24 | 24'h0 | RW | eq_coef_27 |  | 0 | 0 | 0
| 08C |  |  | 32 | 32'h00000000 |  | EQCOEF_28 |  |  | 00000000 | 0
|  | 24 | 31 | 8 | 8'h0 | RO | Reserved | Not used | 0 | 0 | 0
|  | 0 | 23 | 24 | 24'h0 | RW | eq_coef_28 |  | 0 | 0 | 0
| 090 |  |  | 32 | 32'h00000000 |  | EQCOEF_29 |  |  | 00000000 | 0
|  | 24 | 31 | 8 | 8'h0 | RO | Reserved | Not used | 0 | 0 | 0
|  | 0 | 23 | 24 | 24'h0 | RW | eq_coef_29 |  | 0 | 0 | 0
| 094 |  |  | 32 | 32'h00000000 |  | EQCOEF_30 |  |  | 00000000 | 0
|  | 24 | 31 | 8 | 8'h0 | RO | Reserved | Not used | 0 | 0 | 0
|  | 0 | 23 | 24 | 24'h0 | RW | eq_coef_30 |  | 0 | 0 | 0
| 098 |  |  | 32 | 32'h00000000 |  | EQCOEF_31 |  |  | 00000000 | 0
|  | 24 | 31 | 8 | 8'h0 | RO | Reserved | Not used | 0 | 0 | 0
|  | 0 | 23 | 24 | 24'h0 | RW | eq_coef_31 |  | 0 | 0 | 0
| 09C |  |  | 32 | 32'h00000000 |  | EQCOEF_32 |  |  | 00000000 | 0
|  | 24 | 31 | 8 | 8'h0 | RO | Reserved | Not used | 0 | 0 | 0
|  | 0 | 23 | 24 | 24'h0 | RW | eq_coef_32 |  | 0 | 0 | 0
| 0A0 |  |  | 32 | 32'h00000000 |  | EQCOEF_33 |  |  | 00000000 | 0
|  | 24 | 31 | 8 | 8'h0 | RO | Reserved | Not used | 0 | 0 | 0
|  | 0 | 23 | 24 | 24'h0 | RW | eq_coef_33 |  | 0 | 0 | 0
| 0A4 |  |  | 32 | 32'h00000000 |  | EQCOEF_34 |  |  | 00000000 | 0
|  | 24 | 31 | 8 | 8'h0 | RO | Reserved | Not used | 0 | 0 | 0
|  | 0 | 23 | 24 | 24'h0 | RW | eq_coef_34 |  | 0 | 0 | 0
| 0A8 |  |  | 32 | 32'h00000000 |  | EQCOEF_35 |  |  | 00000000 | 0
|  | 24 | 31 | 8 | 8'h0 | RO | Reserved | Not used | 0 | 0 | 0
|  | 0 | 23 | 24 | 24'h0 | RW | eq_coef_35 |  | 0 | 0 | 0
| 0AC |  |  | 32 | 32'h00000000 |  | EQCOEF_36 |  |  | 00000000 | 0
|  | 24 | 31 | 8 | 8'h0 | RO | Reserved | Not used | 0 | 0 | 0
|  | 0 | 23 | 24 | 24'h0 | RW | eq_coef_36 |  | 0 | 0 | 0
| 0B0 |  |  | 32 | 32'h00000000 |  | EQCOEF_37 |  |  | 00000000 | 0
|  | 24 | 31 | 8 | 8'h0 | RO | Reserved | Not used | 0 | 0 | 0
|  | 0 | 23 | 24 | 24'h0 | RW | eq_coef_37 |  | 0 | 0 | 0
| 0B4 |  |  | 32 | 32'h00000000 |  | EQCOEF_38 |  |  | 00000000 | 0
|  | 24 | 31 | 8 | 8'h0 | RO | Reserved | Not used | 0 | 0 | 0
|  | 0 | 23 | 24 | 24'h0 | RW | eq_coef_38 |  | 0 | 0 | 0
| 0B8 |  |  | 32 | 32'h00000000 |  | EQCOEF_39 |  |  | 00000000 | 0
|  | 24 | 31 | 8 | 8'h0 | RO | Reserved | Not used | 0 | 0 | 0
|  | 0 | 23 | 24 | 24'h0 | RW | eq_coef_39 |  | 0 | 0 | 0
| 0BC |  |  | 32 | 32'h00000000 |  | EQCOEF_40 |  |  | 00000000 | 0
|  | 24 | 31 | 8 | 8'h0 | RO | Reserved | Not used | 0 | 0 | 0
|  | 0 | 23 | 24 | 24'h0 | RW | eq_coef_40 |  | 0 | 0 | 0
| 0C0 |  |  | 32 | 32'h00000000 |  | EQCOEF_41 |  |  | 00000000 | 0
|  | 24 | 31 | 8 | 8'h0 | RO | Reserved | Not used | 0 | 0 | 0
|  | 0 | 23 | 24 | 24'h0 | RW | eq_coef_41 |  | 0 | 0 | 0
| 0C4 |  |  | 32 | 32'h00000000 |  | EQCOEF_42 |  |  | 00000000 | 0
|  | 24 | 31 | 8 | 8'h0 | RO | Reserved | Not used | 0 | 0 | 0
|  | 0 | 23 | 24 | 24'h0 | RW | eq_coef_42 |  | 0 | 0 | 0
| 0C8 |  |  | 32 | 32'h00000000 |  | EQCOEF_43 |  |  | 00000000 | 0
|  | 24 | 31 | 8 | 8'h0 | RO | Reserved | Not used | 0 | 0 | 0
|  | 0 | 23 | 24 | 24'h0 | RW | eq_coef_43 |  | 0 | 0 | 0
| 0CC |  |  | 32 | 32'h00000000 |  | EQCOEF_44 |  |  | 00000000 | 0
|  | 24 | 31 | 8 | 8'h0 | RO | Reserved | Not used | 0 | 0 | 0
|  | 0 | 23 | 24 | 24'h0 | RW | eq_coef_44 |  | 0 | 0 | 0
| 0D0 |  |  | 32 | 32'h00000000 |  | EQCOEF_45 |  |  | 00000000 | 0
|  | 24 | 31 | 8 | 8'h0 | RO | Reserved | Not used | 0 | 0 | 0
|  | 0 | 23 | 24 | 24'h0 | RW | eq_coef_45 |  | 0 | 0 | 0
| 0D4 |  |  | 32 | 32'h00000000 |  | EQCOEF_46 |  |  | 00000000 | 0
|  | 24 | 31 | 8 | 8'h0 | RO | Reserved | Not used | 0 | 0 | 0
|  | 0 | 23 | 24 | 24'h0 | RW | eq_coef_46 |  | 0 | 0 | 0
| 0D8 |  |  | 32 | 32'h00000000 |  | EQCOEF_47 |  |  | 00000000 | 0
|  | 24 | 31 | 8 | 8'h0 | RO | Reserved | Not used | 0 | 0 | 0
|  | 0 | 23 | 24 | 24'h0 | RW | eq_coef_47 |  | 0 | 0 | 0
| 0DC |  |  | 32 | 32'h00000000 |  | EQCOEF_48 |  |  | 00000000 | 0
|  | 24 | 31 | 8 | 8'h0 | RO | Reserved | Not used | 0 | 0 | 0
|  | 0 | 23 | 24 | 24'h0 | RW | eq_coef_48 |  | 0 | 0 | 0
| 0E0 |  |  | 32 | 32'h00000000 |  | EQCOEF_49 |  |  | 00000000 | 0
|  | 24 | 31 | 8 | 8'h0 | RO | Reserved | Not used | 0 | 0 | 0
|  | 0 | 23 | 24 | 24'h0 | RW | eq_coef_49 |  | 0 | 0 | 0
| 0E4 |  |  | 32 | 32'h00202000 |  | APC_I2S0_CFG0 |  |  | 00202000 | 2105344
|  | 31 | 31 | 1 | 1'h0 | RW | i2s0_enable | enable i2s0 interface | 0 | 0 | 0
|  | 30 | 30 | 1 | 1'h0 | RW | i2s0_sw_reset | 1: reset i2s0 0: do not reset i2s0 | 0 | 0 | 0
|  | 29 | 29 | 1 | 1'h0 | RW | i2s0_rstn_bypass | 0: i2s0 will be reset when i2s0 disabled | 0 | 0 | 0
|  | 28 | 28 | 1 | 1'h0 | RW | i2s0_en_force_on | 1: enable force on for slave mode | 0 | 0 | 0
|  | 27 | 27 | 1 | 1'h0 | RW | i2s0_bck_force_on | 1: bck force on for master mode | 0 | 0 | 0
|  | 26 | 26 | 1 | 1'h0 | RW | i2s0_bypass_fifovld | 0: i2s0 will be enabled when tx fifo valid 1: i2s0 will be enabled regardless of tx fifo valid | 0 | 0 | 0
|  | 24 | 25 | 2 | 2'h0 | RW | i2s0_tx_mode | configure mono or stereo formal for Audio data out. 2'b00: STEREO_STEREO: stereo input form IFC, stereo output to pin. 2'b01: MONOL_STEREO_DUPLL: mono channel L input form IFC, stereo output duplicate in both channels to pin. 2'b10: MONOR_STEREO_DUPLL: mono channel R input form IFC, stereo output duplicate in both channels to pin. 2'b11: MONO_IN_MONO_OUT function mono input from IFC, stereo output in left channel to pin, can be implemented by setting apc_tx_cfg_ch[1] or apc_tx_cfg_ch[0] disable. when works in DAI, or DSD mode, always select "00" mode STEREO_STEREO | 0 | 0 | 0
|  | 22 | 23 | 2 | 2'h0 | RW | i2s0_serial_mode | configure serial apc mode. 0: i2s0 1: VOICE/PCM 2: DAI 3: DSD when mode is set DAI, the bit Master Mode should be set to "1". Data should be sent out on falling edge, which requires either Bclk_Pol="0" and Half_Cycle_DLY="1" or Bclk_Pol="1" and Half_Cycle_DLY="0". Bits Tx_DLY and BCKOut_Gate must be configured to "0" and "1". The DAI mode must NOT be modified after apc is enabled. | 0 | 0 | 0
|  | 21 | 21 | 1 | 1'h1 | RW | i2s0_master_mode | configure apc works in master mode (LRCLK and BCK timing signals are generated internally) or slave mode (LRCLK and BCK timing signals are generated externally). 0: SLAVE 1: MASTER | 1 | 1 | 2097152
|  | 20 | 20 | 1 | 1'h0 | RW | i2s0_tx_dly | configure the delay between serial data out MSB and LRCK edge. 0: ALIGN: Digital audio out MSB is aligned with LRCLK edge. 1: DLY_1: Digital audio out MSB is 1 cycle delayed to LRCLK edge | 0 | 0 | 0
|  | 19 | 19 | 1 | 1'h0 | RW | i2s0_tx_rx_dly_s | ONLY for slave mode: configure 1 cycle supplementary Tx/RX delay. 0: NO_DLY: No supplementary Tx/Rx delay 1: DLY: One cycle supplementary Tx/Rx delay | 0 | 0 | 0
|  | 17 | 18 | 2 | 2'h0 | RW | i2s0_rx_dly | indicates the delay between serial data in MSB and LRCK edge 2'b00: ALIGN: Digital audio in MSB is aligned with LRCLK edge 2'b01: DLY_1: Digital audio in MSB is 1 cycle delayed to LRCLK edge 2'b10: DLY_2: Digital audio in MSB is 2 cycle delayed to LRCLK edge 2'b11: DLY_3: Digital audio in MSB is 3 cycle delayed to LRCLK edge | 0 | 0 | 0
|  | 16 | 16 | 1 | 1'h0 | RW | i2s0_tx_half_cycle_dly | delayed audio output data by half cycle. 0: NO_DLY 1: DLY | 0 | 0 | 0
|  | 15 | 15 | 1 | 1'h0 | RW | i2s0_rx_half_cycle_dly | delayed audio input data by half cycle. 0: NO_DLY 1: DLY | 0 | 0 | 0
|  | 14 | 14 | 1 | 1'h0 | RW | i2s0_bckout_gate | sets the BackOut gating. This bit dicide if apc continue to output BCK clock after data has been sent. 0: NO_GATE 1:GATED | 0 | 0 | 0
|  | 13 | 13 | 1 | 1'h1 | RW | i2s0_bck_pol | if Master Mode, invert BCLK out is slave Mode, invert BCLK in. 0: NORMAL 1: INVERT | 1 | 1 | 8192
|  | 12 | 12 | 1 | 1'h0 | RW | i2s0_lrck_pol | configure LRCK polarity. 0: LEFT_H_RIGHT_L: high level on LRCK means left channel, low level on LRCK means right channel. 1: LEFT_L_RIGHT_H: high level on LRCK means right channel, low level on LRCK means left channel. Note: this bit should be set to "0"(LEFT_H_RIGHT_L) in voice mode | 0 | 0 | 0
|  | 10 | 11 | 2 | 2'h0 | RW | i2s0_wlen | i2s0 data length 00: 16-bit 01: 20bit 10: 24bit 11: 32-bit | 0 | 0 | 0
|  | 5 | 9 | 5 | 5'h0 | RW | i2s0_bck_lrck | configure extend cycles of BCK after data transfer is finished. Voice_Mode: each sample takes wlen + tx_bck_lrck BCLK cycle Audio_Mode: each sample takes 2*(wlen + tx_bck_lrck) BCLK cycle. 2 times than Voice | 0 | 0 | 0
|  | 4 | 4 | 1 | 1'h0 | RW | i2s0_right_justified | right justified mode | 0 | 0 | 0
|  | 3 | 3 | 1 | 1'h0 | RW | i2s0_lsb | When high, the output data format is with the least significant bit first 0: MSB 1: LSB | 0 | 0 | 0
|  | 2 | 2 | 1 | 1'h0 | RW | i2s0_loop_back | sets i2s0 in loop back mode. The feature is for debug only and can not work in DAI mode 0: NORMAL 1: LOOPBACK | 0 | 0 | 0
|  | 0 | 1 | 2 | 2'h0 | RW | i2s0_swap_chlr | Swap Channel L and Channel R[0] [0]: for output channel swap, 0:left, 1:right [1]: for input channel swap, 0: left, 1: right | 0 | 0 | 0
| 0E8 |  |  | 32 | 32'h00050000 |  | APC_I2S0_CFG1 | configuration only for voice mode |  | 00050000 | 327680
|  | 28 | 31 | 4 | 4'h0 | RO | Reserved | Not used | 0 | 0 | 0
|  | 27 | 27 | 1 | 1'h0 | RW | i2s0_same_edge | 0: the edge of internal bck and bckout are inversed. 1: internal bck and bckout have same edge. only used in master mode | 0 | 0 | 0
|  | 26 | 26 | 1 | 1'h0 | W1P | i2s0_bck_div_ld | bck divider load control, write this bit to 1 to make divider take effect | 0 | 0 | 0
|  | 16 | 25 | 10 | 10'h5 | RW | i2s0_bck_div | bck divider, must set i2s02_bck_div_ld to 1 to make the divider value take effect i2s02_bck = codec_clk_adc / (i2s02_bck_div+1) notice: the initial value on hardware is 6, that means i2s02_bck = codec_clk_adc / 6 when i2s02_bck_div and i2s02_bck_div_ld are not configured | 5 | 5 | 327680
|  | 9 | 15 | 7 | 7'h0 | RW | i2s0_slot_lrck | The counter of empty cycles after all the slots are transmitted to get specific sample rate | 0 | 0 | 0
|  | 8 | 8 | 1 | 1'h0 | RW | i2s0_longsync | longsync enable | 0 | 0 | 0
|  | 0 | 7 | 8 | 8'h0 | RW | i2s0_slotnum | slots number to be transferred in one frame | 0 | 0 | 0
| 0EC |  |  | 32 | 32'h00202000 |  | APC_I2S1_CFG0 |  |  | 00202000 | 2105344
|  | 31 | 31 | 1 | 1'h0 | RW | i2s1_enable | enable i2s0 interface | 0 | 0 | 0
|  | 30 | 30 | 1 | 1'h0 | RW | i2s1_sw_reset | 1: reset i2s0 0: do not reset i2s0 | 0 | 0 | 0
|  | 29 | 29 | 1 | 1'h0 | RW | i2s1_rstn_bypass | 0: i2s0 will be reset when i2s0 disabled | 0 | 0 | 0
|  | 28 | 28 | 1 | 1'h0 | RW | i2s1_en_force_on | 1: enable force on for slave mode | 0 | 0 | 0
|  | 27 | 27 | 1 | 1'h0 | RW | i2s1_bck_force_on | 1: bck force on for master mode | 0 | 0 | 0
|  | 26 | 26 | 1 | 1'h0 | RW | i2s1_bypass_fifovld | 0: i2s0 will be enabled when tx fifo valid 1: i2s0 will be enabled regardless of tx fifo valid | 0 | 0 | 0
|  | 24 | 25 | 2 | 2'h0 | RW | i2s1_tx_mode | configure mono or stereo formal for Audio data out. 2'b00: STEREO_STEREO: stereo input form IFC, stereo output to pin. 2'b01: MONOL_STEREO_DUPLL: mono channel L input form IFC, stereo output duplicate in both channels to pin. 2'b10: MONOR_STEREO_DUPLL: mono channel R input form IFC, stereo output duplicate in both channels to pin. 2'b11: MONO_IN_MONO_OUT function mono input from IFC, stereo output in left channel to pin, can be implemented by setting apc_tx_cfg_ch[1] or apc_tx_cfg_ch[0] disable. when works in DAI, or DSD mode, always select "00" mode STEREO_STEREO | 0 | 0 | 0
|  | 22 | 23 | 2 | 2'h0 | RW | i2s1_serial_mode | configure serial apc mode. 0: i2s0 1: VOICE/PCM 2: DAI 3: DSD when mode is set DAI, the bit Master Mode should be set to "1". Data should be sent out on falling edge, which requires either Bclk_Pol="0" and Half_Cycle_DLY="1" or Bclk_Pol="1" and Half_Cycle_DLY="0". Bits Tx_DLY and BCKOut_Gate must be configured to "0" and "1". The DAI mode must NOT be modified after apc is enabled. | 0 | 0 | 0
|  | 21 | 21 | 1 | 1'h1 | RW | i2s1_master_mode | configure apc works in master mode (LRCLK and BCK timing signals are generated internally) or slave mode (LRCLK and BCK timing signals are generated externally). 0: SLAVE 1: MASTER | 1 | 1 | 2097152
|  | 20 | 20 | 1 | 1'h0 | RW | i2s1_tx_dly | configure the delay between serial data out MSB and LRCK edge. 0: ALIGN: Digital audio out MSB is aligned with LRCLK edge. 1: DLY_1: Digital audio out MSB is 1 cycle delayed to LRCLK edge | 0 | 0 | 0
|  | 19 | 19 | 1 | 1'h0 | RW | i2s1_tx_rx_dly_s | ONLY for slave mode: configure 1 cycle supplementary Tx/RX delay. 0: NO_DLY: No supplementary Tx/Rx delay 1: DLY: One cycle supplementary Tx/Rx delay | 0 | 0 | 0
|  | 17 | 18 | 2 | 2'h0 | RW | i2s1_rx_dly | indicates the delay between serial data in MSB and LRCK edge 2'b00: ALIGN: Digital audio in MSB is aligned with LRCLK edge 2'b01: DLY_1: Digital audio in MSB is 1 cycle delayed to LRCLK edge 2'b10: DLY_2: Digital audio in MSB is 2 cycle delayed to LRCLK edge 2'b11: DLY_3: Digital audio in MSB is 3 cycle delayed to LRCLK edge | 0 | 0 | 0
|  | 16 | 16 | 1 | 1'h0 | RW | i2s1_tx_half_cycle_dly | delayed audio output data by half cycle. 0: NO_DLY 1: DLY | 0 | 0 | 0
|  | 15 | 15 | 1 | 1'h0 | RW | i2s1_rx_half_cycle_dly | delayed audio input data by half cycle. 0: NO_DLY 1: DLY | 0 | 0 | 0
|  | 14 | 14 | 1 | 1'h0 | RW | i2s1_bckout_gate | sets the BackOut gating. This bit dicide if apc continue to output BCK clock after data has been sent. 0: NO_GATE 1:GATED | 0 | 0 | 0
|  | 13 | 13 | 1 | 1'h1 | RW | i2s1_bck_pol | if Master Mode, invert BCLK out is slave Mode, invert BCLK in. 0: NORMAL 1: INVERT | 1 | 1 | 8192
|  | 12 | 12 | 1 | 1'h0 | RW | i2s1_lrck_pol | configure LRCK polarity. 0: LEFT_H_RIGHT_L: high level on LRCK means left channel, low level on LRCK means right channel. 1: LEFT_L_RIGHT_H: high level on LRCK means right channel, low level on LRCK means left channel. Note: this bit should be set to "0"(LEFT_H_RIGHT_L) in voice mode | 0 | 0 | 0
|  | 10 | 11 | 2 | 2'h0 | RW | i2s1_wlen | i2s0 data length 00: 16-bit 01: 20bit 10: 24bit 11: 32-bit | 0 | 0 | 0
|  | 5 | 9 | 5 | 5'h0 | RW | i2s1_bck_lrck | configure extend cycles of BCK after data transfer is finished. Voice_Mode: each sample takes wlen + tx_bck_lrck BCLK cycle Audio_Mode: each sample takes 2*(wlen + tx_bck_lrck) BCLK cycle. 2 times than Voice | 0 | 0 | 0
|  | 4 | 4 | 1 | 1'h0 | RW | i2s1_right_justified | right justified mode | 0 | 0 | 0
|  | 3 | 3 | 1 | 1'h0 | RW | i2s1_lsb | When high, the output data format is with the least significant bit first 0: MSB 1: LSB | 0 | 0 | 0
|  | 2 | 2 | 1 | 1'h0 | RW | i2s1_loop_back | sets i2s0 in loop back mode. The feature is for debug only and can not work in DAI mode 0: NORMAL 1: LOOPBACK | 0 | 0 | 0
|  | 0 | 1 | 2 | 2'h0 | RW | i2s1_swap_chlr | Swap Channel L and Channel R[0] [0]: for output channel swap, 0:left, 1:right [1]: for input channel swap, 0: left, 1: right | 0 | 0 | 0
| 0F0 |  |  | 32 | 32'h00050000 |  | APC_I2S1_CFG1 | configuration only for voice mode |  | 00050000 | 327680
|  | 28 | 31 | 4 | 4'h0 | RO | Reserved | Not used | 0 | 0 | 0
|  | 27 | 27 | 1 | 1'h0 | RW | i2s1_same_edge | 0: the edge of internal bck and bckout are inversed. 1: internal bck and bckout have same edge. only used in master mode | 0 | 0 | 0
|  | 26 | 26 | 1 | 1'h0 | W1P | i2s1_bck_div_ld | bck divider load control, write this bit to 1 to make divider take effect | 0 | 0 | 0
|  | 16 | 25 | 10 | 10'h5 | RW | i2s1_bck_div | bck divider, must set i2s02_bck_div_ld to 1 to make the divider value take effect i2s02_bck = codec_clk_adc / (i2s02_bck_div+1) notice: the initial value on hardware is 6, that means i2s02_bck = codec_clk_adc / 6 when i2s02_bck_div and i2s02_bck_div_ld are not configured | 5 | 5 | 327680
|  | 9 | 15 | 7 | 7'h0 | RW | i2s1_slot_lrck | The counter of empty cycles after all the slots are transmitted to get specific sample rate | 0 | 0 | 0
|  | 8 | 8 | 1 | 1'h0 | RW | i2s1_longsync | longsync enable | 0 | 0 | 0
|  | 0 | 7 | 8 | 8'h0 | RW | i2s1_slotnum | slots number to be transferred in one frame | 0 | 0 | 0
| 0F4 |  |  | 32 | 32'h00000000 |  | APC_TX_CH0_L_DATA |  |  | 00000000 | 0
|  | 0 | 31 | 32 | 32'h0 | RW | tx_ch0_l_data | TX Channel 0 L data input | 0 | 0 | 0
| 0F8 |  |  | 32 | 32'h00000000 |  | APC_TX_CH0_R_DATA |  |  | 00000000 | 0
|  | 0 | 31 | 32 | 32'h0 | RW | tx_ch0_r_data | TX Channel 0 R data input | 0 | 0 | 0
| 0FC |  |  | 32 | 32'h00000000 |  | APC_TX_CH1_L_DATA |  |  | 00000000 | 0
|  | 0 | 31 | 32 | 32'h0 | RW | tx_ch1_l_data | TX Channel 0 L data input | 0 | 0 | 0
| 100 |  |  | 32 | 32'h00000000 |  | APC_TX_CH1_R_DATA |  |  | 00000000 | 0
|  | 0 | 31 | 32 | 32'h0 | RW | tx_ch1_r_data | TX Channel 0 R data input | 0 | 0 | 0
| 104 |  |  | 32 | 32'h00000000 |  | APC_RX_CH0_L_DATA |  |  | 00000000 | 0
|  | 0 | 31 | 32 | 32'h0 | RO | rx_ch0_l_data | RX Channel 0 L data output | 0 | 0 | 0
| 108 |  |  | 32 | 32'h00000000 |  | APC_RX_CH0_R_DATA |  |  | 00000000 | 0
|  | 0 | 31 | 32 | 32'h0 | RO | rx_ch0_r_data | RX Channel 0 R data output | 0 | 0 | 0
| 10C |  |  | 32 | 32'h00000000 |  | APC_RX_CH1_L_DATA |  |  | 00000000 | 0
|  | 0 | 31 | 32 | 32'h0 | RO | rx_ch1_l_data | RX Channel 0 L data output | 0 | 0 | 0
| 110 |  |  | 32 | 32'h00000000 |  | APC_RX_CH1_R_DATA |  |  | 00000000 | 0
|  | 0 | 31 | 32 | 32'h0 | RO | rx_ch1_r_data | RX Channel 0 R data output | 0 | 0 | 0
| 114 |  |  | 32 | 32'h00ffffff |  | APC_INTR_TX_MSK |  |  | 00ffffff | 16777215
|  | 24 | 31 | 8 | 8'h0 | RO | Reserved | Not used | 0 | 0 | 0
|  | 23 | 23 | 1 | 1'h1 | RW | i2s0_err_msk | disable interrupt source 0: enable 1: disable | 1 | 1 | 8388608
|  | 22 | 22 | 1 | 1'h1 | RW | i2s1_err_msk | disable interrupt source 0: enable 1: disable | 1 | 1 | 4194304
|  | 21 | 21 | 1 | 1'h1 | RW | tx_ch0_fifo_vld_msk | disable interrupt source 0: enable 1: disable | 1 | 1 | 2097152
|  | 20 | 20 | 1 | 1'h1 | RW | tx_ch0_r_dma_req_msk | disable interrupt source 0: enable 1: disable | 1 | 1 | 1048576
|  | 19 | 19 | 1 | 1'h1 | RW | tx_ch0_r_fifo_ovflow_msk | disable interrupt source 0: enable 1: disable | 1 | 1 | 524288
|  | 18 | 18 | 1 | 1'h1 | RW | tx_ch0_r_fifo_unflow_msk | disable interrupt source 0: enable 1: disable | 1 | 1 | 262144
|  | 17 | 17 | 1 | 1'h1 | RW | tx_ch0_r_fifo_ful_msk | disable interrupt source 0: enable 1: disable | 1 | 1 | 131072
|  | 16 | 16 | 1 | 1'h1 | RW | tx_ch0_r_fifo_emp_msk | disable interrupt source 0: enable 1: disable | 1 | 1 | 65536
|  | 15 | 15 | 1 | 1'h1 | RW | tx_ch0_l_dma_req_msk | disable interrupt source 0: enable 1: disable | 1 | 1 | 32768
|  | 14 | 14 | 1 | 1'h1 | RW | tx_ch0_l_fifo_ovflow_msk | disable interrupt source 0: enable 1: disable | 1 | 1 | 16384
|  | 13 | 13 | 1 | 1'h1 | RW | tx_ch0_l_fifo_unflow_msk | disable interrupt source 0: enable 1: disable | 1 | 1 | 8192
|  | 12 | 12 | 1 | 1'h1 | RW | tx_ch0_l_fifo_ful_msk | disable interrupt source 0: enable 1: disable | 1 | 1 | 4096
|  | 11 | 11 | 1 | 1'h1 | RW | tx_ch0_l_fifo_emp_msk | disable interrupt source 0: enable 1: disable | 1 | 1 | 2048
|  | 10 | 10 | 1 | 1'h1 | RW | tx_ch1_fifo_vld_msk | disable interrupt source 0: enable 1: disable | 1 | 1 | 1024
|  | 9 | 9 | 1 | 1'h1 | RW | tx_ch1_r_dma_req_msk | disable interrupt source 0: enable 1: disable | 1 | 1 | 512
|  | 8 | 8 | 1 | 1'h1 | RW | tx_ch1_r_fifo_ovflow_msk | disable interrupt source 0: enable 1: disable | 1 | 1 | 256
|  | 7 | 7 | 1 | 1'h1 | RW | tx_ch1_r_fifo_unflow_msk | disable interrupt source 0: enable 1: disable | 1 | 1 | 128
|  | 6 | 6 | 1 | 1'h1 | RW | tx_ch1_r_fifo_ful_msk | disable interrupt source 0: enable 1: disable | 1 | 1 | 64
|  | 5 | 5 | 1 | 1'h1 | RW | tx_ch1_r_fifo_emp_msk | disable interrupt source 0: enable 1: disable | 1 | 1 | 32
|  | 4 | 4 | 1 | 1'h1 | RW | tx_ch1_l_dma_req_msk | disable interrupt source 0: enable 1: disable | 1 | 1 | 16
|  | 3 | 3 | 1 | 1'h1 | RW | tx_ch1_l_fifo_ovflow_msk | disable interrupt source 0: enable 1: disable | 1 | 1 | 8
|  | 2 | 2 | 1 | 1'h1 | RW | tx_ch1_l_fifo_unflow_msk | disable interrupt source 0: enable 1: disable | 1 | 1 | 4
|  | 1 | 1 | 1 | 1'h1 | RW | tx_ch1_l_fifo_ful_msk | disable interrupt source 0: enable 1: disable | 1 | 1 | 2
|  | 0 | 0 | 1 | 1'h1 | RW | tx_ch1_l_fifo_emp_msk | disable interrupt source 0: enable 1: disable | 1 | 1 | 1
| 118 |  |  | 32 | 32'h000fffff |  | APC_INTR_RX_MSK |  |  | 000fffff | 1048575
|  | 20 | 31 | 12 | 12'h0 | RO | Reserved | Not used | 0 | 0 | 0
|  | 19 | 19 | 1 | 1'h1 | RW | rx_ch0_r_dma_req_msk | disable interrupt source 0: enable 1: disable | 1 | 1 | 524288
|  | 18 | 18 | 1 | 1'h1 | RW | rx_ch0_r_fifo_ovflow_msk | disable interrupt source 0: enable 1: disable | 1 | 1 | 262144
|  | 17 | 17 | 1 | 1'h1 | RW | rx_ch0_r_fifo_unflow_msk | disable interrupt source 0: enable 1: disable | 1 | 1 | 131072
|  | 16 | 16 | 1 | 1'h1 | RW | rx_ch0_r_fifo_ful_msk | disable interrupt source 0: enable 1: disable | 1 | 1 | 65536
|  | 15 | 15 | 1 | 1'h1 | RW | rx_ch0_r_fifo_emp_msk | disable interrupt source 0: enable 1: disable | 1 | 1 | 32768
|  | 14 | 14 | 1 | 1'h1 | RW | rx_ch0_l_dma_req_msk | disable interrupt source 0: enable 1: disable | 1 | 1 | 16384
|  | 13 | 13 | 1 | 1'h1 | RW | rx_ch0_l_fifo_ovflow_msk | disable interrupt source 0: enable 1: disable | 1 | 1 | 8192
|  | 12 | 12 | 1 | 1'h1 | RW | rx_ch0_l_fifo_unflow_msk | disable interrupt source 0: enable 1: disable | 1 | 1 | 4096
|  | 11 | 11 | 1 | 1'h1 | RW | rx_ch0_l_fifo_ful_msk | disable interrupt source 0: enable 1: disable | 1 | 1 | 2048
|  | 10 | 10 | 1 | 1'h1 | RW | rx_ch0_l_fifo_emp_msk | disable interrupt source 0: enable 1: disable | 1 | 1 | 1024
|  | 9 | 9 | 1 | 1'h1 | RW | rx_ch1_r_dma_req_msk | disable interrupt source 0: enable 1: disable | 1 | 1 | 512
|  | 8 | 8 | 1 | 1'h1 | RW | rx_ch1_r_fifo_ovflow_msk | disable interrupt source 0: enable 1: disable | 1 | 1 | 256
|  | 7 | 7 | 1 | 1'h1 | RW | rx_ch1_r_fifo_unflow_msk | disable interrupt source 0: enable 1: disable | 1 | 1 | 128
|  | 6 | 6 | 1 | 1'h1 | RW | rx_ch1_r_fifo_ful_msk | disable interrupt source 0: enable 1: disable | 1 | 1 | 64
|  | 5 | 5 | 1 | 1'h1 | RW | rx_ch1_r_fifo_emp_msk | disable interrupt source 0: enable 1: disable | 1 | 1 | 32
|  | 4 | 4 | 1 | 1'h1 | RW | rx_ch1_l_dma_req_msk | disable interrupt source 0: enable 1: disable | 1 | 1 | 16
|  | 3 | 3 | 1 | 1'h1 | RW | rx_ch1_l_fifo_ovflow_msk | disable interrupt source 0: enable 1: disable | 1 | 1 | 8
|  | 2 | 2 | 1 | 1'h1 | RW | rx_ch1_l_fifo_unflow_msk | disable interrupt source 0: enable 1: disable | 1 | 1 | 4
|  | 1 | 1 | 1 | 1'h1 | RW | rx_ch1_l_fifo_ful_msk | disable interrupt source 0: enable 1: disable | 1 | 1 | 2
|  | 0 | 0 | 1 | 1'h1 | RW | rx_ch1_l_fifo_emp_msk | disable interrupt source 0: enable 1: disable | 1 | 1 | 1
| 11C |  |  | 32 | 32'h00000000 |  | APC_INTR_TX_CLR |  |  | 00000000 | 0
|  | 24 | 31 | 8 | 8'h0 | RO | Reserved | Not used | 0 | 0 | 0
|  | 23 | 23 | 1 | 1'h0 | W1P | i2s0_err_clr | clear interrupt source, write 1 generate clear pluse | 0 | 0 | 0
|  | 22 | 22 | 1 | 1'h0 | W1P | i2s1_err_clr | clear interrupt source, write 1 generate clear pluse | 0 | 0 | 0
|  | 21 | 21 | 1 | 1'h0 | W1P | tx_ch0_fifo_vld_clr | clear interrupt source, write 1 generate clear pluse | 0 | 0 | 0
|  | 20 | 20 | 1 | 1'h0 | W1P | tx_ch0_r_dma_req_clr | clear interrupt source, write 1 generate clear pluse | 0 | 0 | 0
|  | 19 | 19 | 1 | 1'h0 | W1P | tx_ch0_r_fifo_ovflow_clr | clear interrupt source, write 1 generate clear pluse | 0 | 0 | 0
|  | 18 | 18 | 1 | 1'h0 | W1P | tx_ch0_r_fifo_unflow_clr | clear interrupt source, write 1 generate clear pluse | 0 | 0 | 0
|  | 17 | 17 | 1 | 1'h0 | W1P | tx_ch0_r_fifo_ful_clr | clear interrupt source, write 1 generate clear pluse | 0 | 0 | 0
|  | 16 | 16 | 1 | 1'h0 | W1P | tx_ch0_r_fifo_emp_clr | clear interrupt source, write 1 generate clear pluse | 0 | 0 | 0
|  | 15 | 15 | 1 | 1'h0 | W1P | tx_ch0_l_dma_req_clr | clear interrupt source, write 1 generate clear pluse | 0 | 0 | 0
|  | 14 | 14 | 1 | 1'h0 | W1P | tx_ch0_l_fifo_ovflow_clr | clear interrupt source, write 1 generate clear pluse | 0 | 0 | 0
|  | 13 | 13 | 1 | 1'h0 | W1P | tx_ch0_l_fifo_unflow_clr | clear interrupt source, write 1 generate clear pluse | 0 | 0 | 0
|  | 12 | 12 | 1 | 1'h0 | W1P | tx_ch0_l_fifo_ful_clr | clear interrupt source, write 1 generate clear pluse | 0 | 0 | 0
|  | 11 | 11 | 1 | 1'h0 | W1P | tx_ch0_l_fifo_emp_clr | clear interrupt source, write 1 generate clear pluse | 0 | 0 | 0
|  | 10 | 10 | 1 | 1'h0 | W1P | tx_ch1_fifo_vld_clr | clear interrupt source, write 1 generate clear pluse | 0 | 0 | 0
|  | 9 | 9 | 1 | 1'h0 | W1P | tx_ch1_r_dma_req_clr | clear interrupt source, write 1 generate clear pluse | 0 | 0 | 0
|  | 8 | 8 | 1 | 1'h0 | W1P | tx_ch1_r_fifo_ovflow_clr | clear interrupt source, write 1 generate clear pluse | 0 | 0 | 0
|  | 7 | 7 | 1 | 1'h0 | W1P | tx_ch1_r_fifo_unflow_clr | clear interrupt source, write 1 generate clear pluse | 0 | 0 | 0
|  | 6 | 6 | 1 | 1'h0 | W1P | tx_ch1_r_fifo_ful_clr | clear interrupt source, write 1 generate clear pluse | 0 | 0 | 0
|  | 5 | 5 | 1 | 1'h0 | W1P | tx_ch1_r_fifo_emp_clr | clear interrupt source, write 1 generate clear pluse | 0 | 0 | 0
|  | 4 | 4 | 1 | 1'h0 | W1P | tx_ch1_l_dma_req_clr | clear interrupt source, write 1 generate clear pluse | 0 | 0 | 0
|  | 3 | 3 | 1 | 1'h0 | W1P | tx_ch1_l_fifo_ovflow_clr | clear interrupt source, write 1 generate clear pluse | 0 | 0 | 0
|  | 2 | 2 | 1 | 1'h0 | W1P | tx_ch1_l_fifo_unflow_clr | clear interrupt source, write 1 generate clear pluse | 0 | 0 | 0
|  | 1 | 1 | 1 | 1'h0 | W1P | tx_ch1_l_fifo_ful_clr | clear interrupt source, write 1 generate clear pluse | 0 | 0 | 0
|  | 0 | 0 | 1 | 1'h0 | W1P | tx_ch1_l_fifo_emp_clr | clear interrupt source, write 1 generate clear pluse | 0 | 0 | 0
| 120 |  |  | 32 | 32'h00000000 |  | APC_INTR_RX_CLR |  |  | 00000000 | 0
|  | 20 | 31 | 12 | 12'h0 | RO | Reserved | Not used | 0 | 0 | 0
|  | 19 | 19 | 1 | 1'h0 | W1P | rx_ch0_r_dma_req_clr | clear interrupt source, write 1 generate clear pluse | 0 | 0 | 0
|  | 18 | 18 | 1 | 1'h0 | W1P | rx_ch0_r_fifo_ovflow_clr | clear interrupt source, write 1 generate clear pluse | 0 | 0 | 0
|  | 17 | 17 | 1 | 1'h0 | W1P | rx_ch0_r_fifo_unflow_clr | clear interrupt source, write 1 generate clear pluse | 0 | 0 | 0
|  | 16 | 16 | 1 | 1'h0 | W1P | rx_ch0_r_fifo_ful_clr | clear interrupt source, write 1 generate clear pluse | 0 | 0 | 0
|  | 15 | 15 | 1 | 1'h0 | W1P | rx_ch0_r_fifo_emp_clr | clear interrupt source, write 1 generate clear pluse | 0 | 0 | 0
|  | 14 | 14 | 1 | 1'h0 | W1P | rx_ch0_l_dma_req_clr | clear interrupt source, write 1 generate clear pluse | 0 | 0 | 0
|  | 13 | 13 | 1 | 1'h0 | W1P | rx_ch0_l_fifo_ovflow_clr | clear interrupt source, write 1 generate clear pluse | 0 | 0 | 0
|  | 12 | 12 | 1 | 1'h0 | W1P | rx_ch0_l_fifo_unflow_clr | clear interrupt source, write 1 generate clear pluse | 0 | 0 | 0
|  | 11 | 11 | 1 | 1'h0 | W1P | rx_ch0_l_fifo_ful_clr | clear interrupt source, write 1 generate clear pluse | 0 | 0 | 0
|  | 10 | 10 | 1 | 1'h0 | W1P | rx_ch0_l_fifo_emp_clr | clear interrupt source, write 1 generate clear pluse | 0 | 0 | 0
|  | 9 | 9 | 1 | 1'h0 | W1P | rx_ch1_r_dma_req_clr | clear interrupt source, write 1 generate clear pluse | 0 | 0 | 0
|  | 8 | 8 | 1 | 1'h0 | W1P | rx_ch1_r_fifo_ovflow_clr | clear interrupt source, write 1 generate clear pluse | 0 | 0 | 0
|  | 7 | 7 | 1 | 1'h0 | W1P | rx_ch1_r_fifo_unflow_clr | clear interrupt source, write 1 generate clear pluse | 0 | 0 | 0
|  | 6 | 6 | 1 | 1'h0 | W1P | rx_ch1_r_fifo_ful_clr | clear interrupt source, write 1 generate clear pluse | 0 | 0 | 0
|  | 5 | 5 | 1 | 1'h0 | W1P | rx_ch1_r_fifo_emp_clr | clear interrupt source, write 1 generate clear pluse | 0 | 0 | 0
|  | 4 | 4 | 1 | 1'h0 | W1P | rx_ch1_l_dma_req_clr | clear interrupt source, write 1 generate clear pluse | 0 | 0 | 0
|  | 3 | 3 | 1 | 1'h0 | W1P | rx_ch1_l_fifo_ovflow_clr | clear interrupt source, write 1 generate clear pluse | 0 | 0 | 0
|  | 2 | 2 | 1 | 1'h0 | W1P | rx_ch1_l_fifo_unflow_clr | clear interrupt source, write 1 generate clear pluse | 0 | 0 | 0
|  | 1 | 1 | 1 | 1'h0 | W1P | rx_ch1_l_fifo_ful_clr | clear interrupt source, write 1 generate clear pluse | 0 | 0 | 0
|  | 0 | 0 | 1 | 1'h0 | W1P | rx_ch1_l_fifo_emp_clr | clear interrupt source, write 1 generate clear pluse | 0 | 0 | 0
| 124 |  |  | 32 | 32'h00000000 |  | APC_INTR_TX_IRSR |  |  | 00000000 | 0
|  | 24 | 31 | 8 | 8'h0 | RO | Reserved | Not used | 0 | 0 | 0
|  | 23 | 23 | 1 | 1'h0 | RO | i2s0_err_irsr | interrupt status before mask | 0 | 0 | 0
|  | 22 | 22 | 1 | 1'h0 | RO | i2s1_err_irsr | interrupt status before mask | 0 | 0 | 0
|  | 21 | 21 | 1 | 1'h0 | RO | tx_ch0_fifo_vld_irsr | interrupt status before mask | 0 | 0 | 0
|  | 20 | 20 | 1 | 1'h0 | RO | tx_ch0_r_dma_req_irsr | interrupt status before mask | 0 | 0 | 0
|  | 19 | 19 | 1 | 1'h0 | RO | tx_ch0_r_fifo_ovflow_irsr | interrupt status before mask | 0 | 0 | 0
|  | 18 | 18 | 1 | 1'h0 | RO | tx_ch0_r_fifo_unflow_irsr | interrupt status before mask | 0 | 0 | 0
|  | 17 | 17 | 1 | 1'h0 | RO | tx_ch0_r_fifo_ful_irsr | interrupt status before mask | 0 | 0 | 0
|  | 16 | 16 | 1 | 1'h0 | RO | tx_ch0_r_fifo_emp_irsr | interrupt status before mask | 0 | 0 | 0
|  | 15 | 15 | 1 | 1'h0 | RO | tx_ch0_l_dma_req_irsr | interrupt status before mask | 0 | 0 | 0
|  | 14 | 14 | 1 | 1'h0 | RO | tx_ch0_l_fifo_ovflow_irsr | interrupt status before mask | 0 | 0 | 0
|  | 13 | 13 | 1 | 1'h0 | RO | tx_ch0_l_fifo_unflow_irsr | interrupt status before mask | 0 | 0 | 0
|  | 12 | 12 | 1 | 1'h0 | RO | tx_ch0_l_fifo_ful_irsr | interrupt status before mask | 0 | 0 | 0
|  | 11 | 11 | 1 | 1'h0 | RO | tx_ch0_l_fifo_emp_irsr | interrupt status before mask | 0 | 0 | 0
|  | 10 | 10 | 1 | 1'h0 | RO | tx_ch1_fifo_vld_irsr | interrupt status before mask | 0 | 0 | 0
|  | 9 | 9 | 1 | 1'h0 | RO | tx_ch1_r_dma_req_irsr | interrupt status before mask | 0 | 0 | 0
|  | 8 | 8 | 1 | 1'h0 | RO | tx_ch1_r_fifo_ovflow_irsr | interrupt status before mask | 0 | 0 | 0
|  | 7 | 7 | 1 | 1'h0 | RO | tx_ch1_r_fifo_unflow_irsr | interrupt status before mask | 0 | 0 | 0
|  | 6 | 6 | 1 | 1'h0 | RO | tx_ch1_r_fifo_ful_irsr | interrupt status before mask | 0 | 0 | 0
|  | 5 | 5 | 1 | 1'h0 | RO | tx_ch1_r_fifo_emp_irsr | interrupt status before mask | 0 | 0 | 0
|  | 4 | 4 | 1 | 1'h0 | RO | tx_ch1_l_dma_req_irsr | interrupt status before mask | 0 | 0 | 0
|  | 3 | 3 | 1 | 1'h0 | RO | tx_ch1_l_fifo_ovflow_irsr | interrupt status before mask | 0 | 0 | 0
|  | 2 | 2 | 1 | 1'h0 | RO | tx_ch1_l_fifo_unflow_irsr | interrupt status before mask | 0 | 0 | 0
|  | 1 | 1 | 1 | 1'h0 | RO | tx_ch1_l_fifo_ful_irsr | interrupt status before mask | 0 | 0 | 0
|  | 0 | 0 | 1 | 1'h0 | RO | tx_ch1_l_fifo_emp_irsr | interrupt status before mask | 0 | 0 | 0
| 128 |  |  | 32 | 32'h00000000 |  | APC_INTR_RX_IRSR |  |  | 00000000 | 0
|  | 20 | 31 | 12 | 12'h0 | RO | Reserved | Not used | 0 | 0 | 0
|  | 19 | 19 | 1 | 1'h0 | RO | rx_ch0_r_dma_req_irsr | interrupt status before mask | 0 | 0 | 0
|  | 18 | 18 | 1 | 1'h0 | RO | rx_ch0_r_fifo_ovflow_irsr | interrupt status before mask | 0 | 0 | 0
|  | 17 | 17 | 1 | 1'h0 | RO | rx_ch0_r_fifo_unflow_irsr | interrupt status before mask | 0 | 0 | 0
|  | 16 | 16 | 1 | 1'h0 | RO | rx_ch0_r_fifo_ful_irsr | interrupt status before mask | 0 | 0 | 0
|  | 15 | 15 | 1 | 1'h0 | RO | rx_ch0_r_fifo_emp_irsr | interrupt status before mask | 0 | 0 | 0
|  | 14 | 14 | 1 | 1'h0 | RO | rx_ch0_l_dma_req_irsr | interrupt status before mask | 0 | 0 | 0
|  | 13 | 13 | 1 | 1'h0 | RO | rx_ch0_l_fifo_ovflow_irsr | interrupt status before mask | 0 | 0 | 0
|  | 12 | 12 | 1 | 1'h0 | RO | rx_ch0_l_fifo_unflow_irsr | interrupt status before mask | 0 | 0 | 0
|  | 11 | 11 | 1 | 1'h0 | RO | rx_ch0_l_fifo_ful_irsr | interrupt status before mask | 0 | 0 | 0
|  | 10 | 10 | 1 | 1'h0 | RO | rx_ch0_l_fifo_emp_irsr | interrupt status before mask | 0 | 0 | 0
|  | 9 | 9 | 1 | 1'h0 | RO | rx_ch1_r_dma_req_irsr | interrupt status before mask | 0 | 0 | 0
|  | 8 | 8 | 1 | 1'h0 | RO | rx_ch1_r_fifo_ovflow_irsr | interrupt status before mask | 0 | 0 | 0
|  | 7 | 7 | 1 | 1'h0 | RO | rx_ch1_r_fifo_unflow_irsr | interrupt status before mask | 0 | 0 | 0
|  | 6 | 6 | 1 | 1'h0 | RO | rx_ch1_r_fifo_ful_irsr | interrupt status before mask | 0 | 0 | 0
|  | 5 | 5 | 1 | 1'h0 | RO | rx_ch1_r_fifo_emp_irsr | interrupt status before mask | 0 | 0 | 0
|  | 4 | 4 | 1 | 1'h0 | RO | rx_ch1_l_dma_req_irsr | interrupt status before mask | 0 | 0 | 0
|  | 3 | 3 | 1 | 1'h0 | RO | rx_ch1_l_fifo_ovflow_irsr | interrupt status before mask | 0 | 0 | 0
|  | 2 | 2 | 1 | 1'h0 | RO | rx_ch1_l_fifo_unflow_irsr | interrupt status before mask | 0 | 0 | 0
|  | 1 | 1 | 1 | 1'h0 | RO | rx_ch1_l_fifo_ful_irsr | interrupt status before mask | 0 | 0 | 0
|  | 0 | 0 | 1 | 1'h0 | RO | rx_ch1_l_fifo_emp_irsr | interrupt status before mask | 0 | 0 | 0
| 12C |  |  | 32 | 32'h00000000 |  | APC_INTR_TX_ISR |  |  | 00000000 | 0
|  | 24 | 31 | 8 | 8'h0 | RO | Reserved | Not used | 0 | 0 | 0
|  | 23 | 23 | 1 | 1'h0 | RO | i2s0_err_isr | interrupt status after mask | 0 | 0 | 0
|  | 22 | 22 | 1 | 1'h0 | RO | i2s1_err_isr | interrupt status after mask | 0 | 0 | 0
|  | 21 | 21 | 1 | 1'h0 | RO | tx_ch0_fifo_vld_isr | interrupt status after mask | 0 | 0 | 0
|  | 20 | 20 | 1 | 1'h0 | RO | tx_ch0_r_dma_req_isr | interrupt status after mask | 0 | 0 | 0
|  | 19 | 19 | 1 | 1'h0 | RO | tx_ch0_r_fifo_ovflow_isr | interrupt status after mask | 0 | 0 | 0
|  | 18 | 18 | 1 | 1'h0 | RO | tx_ch0_r_fifo_unflow_isr | interrupt status after mask | 0 | 0 | 0
|  | 17 | 17 | 1 | 1'h0 | RO | tx_ch0_r_fifo_ful_isr | interrupt status after mask | 0 | 0 | 0
|  | 16 | 16 | 1 | 1'h0 | RO | tx_ch0_r_fifo_emp_isr | interrupt status after mask | 0 | 0 | 0
|  | 15 | 15 | 1 | 1'h0 | RO | tx_ch0_l_dma_req_isr | interrupt status after mask | 0 | 0 | 0
|  | 14 | 14 | 1 | 1'h0 | RO | tx_ch0_l_fifo_ovflow_isr | interrupt status after mask | 0 | 0 | 0
|  | 13 | 13 | 1 | 1'h0 | RO | tx_ch0_l_fifo_unflow_isr | interrupt status after mask | 0 | 0 | 0
|  | 12 | 12 | 1 | 1'h0 | RO | tx_ch0_l_fifo_ful_isr | interrupt status after mask | 0 | 0 | 0
|  | 11 | 11 | 1 | 1'h0 | RO | tx_ch0_l_fifo_emp_isr | interrupt status after mask | 0 | 0 | 0
|  | 10 | 10 | 1 | 1'h0 | RO | tx_ch1_fifo_vld_isr | interrupt status after mask | 0 | 0 | 0
|  | 9 | 9 | 1 | 1'h0 | RO | tx_ch1_r_dma_req_isr | interrupt status after mask | 0 | 0 | 0
|  | 8 | 8 | 1 | 1'h0 | RO | tx_ch1_r_fifo_ovflow_isr | interrupt status after mask | 0 | 0 | 0
|  | 7 | 7 | 1 | 1'h0 | RO | tx_ch1_r_fifo_unflow_isr | interrupt status after mask | 0 | 0 | 0
|  | 6 | 6 | 1 | 1'h0 | RO | tx_ch1_r_fifo_ful_isr | interrupt status after mask | 0 | 0 | 0
|  | 5 | 5 | 1 | 1'h0 | RO | tx_ch1_r_fifo_emp_isr | interrupt status after mask | 0 | 0 | 0
|  | 4 | 4 | 1 | 1'h0 | RO | tx_ch1_l_dma_req_isr | interrupt status after mask | 0 | 0 | 0
|  | 3 | 3 | 1 | 1'h0 | RO | tx_ch1_l_fifo_ovflow_isr | interrupt status after mask | 0 | 0 | 0
|  | 2 | 2 | 1 | 1'h0 | RO | tx_ch1_l_fifo_unflow_isr | interrupt status after mask | 0 | 0 | 0
|  | 1 | 1 | 1 | 1'h0 | RO | tx_ch1_l_fifo_ful_isr | interrupt status after mask | 0 | 0 | 0
|  | 0 | 0 | 1 | 1'h0 | RO | tx_ch1_l_fifo_emp_isr | interrupt status after mask | 0 | 0 | 0
| 130 |  |  | 32 | 32'h00000000 |  | APC_INTR_RX_ISR |  |  | 00000000 | 0
|  | 20 | 31 | 12 | 12'h0 | RO | Reserved | Not used | 0 | 0 | 0
|  | 19 | 19 | 1 | 1'h0 | RO | rx_ch0_r_dma_req_isr | interrupt status after mask | 0 | 0 | 0
|  | 18 | 18 | 1 | 1'h0 | RO | rx_ch0_r_fifo_ovflow_isr | interrupt status after mask | 0 | 0 | 0
|  | 17 | 17 | 1 | 1'h0 | RO | rx_ch0_r_fifo_unflow_isr | interrupt status after mask | 0 | 0 | 0
|  | 16 | 16 | 1 | 1'h0 | RO | rx_ch0_r_fifo_ful_isr | interrupt status after mask | 0 | 0 | 0
|  | 15 | 15 | 1 | 1'h0 | RO | rx_ch0_r_fifo_emp_isr | interrupt status after mask | 0 | 0 | 0
|  | 14 | 14 | 1 | 1'h0 | RO | rx_ch0_l_dma_req_isr | interrupt status after mask | 0 | 0 | 0
|  | 13 | 13 | 1 | 1'h0 | RO | rx_ch0_l_fifo_ovflow_isr | interrupt status after mask | 0 | 0 | 0
|  | 12 | 12 | 1 | 1'h0 | RO | rx_ch0_l_fifo_unflow_isr | interrupt status after mask | 0 | 0 | 0
|  | 11 | 11 | 1 | 1'h0 | RO | rx_ch0_l_fifo_ful_isr | interrupt status after mask | 0 | 0 | 0
|  | 10 | 10 | 1 | 1'h0 | RO | rx_ch0_l_fifo_emp_isr | interrupt status after mask | 0 | 0 | 0
|  | 9 | 9 | 1 | 1'h0 | RO | rx_ch1_r_dma_req_isr | interrupt status after mask | 0 | 0 | 0
|  | 8 | 8 | 1 | 1'h0 | RO | rx_ch1_r_fifo_ovflow_isr | interrupt status after mask | 0 | 0 | 0
|  | 7 | 7 | 1 | 1'h0 | RO | rx_ch1_r_fifo_unflow_isr | interrupt status after mask | 0 | 0 | 0
|  | 6 | 6 | 1 | 1'h0 | RO | rx_ch1_r_fifo_ful_isr | interrupt status after mask | 0 | 0 | 0
|  | 5 | 5 | 1 | 1'h0 | RO | rx_ch1_r_fifo_emp_isr | interrupt status after mask | 0 | 0 | 0
|  | 4 | 4 | 1 | 1'h0 | RO | rx_ch1_l_dma_req_isr | interrupt status after mask | 0 | 0 | 0
|  | 3 | 3 | 1 | 1'h0 | RO | rx_ch1_l_fifo_ovflow_isr | interrupt status after mask | 0 | 0 | 0
|  | 2 | 2 | 1 | 1'h0 | RO | rx_ch1_l_fifo_unflow_isr | interrupt status after mask | 0 | 0 | 0
|  | 1 | 1 | 1 | 1'h0 | RO | rx_ch1_l_fifo_ful_isr | interrupt status after mask | 0 | 0 | 0
|  | 0 | 0 | 1 | 1'h0 | RO | rx_ch1_l_fifo_emp_isr | interrupt status after mask | 0 | 0 | 0
| 134 |  |  | 32 | 32'h00000000 |  | APC_DAC_PATH_CTRL |  |  | 00000000 | 0
|  | 1 | 31 | 31 | 31'h0 | RO | Reserved | Not used | 0 | 0 | 0
|  | 0 | 0 | 1 | 1'h0 | RW | dac_data_r_select | 0: normal mode 1: left channel dupl mode, data in tx_ch01_l duplicate in both dac_l and dac_r 2: right channel dupl mode, data in tx_ch01_r duplicate in both dac_l and dac_r | 0 | 0 | 0
| 138 |  |  | 32 | 32'h00000000 |  | APC_RSVD_RW_REG0 |  |  | 00000000 | 0
|  | 0 | 31 | 32 | 32'h0 | RW | apc_rsvd_rw_reg0 | Reserved for future use | 0 | 0 | 0
| 13C |  |  | 32 | 32'h00000000 |  | APC_RSVD_RW_REG1 |  |  | 00000000 | 0
|  | 0 | 31 | 32 | 32'h0 | RW | apc_rsvd_rw_reg1 | Reserved for future use | 0 | 0 | 0
| 140 |  |  | 32 | 32'h00000000 |  | APC_RSVD_RO_REG0 |  |  | 00000000 | 0
|  | 0 | 31 | 32 | 32'h0 | RO | apc_rsvd_ro_reg0 | Reserved for future use | 0 | 0 | 0
| 144 |  |  | 32 | 32'h00000000 |  | APC_RSVD_RO_REG1 |  |  | 00000000 | 0
|  | 0 | 31 | 32 | 32'h0 | RO | apc_rsvd_ro_reg1 | Reserved for future use | 0 | 0 | 0

## AUDIO_CODEC
Address (Hex) | Sub-Addr (Hex) | Start Bit | End Bit | Bit Width | Default Value | R/W Property | Register Name | Register Description | Reset Value (Dec) | Reset Value (Hex) | Reset Value (Sum) | ADDRWIDTH
| 000 |  |  | 32 | 32'h00000000 |  | AUD_R0_RSVD_REG0 |  |  | 00000000 | 0
|  | 16 | 31 | 16 | 16'h0 | RW | aud_dac_rsv | reserved for future | 0 | 0 | 0
|  | 0 | 15 | 16 | 16'h0 | RW | aud_adc_rsv | reserved for future | 0 | 0 | 0
| 004 |  |  | 32 | 32'h00000000 |  | AUD_R1_GLOBAL0 |  |  | 00000000 | 0
|  | 19 | 31 | 13 | 13'h0 | RO | Reserved | Resverved for further | 0 | 0 | 0
|  | 18 | 18 | 1 | 1'h0 | RW | reg_adc_anaclk_inv | ADC analog clock invert (option) 1: invert 0: buffer | 0 | 0 | 0
|  | 17 | 17 | 1 | 1'h0 | RW | aud_adc_clk_inv |  | 0 | 0 | 0
|  | 16 | 16 | 1 | 1'h0 | RW | aud_adc_clk_lvl_sel |  | 0 | 0 | 0
|  | 15 | 15 | 1 | 1'h0 | RW | aud_dac_clk_inv |  | 0 | 0 | 0
|  | 10 | 14 | 5 | 5'h0 | RW | test_out_sela | test signal selection output from pin aud_debug_clk (for test). 1: adc_mclk_test 2: aud_adc_clk_ana 3: aud_adc_fsclk 4: aud_dmic_clk 5: adc_clk_cic 6: adc_clk_fil 7: aud_adc_clk_idac_bias 8: adclrc_core 9: aud_adc_lp_rst 10: dac_mclk_test 11: aud_dac_clk_test 12: aud_dac_clk_ana 13: aud_dac_fsclk 14: dac_clk_fil 15: dac_clk_sdm 16: daclrc_core 17: aud_adc_cap_cali_flag 18: aud_lpga_zcflag 19: aud_rpga_zcflag 20: aud_dacl_zcflag 21: aud_dacr_zcflag others: 1'b0 | 0 | 0 | 0
|  | 6 | 9 | 4 | 4'h0 | RW | test_out_selb | selects the internal signals as output from aud_debug_data[15:0] 3: { 9'd0, aud_adc_clk_ana, aud_adc_sdm_out_r[2:0], aud_adc_sdm_out_l[2:0] } 4: { 6'd0, soft_mute_state_r, soft_mute_state_l, dac_dig_debug_data[7:0] } 5: {2'b00, aud_dac_tc_r[13:0]} 6: {2'b00, aud_dac_tc_l[13:0]} 7: dac_dig_debug_data[15:0] Others: 16'd0 | 0 | 0 | 0
|  | 3 | 5 | 3 | 3'h0 | RW | test_in_sel | Input data mux selection from aud_debug_data_in[7:0]; 1: dac analog debug data[7:0] is selected from debug_data_in[7:0] 2: adc digital input data comes from debug_data_in[5:0]; others: invalid | 0 | 0 | 0
|  | 0 | 2 | 3 | 3'h0 | RW | debug_mode | Debug mode selection 1: adc_ana_debug_mode 2: adc_dig_debug_mode 4. dac_fil_debug_mode (dac_dig_debug_data = dac_out_l_vmux[23:8]) 5: dac_ana_debug_mode 6: dac_dig_debug_mode (dac_dig_debug_data = {8'd0, sd_out_r[3:0], sd_out_l[3:0]}) Others: invalid | 0 | 0 | 0
| 008 |  |  | 32 | 32'h00000004 |  | AUD_R2_GLOBAL1 |  |  | 00000004 | 4
|  | 9 | 31 | 23 | 23'h0 | RO | Reserved | Resverved for further | 0 | 0 | 0
|  | 8 | 8 | 1 | 1'h0 | RW | en_micbias |  | 0 | 0 | 0
|  | 7 | 7 | 1 | 1'h0 | RW | en_mic_capless |  | 0 | 0 | 0
|  | 6 | 6 | 1 | 1'h0 | RW | en_mic_iload |  | 0 | 0 | 0
|  | 3 | 5 | 3 | 3'h0 | RW | mic_vout_tune |  | 0 | 0 | 0
|  | 2 | 2 | 1 | 1'h1 | RW | mic_vout_sel |  | 1 | 1 | 4
|  | 1 | 1 | 1 | 1'h0 | RW | aud_en_vmid | Codec VMID enable 1: enable 0: disable | 0 | 0 | 0
|  | 0 | 0 | 1 | 1'h0 | RW | aud_en_iref | Codec REF IREF GEN enable 1: enable 0: disable | 0 | 0 | 0
| 00C |  |  | 32 | 32'h00000000 |  | AUD_R3_RSVD_REG1 |  |  | 00000000 | 0
|  | 0 | 31 | 32 | 32'h0 | RO | Reserved | not used | 0 | 0 | 0
| 010 |  |  | 32 | 32'h00000000 |  | AUD_R4_RSVD_REG2 |  |  | 00000000 | 0
|  | 0 | 31 | 32 | 32'h0 | RO | Reserved | not used | 0 | 0 | 0
| 014 |  |  | 32 | 32'h00000613 |  | AUD_R5_ADC_CTRL0 |  |  | 00000613 | 1555
|  | 14 | 31 | 18 | 18'h0 | RO | Reserved | not used | 0 | 0 | 0
|  | 13 | 13 | 1 | 1'h0 | RW | adc_gain_comp_sel | cic0 gain comp 0: 15/8 1:13/8 | 0 | 0 | 0
|  | 12 | 12 | 1 | 1'h0 | RW | adc_cap_cali_go | A write of 1 will start the ADC CAP calibration process. And no influence if a write of 0 to the bit. Needs to clear this bit before starting cap calibration. Please refer to AU_ADC_TRIM.docx for details. | 0 | 0 | 0
|  | 11 | 11 | 1 | 1'h0 | RW | aud_adc_clk_src | 0: 24MHz 1: 22.05MHz | 0 | 0 | 0
|  | 10 | 10 | 1 | 1'h1 | RW | lpga_toen | Zero Crossing Time Out enable for ADC Left PGA gain setting. 1: enable 0: disable | 1 | 1 | 1024
|  | 9 | 9 | 1 | 1'h1 | RW | rpga_toen | Zero Crossing Time Out enable for ADC Right PGA gain setting. 1: enable 0: disable | 1 | 1 | 512
|  | 8 | 8 | 1 | 1'h0 | RW | reg_adc_rstn | ADC digital reset control. All the digital data-path of ADC will be reset execept their registers. 0: reset 1: release | 0 | 0 | 0
|  | 7 | 7 | 1 | 1'h0 | RW | adcclk_en | ADC internal clock generation enable, including adc_clk_ana, adc_clk_fil, adc_clk_cic and adc_clk_ibias. 1: enable 0: disabled | 0 | 0 | 0
|  | 4 | 6 | 3 | 3'h1 | RW | adcosr | ADC Over Sample ratio settings. 000: 500x 001: 250x 010: 125x 011: 100x 100: 50x others: invalid | 1 | 1 | 16
|  | 0 | 3 | 4 | 4'h3 | RW | adcsr | ADC Sample Rate settings. 0000: 8Khz 0011: 16Khz 1000: 44.1khz/48Khz others: invalid for 44.1KHz PLL should be used to supply codec adc clk at 22.05MHz | 3 | 3 | 3
| 018 |  |  | 32 | 32'h0cc62ad5 |  | AUD_R6_ADC_CTRL1 |  |  | 0cc62ad5 | 214313685
|  | 31 | 31 | 1 | 1'h0 | RO | Reserved | not used | 0 | 0 | 0
|  | 30 | 30 | 1 | 1'h0 | RW | adc_hpfout_sel | Select the output of High Pass filter 1 as ADC output (for test) 0: normal output 1: selected. | 0 | 0 | 0
|  | 29 | 29 | 1 | 1'h0 | RW | adc_single_ch_mode | ADC single channel mode enable (for test). 1: enable. The output data from right channel is same with that of ADC left channel. 0: disable. | 0 | 0 | 0
|  | 26 | 28 | 3 | 3'h3 | RW | hpfcut | The cut off frequency setttings of the High pass filter2 48Khz: 000: 122Hz 001: 153Hz 010: 156Hz 011: 245Hz 100: 306Hz 101: 392Hz 110: 490Hz 111: 612Hz 44.1KHz: 000: 112Hz 001: 140Hz 010: 143Hz 011: 225Hz 100: 281Hz 101: 360Hz 110: 450Hz 111: 562Hz 32KHz: 000: 81Hz 001: 102Hz 010: 104Hz 011: 163Hz 100: 204Hz 101: 261Hz 110: 372Hz 111: 408Hz 24KHz: 000: 61Hz 001: 77Hz 010: 78Hz 011: 123Hz 100: 153Hz 101: 192Hz 110: 245Hz 111: 306Hz 16KHz: 000: 41Hz 001: 51Hz 010: 52Hz 011: 82Hz 100: 102Hz 101: 131Hz 110: 186Hz 111: 204Hz 8KHz: 000: 21Hz 001: 25Hz 010: 26Hz 011: 41Hz 100: 51Hz 101: 66Hz 110: 93Hz 111: 102Hz For other ADCSR setting, Please zoom in/out linearly and calculate their cut-off frequency; | 3 | 3 | 201326592
|  | 21 | 25 | 5 | 5'h6 | RW | adc_pga_level_l | ADC Left PGA volume control. -12dB to +36dB @ 2db/step 00000: -12dB 00001: -10dB 00010: -8dB … 2dB@step … 10111: +34dB 11000: +36dB others: invalid | 6 | 6 | 12582912
|  | 16 | 20 | 5 | 5'h6 | RW | adc_pga_level_r | ADC Right PGA volume control. -12dB to +36dB @ 2db/step 00000: -12dB 00001: -10dB 00010: -8dB … 2dB@step … 10111: +34dB 11000: +36dB others: invalid | 6 | 6 | 393216
|  | 15 | 15 | 1 | 1'h0 | RW | hpf1en | 1st HPF enable. (typical 3.7Hz) 1: enable 0: disable | 0 | 0 | 0
|  | 14 | 14 | 1 | 1'h0 | RW | hpf2en | 2nd HPF enable. 1: enable 0: disable | 0 | 0 | 0
|  | 7 | 13 | 7 | 7'h55 | RW | adcvol_l | ADC Left channel digital gain. 0000000: digital mute 0000001: digital mute 0000010: -83dB 0000011:-82dB … 1dB@step… 1010101: 0dB … 1dB@step… 1111101:+40dB 1111110: +41dB 1111111: +42dB | 85 | 55 | 10880
|  | 0 | 6 | 7 | 7'h55 | RW | adcvol_r | ADC Right channel digital gain. 0000000: digital mute 0000001: digital mute 0000010: -83dB 0000011:-82dB … 1dB@step… 1010101: 0dB … 1dB@step… 1111101:+40dB 1111110: +41dB 1111111: +42dB | 85 | 55 | 85
| 01C |  |  | 32 | 32'h00000000 |  | AUD_R7_ADC_CTRL2 |  |  | 00000000 | 0
|  | 30 | 31 | 2 | 2'h0 | RO | Reserved | not used | 0 | 0 | 0
|  | 16 | 29 | 14 | 14'h0 | RW | nfa1 | ADC Notch filter NFA1 coefficient | 0 | 0 | 0
|  | 15 | 15 | 1 | 1'h0 | RO | Reserved | not used | 0 | 0 | 0
|  | 14 | 14 | 1 | 1'h0 | RW | nfen | ADC Notch filter enable 1: enable 0: disable | 0 | 0 | 0
|  | 0 | 13 | 14 | 14'h0 | RW | nfa0 | ADC Notch filter NFA0 coefficient | 0 | 0 | 0
| 020 |  |  | 32 | 32'h63182b00 |  | AUD_R8_ADC_CTRL3 |  |  | 63182b00 | 1662528256
|  | 29 | 31 | 3 | 3'h3 | RW | tolerance | ADC ALC target error tolerance setting. 011: +/- 3dB 010: +/-2dB 100: +/- 4dB 001: +/-1dB 000: +/- 0dB …… | 3 | 3 | 1610612736
|  | 24 | 28 | 5 | 5'h3 | RW | target_l | ADC Left channel ALC target level. 00000: -1dB 00001: -3dB …-2dB@step 10110: -45dB 10111: -47dB other: invalid | 3 | 3 | 50331648
|  | 19 | 23 | 5 | 5'h3 | RW | target_r | ADC Right channel ALC target level. 00000: -1dB 00001: -3dB …-2dB@step 10110: -45dB 10111: -47dB other: invalid | 3 | 3 | 1572864
|  | 18 | 18 | 1 | 1'h0 | RW | alcmode | ADC ALC mode selection. 1: limiter mode 0: normal mode | 0 | 0 | 0
|  | 17 | 17 | 1 | 1'h0 | RW | alcsel_l | ADC Left ALC function enable. 1: ALC enable 0: ALC disable | 0 | 0 | 0
|  | 16 | 16 | 1 | 1'h0 | RW | alcsel_r | ADC Right ALC function enable. 1: ALC enable 0: ALC disable | 0 | 0 | 0
|  | 15 | 15 | 1 | 1'h0 | RW | ng_en | ADC ALC Noise Gate enable. 1: Enable 0: Disable | 0 | 0 | 0
|  | 10 | 14 | 5 | 5'ha | RW | ng | ADC ALC noise floor level setting. 00000: -40dB 00001: -42dB 00010: -44dB …-2dB@step... 10101: -82dB 10110: -84dB others: invalid | 10 | a | 10240
|  | 5 | 9 | 5 | 5'h18 | RW | alcmax | Max ADC PGA gain used in ALC mode. Min: 00000 Max: 11000 | 24 | 18 | 768
|  | 0 | 4 | 5 | 5'h0 | RW | alcmin | Min ADC PGA gain used in ALC mode Min: 00000 Max: 11000 | 0 | 0 | 0
| 024 |  |  | 32 | 32'h00810146 |  | AUD_R9_ADC_CTRL4 |  |  | 00810146 | 8454470
|  | 28 | 31 | 4 | 4'h0 | RO | Reserved | not used | 0 | 0 | 0
|  | 27 | 27 | 1 | 1'h0 | RW | autorst_en_l | Auto reset the analog SDM of ADC left channel if a predefined amout of all zeros or all ones are matched. 1: enable, reset will hold 8 clock cycles and self_clearing. 0: disable | 0 | 0 | 0
|  | 26 | 26 | 1 | 1'h0 | RW | autorst_en_r | Auto reset the analog SDM of ADC Right channel if a predefined amout of all zeros or all ones are matched. 1: enable, reset will hold 8 clock cycles and self_clearing. 0: disable | 0 | 0 | 0
|  | 23 | 25 | 3 | 3'h1 | RW | autorst_type | predefined time range for auto reset function (16Khz). 000: 128us 001: 256us 010: 512us 011: 1ms 100: 2ms 101: 4ms | 1 | 1 | 8388608
|  | 22 | 22 | 1 | 1'h0 | RW | dmic_enable | Digital Microphone mode enable 0: Audio DSP input is from ADC SDM, and DMIC input is disabled. 1: Audio DSP input is from digital microphone input. | 0 | 0 | 0
|  | 21 | 21 | 1 | 1'h0 | RW | dmic_src | Selects digital microphone data nput if dmic_mode is set to 1. 0: from DMIC0_IN 1: from DMIC1_IN | 0 | 0 | 0
|  | 19 | 20 | 2 | 2'h0 | RW | dmic_latch_adj | DMIC input data timing adjust range. 00: 0 degree delay 01: 90 degree delay 10: 180 degree delay 11: 270 degree delay | 0 | 0 | 0
|  | 17 | 18 | 2 | 2'h0 | RW | unconnect |  | 0 | 0 | 0
|  | 16 | 16 | 1 | 1'h1 | RW | dmic_mode | Left data is sampled by the falling edge of dmic_clk, and Right data is sampled by the rising edge of dmic_clk. 0: Single edge on DMIC0_IN and DMIC1_IN; 1: Double edge on either DMIC0_IN or DMIC1_IN, which decided by dmic_srcr; | 1 | 1 | 65536
|  | 13 | 15 | 3 | 3'h0 | RO | Reserved | not used | 0 | 0 | 0
|  | 12 | 12 | 1 | 1'h0 | RW | peak_fastalc_en | ALC enable at once if peak amplitude of input signal is greater than -1.5 dBFS. | 0 | 0 | 0
|  | 8 | 11 | 4 | 4'h1 | RW | alchld | ADC ALC hold time before gain is increased (ADCSR=48Khz). 0000 = 1.34ms 0001 = 2.67ms 0010 = 5.33ms 0011 = 10.66ms …time doubles with every step 0111 = 0.17s 1000 = 0.34s 1001 = 0.68s ….. 1111 = 43s | 1 | 1 | 256
|  | 4 | 7 | 4 | 4'h4 | RW | alcatk | ADC ALC attack (gain ramp-down) time (Fs = 48kHz and ALCMODE == 0) . 0000 = 83.2us 0001 = 166.4us 0010 = 333us 0011 = 666us …time doubles with every step 1111 = 2.7s ADC ALC attack (gain ramp-down) time (Fs = 48Khz and ALCMODE == 1) . 0000 = 20.8us 0001 = 41.6us 0010 = 83.2us 0011 = 166.4us …time doubles with every step 1111 = 0.68s | 4 | 4 | 64
|  | 0 | 3 | 4 | 4'h6 | RW | alcdcy | ADC Decay (gain ramp-up) time (Fs=48kHz and ALCMODE ==0) . 0000 = 333us 0001 = 666us 0010 = 1.33ms 0011 = 2.66ms …time doubles with every step 1111 = 10.8s ADC Decay (gain ramp-up) time (Fs=48kHz and ALCMODE ==1) . 0000 = 83.2us 0001 = 166.4us 0010 = 333us 0011 = 666us …time doubles with every step 1111 = 2.7s | 6 | 6 | 6
| 028 |  |  | 32 | 32'h000188b4 |  | AUD_R10_ADC_CTRL5 |  |  | 000188b4 | 100532
|  | 31 | 31 | 1 | 1'h0 | RW | offset_regen | Add an offset to ADC output (for test). 1: enable 0: disable | 0 | 0 | 0
|  | 21 | 30 | 10 | 10'h0 | RW | offset_reg | offset value from register settings. | 0 | 0 | 0
|  | 20 | 20 | 1 | 1'h0 | RW | filgain_regen | Add a gain to ADC data path (for debug). 1: enable 0: disable | 0 | 0 | 0
|  | 0 | 19 | 20 | 20'h188b4 | RW | filgain_reg | gain setting from register. | 100532 | 188b4 | 100532
| 02C |  |  | 32 | 32'h0001005c |  | AUD_R11_ADC_CTRL6 |  |  | 0001005c | 65628
|  | 18 | 31 | 14 | 14'h0 | RO | Reserved | not used | 0 | 0 | 0
|  | 17 | 17 | 1 | 1'h0 | RW | adc_cap_cali_src | register select enable for ADC cap calibration. 1: calibration setting from register, and not from internal state machine. 0: calibration value is from internal state machine. | 0 | 0 | 0
|  | 12 | 16 | 5 | 5'h10 | RW | adc_cap_cali_reg | register setting value. | 16 | 10 | 65536
|  | 11 | 11 | 1 | 1'h0 | RW | adc_cap_cali_en_reg | register control enable. 1: enable 0: disable | 0 | 0 | 0
|  | 10 | 10 | 1 | 1'h0 | RW | adc_cap_cali_en_src | calibraton enable from register. | 0 | 0 | 0
|  | 8 | 9 | 2 | 2'h0 | RW | aud_adc_idac_ctrl | Feedback IDAC Control 00: x-5% 01: 7.5uA (expected default)---Full scale 1.5Vrms 10: x+6% 11: x+13% | 0 | 0 | 0
|  | 6 | 7 | 2 | 2'h1 | RW | aud_adc_ib_ctrl | ADC amp ibias control 0000: 1.5uA 0001: 2uA (expected default) 0010: 2.5uA 0011: 3uA bit[2]=1: amp1 low power mode, bit[3]=1: amp2 low power mode | 1 | 1 | 64
|  | 5 | 5 | 1 | 1'h0 | RW | adc_lp_autorst_split |  | 0 | 0 | 0
|  | 4 | 4 | 1 | 1'h1 | RW | ana_adc_rst_reg |  | 1 | 1 | 16
|  | 3 | 3 | 1 | 1'h1 | RW | ana_adc0_rst_reg |  | 1 | 1 | 8
|  | 2 | 2 | 1 | 1'h1 | RW | ana_adc1_rst_reg | ADC Loop path reset. 0: no reset 1: Loop reset | 1 | 1 | 4
|  | 1 | 1 | 1 | 1'h0 | RW | reg_aud_en_adc0 | ADC Left enable. 0: Power Down; 1: Enabled | 0 | 0 | 0
|  | 0 | 0 | 1 | 1'h0 | RW | reg_aud_en_adc1 | ADC Right enable. 0: Power Down; 1: Enabled | 0 | 0 | 0
| 030 |  |  | 32 | 32'h001d8508 |  | AUD_R12_ADC_CTRL7 |  |  | 001d8508 | 1934600
|  | 28 | 31 | 4 | 4'h0 | RO | Reserved | not used | 0 | 0 | 0
|  | 27 | 27 | 1 | 1'h0 | RW | aud_adc_mode | register control enable. 1: enable 0: disable | 0 | 0 | 0
|  | 26 | 26 | 1 | 1'h0 | RW | aud_en_adc1_vref | VREF_EN 1: enable 0: disable | 0 | 0 | 0
|  | 25 | 25 | 1 | 1'h0 | RW | aud_en_adc0_vref |  | 0 | 0 | 0
|  | 24 | 24 | 1 | 1'h0 | RW | aud_idac_bias_reg | register value for aud_idac_bias. | 0 | 0 | 0
|  | 23 | 23 | 1 | 1'h0 | RW | aud_idac_bias_src |  | 0 | 0 | 0
|  | 21 | 22 | 2 | 2'h0 | RW | aud_adc_idac_os_ctrl |  | 0 | 0 | 0
|  | 20 | 20 | 1 | 1'h1 | RW | aud_adc_int1_lpr |  | 1 | 1 | 1048576
|  | 19 | 19 | 1 | 1'h1 | RW | aud_adc_int2_lpr | Control vref voltage. Control vref power consumption 00: default VREF_CTRL<0>:1—— ADC VREF 40uA；0—— ADC VREF 20uA； VREF_CTRL<1>:1—— ADC VCM BIAS 30uA； 0—— ADC VCM BIAS 10uA | 1 | 1 | 524288
|  | 18 | 18 | 1 | 1'h1 | RW | aud_adc_sar_comp_lpr | Control generate vref mode. | 1 | 1 | 262144
|  | 15 | 17 | 3 | 3'h3 | RW | aud_adc_sar_delay_ctrl | VREF_EN 1: enable 0: disable | 3 | 3 | 98304
|  | 14 | 14 | 1 | 1'h0 | RW | aud_adc_sar_test_en | feed back idac DC offset. 00: 0uA(default); 01: LSB/16; 10: LSB/8; 11: LSB/4 | 0 | 0 | 0
|  | 12 | 13 | 2 | 2'h0 | RW | aud_adc_atb_ctrl | ADC atb control 000:ATB output H-Z; 001: test ADC0 IDAC_NMOS; 010: test ADC0 IDAC_PMOS; 011: test ADC1 IDAC_NMOS; 100: test ADC1 IDAC_PMOS 000:default | 0 | 0 | 0
|  | 11 | 11 | 1 | 1'h0 | RW | lpga_zcen_reg | Zero Crossing enable for ADC Left PGA. 1: enable 0: disable | 0 | 0 | 0
|  | 10 | 10 | 1 | 1'h1 | RW | aud_pga_lpr | ADC Left PGA power mode, 1: Low Power Mode 0: normal mode. | 1 | 1 | 1024
|  | 9 | 9 | 1 | 1'h0 | RW | aud_en_pga0_single | ADC Left PGA input mode. 0: differetial 1: Single | 0 | 0 | 0
|  | 8 | 8 | 1 | 1'h1 | RW | aud_pga0_mute | ADC Left PGA Mute, 1: mute 0: working | 1 | 1 | 256
|  | 7 | 7 | 1 | 1'h0 | RW | reg_aud_en_pga0 | ADC Left Input PGA enable; 0= Power Down; 1= Enable; | 0 | 0 | 0
|  | 6 | 6 | 1 | 1'h0 | RW | rpga_zcen_reg | Zero Crossing enable for ADC Right PGA 1: enable 0: disable | 0 | 0 | 0
|  | 5 | 5 | 1 | 1'h0 | RW | aud_pga_vcom_sel | ADC Right PGA power mode, 1: Low Power Mode 0: normal mode | 0 | 0 | 0
|  | 4 | 4 | 1 | 1'h0 | RW | aud_en_pga1_single | ADC Right PGA input mode, 0: differetial 1: Single | 0 | 0 | 0
|  | 3 | 3 | 1 | 1'h1 | RW | aud_pga1_mute | ADC Right PGA Mute, 1: mute 0: working | 1 | 1 | 8
|  | 2 | 2 | 1 | 1'h0 | RW | reg_aud_en_pga1 | ADC Right Input PGA enable; 0: Power Down; 1: Enable; | 0 | 0 | 0
|  | 1 | 1 | 1 | 1'h0 | RW | aud_en_pga0_vcmbuf | ADC LPGA/RPGA Buffer low power mode 1: low power mode 0: normal mode | 0 | 0 | 0
|  | 0 | 0 | 1 | 1'h0 | RW | aud_en_pga1_vcmbuf | LPGA/RPGA Buffer Enable 1: enable 0: disable | 0 | 0 | 0
| 034 |  |  | 32 | 32'h00000000 |  | AUD_R13_RSVD_REG3 |  |  | 00000000 | 0
|  | 0 | 31 | 32 | 32'h0 | RO | Reserved | not used | 0 | 0 | 0
| 038 |  |  | 32 | 32'h00000000 |  | AUD_R14_RSVD_REG4 |  |  | 00000000 | 0
|  | 0 | 31 | 32 | 32'h0 | RO | Reserved | not used | 0 | 0 | 0
| 03C |  |  | 32 | 32'h00000288 |  | AUD_R15_DAC_CTRL0 |  |  | 00000288 | 648
|  | 11 | 31 | 21 | 21'h0 | RO | Reserved |  | 0 | 0 | 0
|  | 9 | 10 | 2 | 2'h1 | RW | aud_dac_ib_ctrl |  | 1 | 1 | 512
|  | 8 | 8 | 1 | 1'h0 | RW | aud_dac_mclk_src | audio main clock selection for DAC Left/Right channel 1: 22.05Mhz 0: 24Mhz | 0 | 0 | 0
|  | 7 | 7 | 1 | 1'h1 | RW | dac_toen | DAC Right Zero Crossing Time-out enable 1: enable 0: disable | 1 | 1 | 128
|  | 6 | 6 | 1 | 1'h0 | RW | reg_dac_rstn | DAC digital reset except registers. 0: reset 1: release | 0 | 0 | 0
|  | 5 | 5 | 1 | 1'h0 | RW | dacclk_en | DAC clock generation enable, including dac_clk_fil, dac_clk_sdm and dac_clk_ana. 1: enable 0: disabled | 0 | 0 | 0
|  | 4 | 4 | 1 | 1'h0 | RW | dacosr | DAC Over Sample ratio. 0: 250x 1:125x | 0 | 0 | 0
|  | 0 | 3 | 4 | 4'h8 | RW | dacsr | DAC sampling rate setting. 0000: fs = 8k 0001: fs = 11.025k 0010: fs = 12k 0011: fs = 16k 0100: fs = 22.05k 0101: fs = 24k 0110: fs = 32k 0111: fs = 44.1k 1000: fs = 48k 1001: fs = 96k 1010: fs = 88.2k 1011~1111: reserved for 11.025KHz, 44.1KHz and 88.2KHz PLL should be used to supply codec dac clk at 22.05MHz | 8 | 8 | 8
| 040 |  |  | 32 | 32'h000000e1 |  | AUD_R16_DAC_CTRL1 |  |  | 000000e1 | 225
|  | 8 | 31 | 24 | 24'h0 | RO | Reserved | not used | 0 | 0 | 0
|  | 0 | 7 | 8 | 8'he1 | RW | dac_gain | DAC Right Digital Volume Control Others = Digital Mute 01110000: -113dB 01110001: -112dB ... 1dB@step… 11111110: +29dB 11111111: +30dB | 225 | e1 | 225
| 044 |  |  | 32 | 32'h00000070 |  | AUD_R17_DAC_CTRL2 |  |  | 00000070 | 112
|  | 8 | 31 | 24 | 24'h0 | RO | Reserved | not used | 0 | 0 | 0
|  | 7 | 7 | 1 | 1'h0 | RW | dac_inv_bf_sdm | DAC Left Data Invert before DAC SDM. 1: invert 0: buffer | 0 | 0 | 0
|  | 6 | 6 | 1 | 1'h1 | RW | dacmu | DAC Left Digital Mute; 1: mute; 0: no mute (signal active) | 1 | 1 | 64
|  | 5 | 5 | 1 | 1'h1 | RW | dac_dwaen | DAC Left DWA Enable Signal. 0: disable; 1: enable. | 1 | 1 | 32
|  | 4 | 4 | 1 | 1'h1 | RW | softmute_en | DAC Digital soft mute enable signal; 0: disable; 1: enable. | 1 | 1 | 16
|  | 0 | 3 | 4 | 4'h0 | RW | soft_speed | DAC Soft mute decay/attach speed settings 0000: 1dB adjust / (2*T_DACLRC) 0001: 1dB adjust / (4*T_DACLRC) … double adjust time per step … 1111: 1dB adjust / (2^16*T_DACLRC) (where T_DACLRC is the period of DACLRC, 20.8us for 48KHz) | 0 | 0 | 0
| 048 |  |  | 32 | 32'h00000d40 |  | AUD_R18_DAC_CTRL3 |  |  | 00000d40 | 3392
|  | 14 | 31 | 18 | 18'h0 | RO | Reserved | not used | 0 | 0 | 0
|  | 11 | 13 | 3 | 3'h1 | RW | dac_dwa_type | DAC DWA Type (only for test) 000: circling DWA starting address; 001: increment DWA starting at every clock cycles; 010: shifting two times at every clock cycles; 011: random increment DWA starting address at every clock cycle; 100: add 2bit random increment into DWA starting address; 101: add 3bit random increment into DWA starting address; | 1 | 1 | 2048
|  | 10 | 10 | 1 | 1'h1 | RW | dac_dith_ntf_en | DAC Dither Noise-shaping Enable 1: enable 0: disable | 1 | 1 | 1024
|  | 9 | 9 | 1 | 1'h0 | RW | dac_sd_level_sel | DAC SDM level option (only for testing) 1: 15 level setting. The feedback path of DAC SDM is a little increase in its amplitude. 0: 15 level and the middle level is sited at level7(default) | 0 | 0 | 0
|  | 8 | 8 | 1 | 1'h1 | RW | dac_sd_amute_en | DAC Left SDM auto bypass enable when all zero’s input; 0: disable 1: enable; | 1 | 1 | 256
|  | 5 | 7 | 3 | 3'h2 | RW | dac_sd_amute_type | DAC SDM auto mute threshold (# of all zero’s input): 000: shorter … 101: longer Others: not used. | 2 | 2 | 64
|  | 4 | 4 | 1 | 1'h0 | RW | dac_sd_rstn | DAC SDM reset, active low 0: reset 1: release | 0 | 0 | 0
|  | 3 | 3 | 1 | 1'h0 | RW | dac_sd_nz | DAC SDM no-zero input signal (for test) 1: no-zero 0: normal | 0 | 0 | 0
|  | 2 | 2 | 1 | 1'h0 | RW | dac_dith_bypass | DAC SDM dither function bypass 1: bypass 0: function used | 0 | 0 | 0
|  | 0 | 1 | 2 | 2'h0 | RW | dac_dith_type | DAC SDM dither type selection (for testing) | 0 | 0 | 0
| 04C |  |  | 32 | 32'h00000000 |  | AUD_R19_DAC_CTRL4 |  |  | 00000000 | 0
|  | 16 | 31 | 16 | 16'h0 | RO | Reserved | not used | 0 | 0 | 0
|  | 0 | 15 | 16 | 16'h0 | RW | dac_offset | Added DAC offset (option for testing) | 0 | 0 | 0
| 050 |  |  | 32 | 32'h00300000 |  | AUD_R20_DAC_CTRL5 |  |  | 00300000 | 3145728
|  | 26 | 31 | 6 | 6'h0 | RO | Reserved | not used | 0 | 0 | 0
|  | 0 | 25 | 26 | 26'h300000 | RW | dac_dith_pow | DAC digital SDM dither power (for testing) | 3145728 | 300000 | 3145728
| 054 |  |  | 32 | 32'h00000002 |  | AUD_R21_DAC_CTRL6 |  |  | 00000002 | 2
|  | 3 | 31 | 29 | 29'h0 | RO | Reserved | not used | 0 | 0 | 0
|  | 2 | 2 | 1 | 1'h0 | RW | aud_dac_clk_test_en | enable control for DAC test clock output (for test) 1: enable 0: disable | 0 | 0 | 0
|  | 1 | 1 | 1 | 1'h1 | RW | dac_zcen_reg | DAC Left Zero Crossing enable 1: enable 0: disable | 1 | 1 | 2
|  | 0 | 0 | 1 | 1'h0 | RW | reg_aud_en_dac | DAC Left enable; 0: Power Down; 1: Enabled | 0 | 0 | 0
| 058 |  |  | 32 | 32'h0000009c |  | AUD_R22_DAC_CTRL7 |  |  | 0000009c | 156
|  | 8 | 31 | 24 | 24'h0 | RO | Reserved | not used | 0 | 0 | 0
|  | 4 | 7 | 4 | 4'h9 | RW | lolvol_p | DAC Left Line Out Volume Control 0000 = -24dB 0001 = -22dB 0010 = -20dB … 2dB steps up to ... 1110 = +4dB 1111 = +6dB | 9 | 9 | 144
|  | 3 | 3 | 1 | 1'h1 | RW | lolp_mute_reg | 0: DAC Left Line-Out normal work(P) 1: DAC Left Line-Out mute(P) | 1 | 1 | 8
|  | 2 | 2 | 1 | 1'h1 | RW | loln_mute_reg | 0: DAC Left Line-Out normal work (N) 1: DAC Left Line-Out mute(N) | 1 | 1 | 4
|  | 1 | 1 | 1 | 1'h0 | RW | reg_aud_en_dac_lop | DAC Left Line Out enable (P) 1: enable 0:disable | 0 | 0 | 0
|  | 0 | 0 | 1 | 1'h0 | RW | reg_aud_en_dac_lon | DAC Left Line Out enable (N) 1: enable 0: disable | 0 | 0 | 0
| 05C |  |  | 32 | 32'h00000080 |  | AUD_R25_STATUS0 |  |  | 00000080 | 128
|  | 8 | 31 | 24 | 24'h0 | RO | Reserved | not used | 0 | 0 | 0
|  | 3 | 7 | 5 | 5'h10 | RO | aud_adc_cap_cali |  | 16 | 10 | 128
|  | 2 | 2 | 1 | 1'h0 | RO | adc_cap_cali_fail |  | 0 | 0 | 0
|  | 1 | 1 | 1 | 1'h0 | RO | adc_cap_cali_done |  | 0 | 0 | 0
|  | 0 | 0 | 1 | 1'h0 | RO | aud_adc_cap_cali_flag_inst |  | 0 | 0 | 0

## GPIOA
Reserved | Sub-Addr (Hex) | Start Bit | End Bit | Bit Width | Default Value | R/W Property | Register Name | Register Description | Reset Value (Dec) | Reset Value (Hex) | Reset Value (Sum) | Selection ADDRWIDTH | Regfile Prefix
| 000 |  |  | 32 | 32'h02031001 |  | IDREV |  |  | 02031001 | 33755137
|  | 12 | 31 | 20 | 20'h2031 | RO | id |  | 8241 | 2031 | 33755136
|  | 4 | 11 | 8 | 8'h0 | RO | revmajor |  | 0 | 0 | 0
|  | 0 | 3 | 4 | 4'h1 | RO | revminor |  | 1 | 1 | 1
| 010 |  |  | 32 | 32'he0000020 |  | CFG |  |  | e0000020 | 3758096416
|  | 31 | 31 | 1 | 1'h1 | RO | pull |  | 1 | 1 | 2147483648
|  | 30 | 30 | 1 | 1'h1 | RO | intr |  | 1 | 1 | 1073741824
|  | 29 | 29 | 1 | 1'h1 | RO | debounce |  | 1 | 1 | 536870912
|  | 6 | 28 | 23 | 23'h0 | RO | Reserved |  | 0 | 0 | 0
|  | 0 | 5 | 6 | 6'h20 | RO | channelnum |  | 32 | 20 | 32
| 020 |  |  | 32 | 32'h00000000 |  | DATAIN |  |  | 00000000 | 0
|  | 0 | 31 | 32 | 32'h0 | RO | datain |  | 0 | 0 | 0
| 024 |  |  | 32 | 32'h00000000 |  | DATAOUT |  |  | 00000000 | 0
|  | 0 | 31 | 32 | 32'h0 | RW | dataout |  | 0 | 0 | 0
| 028 |  |  | 32 | 32'h00000000 |  | CHANNELDIR |  |  | 00000000 | 0
|  | 0 | 31 | 32 | 32'h0 | RW | channeldir |  | 0 | 0 | 0
| 02C |  |  | 32 | 32'h00000000 |  | DOUTCLEAR |  |  | 00000000 | 0
|  | 0 | 31 | 32 | 32'h0 | WO | doutclear |  | 0 | 0 | 0
| 030 |  |  | 32 | 32'h00000000 |  | DOUTSET |  |  | 00000000 | 0
|  | 0 | 31 | 32 | 32'h0 | WO | doutset |  | 0 | 0 | 0
| 040 |  |  | 32 | 32'hffffffff |  | PULLEN |  |  | ffffffff | 4294967295
|  | 0 | 31 | 32 | 32'hffffffff | RW | pullen |  | 4294967295 | ffffffff | 4294967295
| 044 |  |  | 32 | 32'h00000000 |  | PULLTYPE |  |  | 00000000 | 0
|  | 0 | 31 | 32 | 32'h0 | RW | pulltype |  | 0 | 0 | 0
| 050 |  |  | 32 | 32'h00000000 |  | INTREN |  |  | 00000000 | 0
|  | 0 | 31 | 32 | 32'h0 | RW | inten |  | 0 | 0 | 0
| 054 |  |  | 32 | 32'h00000000 |  | INTRMODE0 |  |  | 00000000 | 0
|  | 31 | 31 | 1 | 1'h0 | RO | Reserved |  | 0 | 0 | 0
|  | 28 | 30 | 3 | 3'h0 | RW | ch7intrm |  | 0 | 0 | 0
|  | 27 | 27 | 1 | 1'h0 | RO | Reserved |  | 0 | 0 | 0
|  | 24 | 26 | 3 | 3'h0 | RW | ch6intrm |  | 0 | 0 | 0
|  | 23 | 23 | 1 | 1'h0 | RO | Reserved |  | 0 | 0 | 0
|  | 20 | 22 | 3 | 3'h0 | RW | ch5intrm |  | 0 | 0 | 0
|  | 19 | 19 | 1 | 1'h0 | RO | Reserved |  | 0 | 0 | 0
|  | 16 | 18 | 3 | 3'h0 | RW | ch4intrm |  | 0 | 0 | 0
|  | 15 | 15 | 1 | 1'h0 | RO | Reserved |  | 0 | 0 | 0
|  | 12 | 14 | 3 | 3'h0 | RW | ch3intrm |  | 0 | 0 | 0
|  | 11 | 11 | 1 | 1'h0 | RO | Reserved |  | 0 | 0 | 0
|  | 8 | 10 | 3 | 3'h0 | RW | ch2intrm |  | 0 | 0 | 0
|  | 7 | 7 | 1 | 1'h0 | RO | Reserved |  | 0 | 0 | 0
|  | 4 | 6 | 3 | 3'h0 | RW | ch1intrm |  | 0 | 0 | 0
|  | 3 | 3 | 1 | 1'h0 | RO | Reserved |  | 0 | 0 | 0
|  | 0 | 2 | 3 | 3'h0 | RW | ch0intrm |  | 0 | 0 | 0
| 058 |  |  | 32 | 32'h00000000 |  | INTRMODE1 |  |  | 00000000 | 0
|  | 31 | 31 | 1 | 1'h0 | RO | Reserved |  | 0 | 0 | 0
|  | 28 | 30 | 3 | 3'h0 | RW | ch15intrm |  | 0 | 0 | 0
|  | 27 | 27 | 1 | 1'h0 | RO | Reserved |  | 0 | 0 | 0
|  | 24 | 26 | 3 | 3'h0 | RW | ch14intrm |  | 0 | 0 | 0
|  | 23 | 23 | 1 | 1'h0 | RO | Reserved |  | 0 | 0 | 0
|  | 20 | 22 | 3 | 3'h0 | RW | ch13intrm |  | 0 | 0 | 0
|  | 19 | 19 | 1 | 1'h0 | RO | Reserved |  | 0 | 0 | 0
|  | 16 | 18 | 3 | 3'h0 | RW | ch12intrm |  | 0 | 0 | 0
|  | 15 | 15 | 1 | 1'h0 | RO | Reserved |  | 0 | 0 | 0
|  | 12 | 14 | 3 | 3'h0 | RW | ch11intrm |  | 0 | 0 | 0
|  | 11 | 11 | 1 | 1'h0 | RO | Reserved |  | 0 | 0 | 0
|  | 8 | 10 | 3 | 3'h0 | RW | ch10intrm |  | 0 | 0 | 0
|  | 7 | 7 | 1 | 1'h0 | RO | Reserved |  | 0 | 0 | 0
|  | 4 | 6 | 3 | 3'h0 | RW | ch9intrm |  | 0 | 0 | 0
|  | 3 | 3 | 1 | 1'h0 | RO | Reserved |  | 0 | 0 | 0
|  | 0 | 2 | 3 | 3'h0 | RW | ch8intrm |  | 0 | 0 | 0
| 05C |  |  | 32 | 32'h00000000 |  | INTRMODE2 |  |  | 00000000 | 0
|  | 31 | 31 | 1 | 1'h0 | RO | Reserved |  | 0 | 0 | 0
|  | 28 | 30 | 3 | 3'h0 | RW | ch23intrm |  | 0 | 0 | 0
|  | 27 | 27 | 1 | 1'h0 | RO | Reserved |  | 0 | 0 | 0
|  | 24 | 26 | 3 | 3'h0 | RW | ch22intrm |  | 0 | 0 | 0
|  | 23 | 23 | 1 | 1'h0 | RO | Reserved |  | 0 | 0 | 0
|  | 20 | 22 | 3 | 3'h0 | RW | ch21intrm |  | 0 | 0 | 0
|  | 19 | 19 | 1 | 1'h0 | RO | Reserved |  | 0 | 0 | 0
|  | 16 | 18 | 3 | 3'h0 | RW | ch20intrm |  | 0 | 0 | 0
|  | 15 | 15 | 1 | 1'h0 | RO | Reserved |  | 0 | 0 | 0
|  | 12 | 14 | 3 | 3'h0 | RW | ch19intrm |  | 0 | 0 | 0
|  | 11 | 11 | 1 | 1'h0 | RO | Reserved |  | 0 | 0 | 0
|  | 8 | 10 | 3 | 3'h0 | RW | ch18intrm |  | 0 | 0 | 0
|  | 7 | 7 | 1 | 1'h0 | RO | Reserved |  | 0 | 0 | 0
|  | 4 | 6 | 3 | 3'h0 | RW | ch17intrm |  | 0 | 0 | 0
|  | 3 | 3 | 1 | 1'h0 | RO | Reserved |  | 0 | 0 | 0
|  | 0 | 2 | 3 | 3'h0 | RW | ch16intrm |  | 0 | 0 | 0
| 060 |  |  | 32 | 32'h00000000 |  | INTRMODE3 |  |  | 00000000 | 0
|  | 31 | 31 | 1 | 1'h0 | RO | Reserved |  | 0 | 0 | 0
|  | 28 | 30 | 3 | 3'h0 | RW | ch31intrm |  | 0 | 0 | 0
|  | 27 | 27 | 1 | 1'h0 | RO | Reserved |  | 0 | 0 | 0
|  | 24 | 26 | 3 | 3'h0 | RW | ch30intrm |  | 0 | 0 | 0
|  | 23 | 23 | 1 | 1'h0 | RO | Reserved |  | 0 | 0 | 0
|  | 20 | 22 | 3 | 3'h0 | RW | ch29intrm |  | 0 | 0 | 0
|  | 19 | 19 | 1 | 1'h0 | RO | Reserved |  | 0 | 0 | 0
|  | 16 | 18 | 3 | 3'h0 | RW | ch28intrm |  | 0 | 0 | 0
|  | 15 | 15 | 1 | 1'h0 | RO | Reserved |  | 0 | 0 | 0
|  | 12 | 14 | 3 | 3'h0 | RW | ch27intrm |  | 0 | 0 | 0
|  | 11 | 11 | 1 | 1'h0 | RO | Reserved |  | 0 | 0 | 0
|  | 8 | 10 | 3 | 3'h0 | RW | ch26intrm |  | 0 | 0 | 0
|  | 7 | 7 | 1 | 1'h0 | RO | Reserved |  | 0 | 0 | 0
|  | 4 | 6 | 3 | 3'h0 | RW | ch25intrm |  | 0 | 0 | 0
|  | 3 | 3 | 1 | 1'h0 | RO | Reserved |  | 0 | 0 | 0
|  | 0 | 2 | 3 | 3'h0 | RW | ch24intrm |  | 0 | 0 | 0
| 064 |  |  | 32 | 32'h00000000 |  | INTRSTATUS |  |  | 00000000 | 0
|  | 0 | 31 | 32 | 32'h0 | W1C | intrstatus |  | 0 | 0 | 0
| 070 |  |  | 32 | 32'h00000000 |  | DEBOUNCEEN |  |  | 00000000 | 0
|  | 0 | 31 | 32 | 32'h0 | RW | debounceen |  | 0 | 0 | 0
| 074 |  |  | 32 | 32'h00000000 |  | DEBOUNCECTRL |  |  | 00000000 | 0
|  | 31 | 31 | 1 | 1'h0 | RW | dbclksel |  | 0 | 0 | 0
|  | 8 | 30 | 23 | 23'h0 | RO | Reserved |  | 0 | 0 | 0
|  | 0 | 7 | 8 | 8'h0 | RW | dbprescale |  | 0 | 0 | 0

## GPIOB
Reserved | Sub-Addr (Hex) | Start Bit | End Bit | Bit Width | Default Value | R/W Property | Register Name | Register Description | Reset Value (Dec) | Reset Value (Hex) | Reset Value (Sum) | Selection ADDRWIDTH | Regfile Prefix
| 000 |  |  | 32 | 32'h02031001 |  | IDREV |  |  | 02031001 | 33755137
|  | 12 | 31 | 20 | 20'h2031 | RO | id |  | 8241 | 2031 | 33755136
|  | 4 | 11 | 8 | 8'h0 | RO | revmajor |  | 0 | 0 | 0
|  | 0 | 3 | 4 | 4'h1 | RO | revminor |  | 1 | 1 | 1
| 010 |  |  | 32 | 32'he0000020 |  | CFG |  |  | e0000020 | 3758096416
|  | 31 | 31 | 1 | 1'h1 | RO | pull |  | 1 | 1 | 2147483648
|  | 30 | 30 | 1 | 1'h1 | RO | intr |  | 1 | 1 | 1073741824
|  | 29 | 29 | 1 | 1'h1 | RO | debounce |  | 1 | 1 | 536870912
|  | 6 | 28 | 23 | 23'h0 | RO | Reserved |  | 0 | 0 | 0
|  | 0 | 5 | 6 | 6'h20 | RO | channelnum |  | 32 | 20 | 32
| 020 |  |  | 32 | 32'h00000000 |  | DATAIN |  |  | 00000000 | 0
|  | 0 | 31 | 32 | 32'h0 | RO | datain |  | 0 | 0 | 0
| 024 |  |  | 32 | 32'h00000000 |  | DATAOUT |  |  | 00000000 | 0
|  | 0 | 31 | 32 | 32'h0 | RW | dataout |  | 0 | 0 | 0
| 028 |  |  | 32 | 32'h00000000 |  | CHANNELDIR |  |  | 00000000 | 0
|  | 0 | 31 | 32 | 32'h0 | RW | channeldir |  | 0 | 0 | 0
| 02C |  |  | 32 | 32'h00000000 |  | DOUTCLEAR |  |  | 00000000 | 0
|  | 0 | 31 | 32 | 32'h0 | WO | doutclear |  | 0 | 0 | 0
| 030 |  |  | 32 | 32'h00000000 |  | DOUTSET |  |  | 00000000 | 0
|  | 0 | 31 | 32 | 32'h0 | WO | doutset |  | 0 | 0 | 0
| 040 |  |  | 32 | 32'hffffffff |  | PULLEN |  |  | ffffffff | 4294967295
|  | 0 | 31 | 32 | 32'hffffffff | RW | pullen |  | 4294967295 | ffffffff | 4294967295
| 044 |  |  | 32 | 32'h00000000 |  | PULLTYPE |  |  | 00000000 | 0
|  | 0 | 31 | 32 | 32'h0 | RW | pulltype |  | 0 | 0 | 0
| 050 |  |  | 32 | 32'h00000000 |  | INTREN |  |  | 00000000 | 0
|  | 0 | 31 | 32 | 32'h0 | RW | inten |  | 0 | 0 | 0
| 054 |  |  | 32 | 32'h00000000 |  | INTRMODE0 |  |  | 00000000 | 0
|  | 31 | 31 | 1 | 1'h0 | RO | Reserved |  | 0 | 0 | 0
|  | 28 | 30 | 3 | 3'h0 | RW | ch7intrm |  | 0 | 0 | 0
|  | 27 | 27 | 1 | 1'h0 | RO | Reserved |  | 0 | 0 | 0
|  | 24 | 26 | 3 | 3'h0 | RW | ch6intrm |  | 0 | 0 | 0
|  | 23 | 23 | 1 | 1'h0 | RO | Reserved |  | 0 | 0 | 0
|  | 20 | 22 | 3 | 3'h0 | RW | ch5intrm |  | 0 | 0 | 0
|  | 19 | 19 | 1 | 1'h0 | RO | Reserved |  | 0 | 0 | 0
|  | 16 | 18 | 3 | 3'h0 | RW | ch4intrm |  | 0 | 0 | 0
|  | 15 | 15 | 1 | 1'h0 | RO | Reserved |  | 0 | 0 | 0
|  | 12 | 14 | 3 | 3'h0 | RW | ch3intrm |  | 0 | 0 | 0
|  | 11 | 11 | 1 | 1'h0 | RO | Reserved |  | 0 | 0 | 0
|  | 8 | 10 | 3 | 3'h0 | RW | ch2intrm |  | 0 | 0 | 0
|  | 7 | 7 | 1 | 1'h0 | RO | Reserved |  | 0 | 0 | 0
|  | 4 | 6 | 3 | 3'h0 | RW | ch1intrm |  | 0 | 0 | 0
|  | 3 | 3 | 1 | 1'h0 | RO | Reserved |  | 0 | 0 | 0
|  | 0 | 2 | 3 | 3'h0 | RW | ch0intrm |  | 0 | 0 | 0
| 058 |  |  | 32 | 32'h00000000 |  | INTRMODE1 |  |  | 00000000 | 0
|  | 31 | 31 | 1 | 1'h0 | RO | Reserved |  | 0 | 0 | 0
|  | 28 | 30 | 3 | 3'h0 | RW | ch15intrm |  | 0 | 0 | 0
|  | 27 | 27 | 1 | 1'h0 | RO | Reserved |  | 0 | 0 | 0
|  | 24 | 26 | 3 | 3'h0 | RW | ch14intrm |  | 0 | 0 | 0
|  | 23 | 23 | 1 | 1'h0 | RO | Reserved |  | 0 | 0 | 0
|  | 20 | 22 | 3 | 3'h0 | RW | ch13intrm |  | 0 | 0 | 0
|  | 19 | 19 | 1 | 1'h0 | RO | Reserved |  | 0 | 0 | 0
|  | 16 | 18 | 3 | 3'h0 | RW | ch12intrm |  | 0 | 0 | 0
|  | 15 | 15 | 1 | 1'h0 | RO | Reserved |  | 0 | 0 | 0
|  | 12 | 14 | 3 | 3'h0 | RW | ch11intrm |  | 0 | 0 | 0
|  | 11 | 11 | 1 | 1'h0 | RO | Reserved |  | 0 | 0 | 0
|  | 8 | 10 | 3 | 3'h0 | RW | ch10intrm |  | 0 | 0 | 0
|  | 7 | 7 | 1 | 1'h0 | RO | Reserved |  | 0 | 0 | 0
|  | 4 | 6 | 3 | 3'h0 | RW | ch9intrm |  | 0 | 0 | 0
|  | 3 | 3 | 1 | 1'h0 | RO | Reserved |  | 0 | 0 | 0
|  | 0 | 2 | 3 | 3'h0 | RW | ch8intrm |  | 0 | 0 | 0
| 05C |  |  | 32 | 32'h00000000 |  | INTRMODE2 |  |  | 00000000 | 0
|  | 31 | 31 | 1 | 1'h0 | RO | Reserved |  | 0 | 0 | 0
|  | 28 | 30 | 3 | 3'h0 | RW | ch23intrm |  | 0 | 0 | 0
|  | 27 | 27 | 1 | 1'h0 | RO | Reserved |  | 0 | 0 | 0
|  | 24 | 26 | 3 | 3'h0 | RW | ch22intrm |  | 0 | 0 | 0
|  | 23 | 23 | 1 | 1'h0 | RO | Reserved |  | 0 | 0 | 0
|  | 20 | 22 | 3 | 3'h0 | RW | ch21intrm |  | 0 | 0 | 0
|  | 19 | 19 | 1 | 1'h0 | RO | Reserved |  | 0 | 0 | 0
|  | 16 | 18 | 3 | 3'h0 | RW | ch20intrm |  | 0 | 0 | 0
|  | 15 | 15 | 1 | 1'h0 | RO | Reserved |  | 0 | 0 | 0
|  | 12 | 14 | 3 | 3'h0 | RW | ch19intrm |  | 0 | 0 | 0
|  | 11 | 11 | 1 | 1'h0 | RO | Reserved |  | 0 | 0 | 0
|  | 8 | 10 | 3 | 3'h0 | RW | ch18intrm |  | 0 | 0 | 0
|  | 7 | 7 | 1 | 1'h0 | RO | Reserved |  | 0 | 0 | 0
|  | 4 | 6 | 3 | 3'h0 | RW | ch17intrm |  | 0 | 0 | 0
|  | 3 | 3 | 1 | 1'h0 | RO | Reserved |  | 0 | 0 | 0
|  | 0 | 2 | 3 | 3'h0 | RW | ch16intrm |  | 0 | 0 | 0
| 060 |  |  | 32 | 32'h00000000 |  | INTRMODE3 |  |  | 00000000 | 0
|  | 31 | 31 | 1 | 1'h0 | RO | Reserved |  | 0 | 0 | 0
|  | 28 | 30 | 3 | 3'h0 | RW | ch31intrm |  | 0 | 0 | 0
|  | 27 | 27 | 1 | 1'h0 | RO | Reserved |  | 0 | 0 | 0
|  | 24 | 26 | 3 | 3'h0 | RW | ch30intrm |  | 0 | 0 | 0
|  | 23 | 23 | 1 | 1'h0 | RO | Reserved |  | 0 | 0 | 0
|  | 20 | 22 | 3 | 3'h0 | RW | ch29intrm |  | 0 | 0 | 0
|  | 19 | 19 | 1 | 1'h0 | RO | Reserved |  | 0 | 0 | 0
|  | 16 | 18 | 3 | 3'h0 | RW | ch28intrm |  | 0 | 0 | 0
|  | 15 | 15 | 1 | 1'h0 | RO | Reserved |  | 0 | 0 | 0
|  | 12 | 14 | 3 | 3'h0 | RW | ch27intrm |  | 0 | 0 | 0
|  | 11 | 11 | 1 | 1'h0 | RO | Reserved |  | 0 | 0 | 0
|  | 8 | 10 | 3 | 3'h0 | RW | ch26intrm |  | 0 | 0 | 0
|  | 7 | 7 | 1 | 1'h0 | RO | Reserved |  | 0 | 0 | 0
|  | 4 | 6 | 3 | 3'h0 | RW | ch25intrm |  | 0 | 0 | 0
|  | 3 | 3 | 1 | 1'h0 | RO | Reserved |  | 0 | 0 | 0
|  | 0 | 2 | 3 | 3'h0 | RW | ch24intrm |  | 0 | 0 | 0
| 064 |  |  | 32 | 32'h00000000 |  | INTRSTATUS |  |  | 00000000 | 0
|  | 0 | 31 | 32 | 32'h0 | W1C | intrstatus |  | 0 | 0 | 0
| 070 |  |  | 32 | 32'h00000000 |  | DEBOUNCEEN |  |  | 00000000 | 0
|  | 0 | 31 | 32 | 32'h0 | RW | debounceen |  | 0 | 0 | 0
| 074 |  |  | 32 | 32'h00000000 |  | DEBOUNCECTRL |  |  | 00000000 | 0
|  | 31 | 31 | 1 | 1'h0 | RW | dbclksel |  | 0 | 0 | 0
|  | 8 | 30 | 23 | 23'h0 | RO | Reserved |  | 0 | 0 | 0
|  | 0 | 7 | 8 | 8'h0 | RW | dbprescale |  | 0 | 0 | 0

## WIFI_CTRL
Address (Hex) | Sub-Addr (Hex) | Start Bit | End Bit | Bit Width | Default Value | R/W Property | Register Name | Register Description | Reset Value (Dec) | Reset Value (Hex) | Reset Value (Sum) | ADDRWIDTH
| 000 |  |  | 32 | 32'h00000003 |  | WIFI_CTRL_CLK_G1_CTRL |  |  | 00000003 | 3
|  | 16 | 31 | 16 | 16'h0 | RO | Reserved | Not used | 0 | 0 | 0
|  | 15 | 15 | 1 | 1'h0 | W1P | mac_core_root_clk_div_ld | Denominator M of 1/M divider of mac_core_root_clk load command | 0 | 0 | 0
|  | 10 | 14 | 5 | 5'h0 | RO | Reserved | Not used | 0 | 0 | 0
|  | 8 | 9 | 2 | 2'h0 | RW | mac_core_root_clk_div_m | Denominator M of 1/M divider of mac_core_root_clk, default M is 1 Note: it represents M-1 actually here | 0 | 0 | 0
|  | 7 | 7 | 1 | 1'h0 | W1P | mac_wt_root_clk_div_ld | Denominator M of 1/M divider of mac_wt_root_clk load command | 0 | 0 | 0
|  | 3 | 6 | 4 | 4'h0 | RO | Reserved | Not used | 0 | 0 | 0
|  | 0 | 2 | 3 | 3'h3 | RW | mac_wt_root_clk_div_m | Denominator M of 1/M divider of mac_wt_root_clk, default M is 4. Note: it represents M-1 actually here | 3 | 3 | 3
| 004 |  |  | 32 | 32'h00000001 |  | WIFI_CTRL_CLK_G2_CTRL |  |  | 00000001 | 1
|  | 8 | 31 | 24 | 24'h0 | RO | Reserved | Not used | 0 | 0 | 0
|  | 7 | 7 | 1 | 1'h0 | W1P | phy_root_clk_div_ld | Denominator M of 1/M divider of phy_root_clk load command | 0 | 0 | 0
|  | 2 | 6 | 5 | 5'h0 | RO | Reserved | Not used | 0 | 0 | 0
|  | 0 | 1 | 2 | 2'h1 | RW | phy_root_clk_div_m | Denominator M of 1/M divider of phy_root_clk, default M is 2. Note: it represents M-1 actually here | 1 | 1 | 1
| 008 |  |  | 32 | 32'h00000001 |  | WIFI_CTRL_CLK_G3_CTRL |  |  | 00000001 | 1
|  | 8 | 31 | 24 | 24'h0 | RO | Reserved | Not used | 0 | 0 | 0
|  | 7 | 7 | 1 | 1'h0 | W1P | mpif_root_clk_div_ld | Denominator M of 1/M divider of mpif_root_clk load command | 0 | 0 | 0
|  | 2 | 6 | 5 | 5'h0 | RO | Reserved | Not used | 0 | 0 | 0
|  | 0 | 1 | 2 | 2'h1 | RW | mpif_root_clk_div_m | Denominator M of 1/M divider of mpif_root_clk, default M is 2. Note: it represents M-1 actually here | 1 | 1 | 1
| 00C |  |  | 32 | 32'h00000001 |  | WIFI_CTRL_CLK_G4_CTRL |  |  | 00000001 | 1
|  | 8 | 31 | 24 | 24'h0 | RO | Reserved | Not used | 0 | 0 | 0
|  | 7 | 7 | 1 | 1'h0 | W1P | vtb_root_clk_div_ld | Denominator M of 1/M divider of vtb_root_clk load command | 0 | 0 | 0
|  | 2 | 6 | 5 | 5'h0 | RO | Reserved | Not used | 0 | 0 | 0
|  | 0 | 1 | 2 | 2'h1 | RW | vtb_root_clk_div_m | Denominator M of 1/M divider of vtb_root_clk, default M is 2. Note: it represents M-1 actually here | 1 | 1 | 1
| 010 |  |  | 32 | 32'h00000b3b |  | WIFI_CTRL_CLK_G5_CTRL |  |  | 00000b3b | 2875
|  | 16 | 31 | 16 | 16'h0 | RO | Reserved | Not used | 0 | 0 | 0
|  | 15 | 15 | 1 | 1'h0 | W1P | ref44_root_clk_div_ld | Numerator N and Denominator M of N/M divider of ref44_root_clk load command | 0 | 0 | 0
|  | 12 | 14 | 3 | 3'h0 | RO | Reserved | Not used | 0 | 0 | 0
|  | 8 | 11 | 4 | 4'hb | RW | ref44_root_clk_div_n | Numerator N of N/M divider of ref44_root_clk, default N is 11. | 11 | b | 2816
|  | 6 | 7 | 2 | 2'h0 | RO | Reserved | Not used | 0 | 0 | 0
|  | 0 | 5 | 6 | 6'h3b | RW | ref44_root_clk_div_m | Denominator M of N/M divider of ref44_root_clk, default M is 60. Note: it represents M-1 actually here | 59 | 3b | 59
| 014 |  |  | 32 | 32'h00000000 |  | WIFI_CTRL_MAC_CTRL0 |  |  | 00000000 | 0
|  | 16 | 31 | 16 | 16'h0 | RW | wifi_active_dly_value | Target of WiFi active delay conter to release CCA busy after WiFi is active on RFIF | 0 | 0 | 0
|  | 2 | 15 | 14 | 14'h0 | RO | Reserved | Not used | 0 | 0 | 0
|  | 1 | 1 | 1 | 1'h0 | RW | wifi_inactive_cca_en | Force CCA busy when WiFi is inactive on RFIF enable signal 0: Force CCA busy 1: Do not force CCA busy | 0 | 0 | 0
|  | 0 | 0 | 1 | 1'h0 | RW | beamform_filter_disable | 0: check whether the TA of HE NDPA is bandwith signaling TA when the HE NDPA is transmitted in a non-HT or non-HT duplicate format 1: do not check whether the TA of HE NDPA is bandwith signaling TA when the HE NDPA is transmitted in a non-HT or non-HT duplicate format | 0 | 0 | 0
| 020 |  |  | 32 | 32'h00000000 |  | WIFI_CTRL_LA_CTRL |  |  | 00000000 | 0
|  | 1 | 31 | 31 | 31'h0 | RO | Reserved | Not used | 0 | 0 | 0
|  | 0 | 0 | 1 | 1'h0 | RW | lamem_fren | LA memory force read enable signal 0: force read disable 1: force read enable | 0 | 0 | 0
| 024 |  |  | 32 | 32'h1e202010 |  | WIFI_CTRL_AGC_CLK_SEL |  |  | 1e202010 | 505421840
|  | 29 | 31 | 3 | 3'h0 | RO | Reserved | Not used | 0 | 0 | 0
|  | 28 | 28 | 1 | 1'h1 | RW | wifi_rfon_en | wifi rfon used or not 0: not use 1: use | 1 | 1 | 268435456
|  | 27 | 27 | 1 | 1'h1 | RW | L_SIG_reserbit_En | reserve bit use or not 0: not use 1: use | 1 | 1 | 134217728
|  | 26 | 26 | 1 | 1'h1 | RW | DCTracking2ndEn | open HT/HE DC tracking or not 0: not open HT/HE DC tracking 1: open HT/HE DC tracking | 1 | 1 | 67108864
|  | 25 | 25 | 1 | 1'h1 | RW | cfg_vht_det_bypass | FD detect VHT frame or not 0: can detect VHT frame 1: never detect VHT frame | 1 | 1 | 33554432
|  | 24 | 24 | 1 | 1'h0 | RW | new_snr_est_sel | SNR EST select 0: CEVA SNR est 1: algrithm new add SNR est | 0 | 0 | 0
|  | 23 | 23 | 1 | 1'h0 | RW | dsss_txmask_flt_en | dsss mask filter select 0: dsss mask filter disable 1: dsss mask filter enable | 0 | 0 | 0
|  | 15 | 22 | 8 | 8'h40 | RW | ofdm_tx_diggain | dsss tx diggain value | 64 | 40 | 2097152
|  | 7 | 14 | 8 | 8'h40 | RW | dsss_tx_diggain | dsss tx diggain value | 64 | 40 | 8192
|  | 6 | 6 | 1 | 1'h0 | RW | dsss_tx_diggain_en | dsss diggain select 0: dsss tx diggain disable 1: dsss tx diggain enable | 0 | 0 | 0
|  | 5 | 5 | 1 | 1'h0 | RW | cfg_flt_dc_comp_en | karst select 0: CEVA origin code,dsss tx filter no dc comp 1: algrithm modify, dsss tx filter add dc comp | 0 | 0 | 0
|  | 4 | 4 | 1 | 1'h1 | RW | cfg_new_riu_sel | karst select 0: CEVA RIUKarstTOP 1: NEW RIUKarstTOP | 1 | 1 | 16
|  | 3 | 3 | 1 | 1'h0 | RW | tx_lpf_coef_sel | tx up sample lpf coef select 0: CEVA IP lpf coef 1: new add lpf coef | 0 | 0 | 0
|  | 2 | 2 | 1 | 1'h0 | RW | nonhe_sel | tx mask filter nonhe sel 0: nonhe reuse he filter coef 1: nonhe use nonhe filter coef | 0 | 0 | 0
|  | 1 | 1 | 1 | 1'h0 | RW | txmask_flt_en | tx mask filter enalbe signal 0: tx mask filter disable 1: tx mask filter enable | 0 | 0 | 0
|  | 0 | 0 | 1 | 1'h0 | RW | agc_clk_mode | agc data in clock sel 0: 40M for AGC in 1: 80M for AGC in | 0 | 0 | 0
| 030 |  |  | 32 | 32'h00000000 |  | WIFI_CTRL_DEBUG_BUS0 |  |  | 00000000 | 0
|  | 0 | 31 | 32 | 32'h0 | RO | wifi_debug_bus_0 | [15:0]: rw_nx_diag0 [31:16]: rw_nx_diag1 | 0 | 0 | 0
| 034 |  |  | 32 | 32'h00000000 |  | WIFI_CTRL_DEBUG_BUS1 |  |  | 00000000 | 0
|  | 16 | 31 | 16 | 16'h0 | RO | Reserved | Not used | 0 | 0 | 0
|  | 0 | 15 | 16 | 16'h0 | RO | wifi_debug_bus_1 | rw_nx_diag2 | 0 | 0 | 0
| 070 |  |  | 32 | 32'h000000a0 |  | WIFI_CTRL_TXRAMP_CTRL |  |  | 000000a0 | 160
|  | 11 | 31 | 21 | 21'h0 | RO | Reserved | Not used | 0 | 0 | 0
|  | 10 | 10 | 1 | 1'h0 | RW | ramp_cnt_wait_override_en | ramp up start cnt wait force enable | 0 | 0 | 0
|  | 9 | 9 | 1 | 1'h0 | RW | ramp_cnt_flush_override_en | ramp down flush cnt force enable | 0 | 0 | 0
|  | 7 | 8 | 2 | 2'h1 | RW | wifi_ramp_length_us_ofdm | ramp time of up and down, 2‘b00:0.5us 2'b01:1us 2'b10:2us 2'b11 3us | 1 | 1 | 128
|  | 5 | 6 | 2 | 2'h1 | RW | wifi_ramp_length_us_dsss | ramp time of up and down, 2‘b00:0.5us 2'b01:1us 2'b10:2us 2'b11 3us | 1 | 1 | 32
|  | 4 | 4 | 1 | 1'h0 | RW | wifi_ramp_method | 1'b0:By multiplying signals by specific data streams 1’b1:By converting the output force to a specific data stream of the cos function | 0 | 0 | 0
|  | 3 | 3 | 1 | 1'h0 | RW | wifi_ramp_down_en_ofdm | ramp down enable | 0 | 0 | 0
|  | 2 | 2 | 1 | 1'h0 | RW | wifi_ramp_down_en_dsss | ramp down enable | 0 | 0 | 0
|  | 1 | 1 | 1 | 1'h0 | RW | wifi_ramp_up_en_ofdm | ramp up enable | 0 | 0 | 0
|  | 0 | 0 | 1 | 1'h0 | RW | wifi_ramp_up_en_dsss | ramp up enable | 0 | 0 | 0
| 074 |  |  | 32 | 32'h00740024 |  | WIFI_CTRL_TXRAMP_CNT_WAIT_CFG0 |  |  | 00740024 | 7602212
|  | 28 | 31 | 4 | 4'h0 | RO | Reserved | Not used | 0 | 0 | 0
|  | 16 | 27 | 12 | 12'h74 | RW | txramp_cnt_wait_ofdm_masken_method0 | This value determines the time from RF power on to ramp start when ofdm masken method0 happen | 116 | 74 | 7602176
|  | 12 | 15 | 4 | 4'h0 | RO | Reserved |  | 0 | 0 | 0
|  | 0 | 11 | 12 | 12'h24 | RW | txramp_cnt_wait_ofdm_masken_method1 | This value determines the time from RF power on to ramp start when ofdm masken method1 happen | 36 | 24 | 36
| 078 |  |  | 32 | 32'h00740024 |  | WIFI_CTRL_TXRAMP_CNT_WAIT_CFG1 |  |  | 00740024 | 7602212
|  | 28 | 31 | 4 | 4'h0 | RO | Reserved | Not used | 0 | 0 | 0
|  | 16 | 27 | 12 | 12'h74 | RW | txramp_cnt_wait_ofdm_maskoff_method0 | This value determines the time from RF power on to ramp start when ofdm maskoff method0 happen | 116 | 74 | 7602176
|  | 12 | 15 | 4 | 4'h0 | RO | Reserved | Not used | 0 | 0 | 0
|  | 0 | 11 | 12 | 12'h24 | RW | txramp_cnt_wait_ofdm_maskoff_method1 | This value determines the time from RF power on to ramp start when ofdm maskoff method1 happen | 36 | 24 | 36
| 07C |  |  | 32 | 32'h00740024 |  | WIFI_CTRL_TXRAMP_CNT_WAIT_CFG2 |  |  | 00740024 | 7602212
|  | 28 | 31 | 4 | 4'h0 | RO | Reserved | Not used | 0 | 0 | 0
|  | 16 | 27 | 12 | 12'h74 | RW | txramp_cnt_wait_dsss_method0 | This value determines the time from RF power on to ramp start when dsss method0 happen | 116 | 74 | 7602176
|  | 12 | 15 | 4 | 4'h0 | RO | Reserved | Not used | 0 | 0 | 0
|  | 0 | 11 | 12 | 12'h24 | RW | txramp_cnt_wait_dsss_method1 | This value determines the time from RF power on to ramp start when dsss method1 happen | 36 | 24 | 36
| 080 |  |  | 32 | 32'h00000000 |  | WIFI_CTRL_TXRAMP_CNT_WAIT_CFG3 |  |  | 00000000 | 0
|  | 12 | 31 | 20 | 20'h0 | RO | Reserved | Not used | 0 | 0 | 0
|  | 0 | 11 | 12 | 12'h0 | RW | txramp_cnt_wait_override | ramp up start cnt wait force value，This value determines the time from RF power on to ramp start | 0 | 0 | 0
| 084 |  |  | 32 | 32'h00050031 |  | WIFI_CTRL_TXRAMP_CNT_FLUSH_CFG0 |  |  | 00050031 | 327729
|  | 28 | 31 | 4 | 4'h0 | RO | Reserved | Not used | 0 | 0 | 0
|  | 16 | 27 | 12 | 12'h5 | RW | txramp_cnt_flush_dsss_method0 | The physical meaning of this value is the delay of dfe,Used to determine the count from def fifo being empty to ramp down | 5 | 5 | 327680
|  | 12 | 15 | 4 | 4'h0 | RO | Reserved | Not used | 0 | 0 | 0
|  | 0 | 11 | 12 | 12'h31 | RW | txramp_cnt_flush_dsss_method1 | The physical meaning of this value is the delay of dfe,Used to determine the count from def fifo being empty to ramp down | 49 | 31 | 49
| 08C |  |  | 32 | 32'h00050031 |  | WIFI_CTRL_TXRAMP_CNT_FLUSH_CFG1 |  |  | 00050031 | 327729
|  | 28 | 31 | 4 | 4'h0 | RO | Reserved | Not used | 0 | 0 | 0
|  | 16 | 27 | 12 | 12'h5 | RW | txramp_cnt_flush_ofdm_method0 | The physical meaning of this value is the delay of dfe,Used to determine the count from def fifo being empty to ramp down | 5 | 5 | 327680
|  | 12 | 15 | 4 | 4'h0 | RO | Reserved | Not used | 0 | 0 | 0
|  | 0 | 11 | 12 | 12'h31 | RW | txramp_cnt_flush_ofdm_method1 | The physical meaning of this value is the delay of dfe,Used to determine the count from def fifo being empty to ramp down | 49 | 31 | 49
| 090 |  |  | 32 | 32'h00000000 |  | WIFI_CTRL_TXRAMP_CNT_FLUSH_CFG2 |  |  | 00000000 | 0
|  | 12 | 31 | 20 | 20'h0 | RO | Reserved | Not used | 0 | 0 | 0
|  | 0 | 11 | 12 | 12'h0 | RW | txramp_cnt_flush_override | The physical meaning of this value is the delay of dfe,Used to determine the count from def fifo being empty to ramp down | 0 | 0 | 0
| 094 |  |  | 32 | 32'h00001162 |  | WIFI_CTRL_NOTCH_CTRL0 |  |  | 00001162 | 4450
|  | 13 | 31 | 19 | 19'h0 | RO | Reserved | Not used | 0 | 0 | 0
|  | 9 | 12 | 4 | 4'h8 | RW | spur_off_th | threshold of automatically switch notch filters based on the size of burrs | 8 | 8 | 4096
|  | 6 | 8 | 3 | 3'h5 | RW | shift_n | spur = multi_sum/2*shift_n+multi_sum/2*shift_m | 5 | 5 | 320
|  | 2 | 5 | 4 | 4'h8 | RW | shift_m | spur = multi_sum/2*shift_n+multi_sum/2*shift_m | 8 | 8 | 32
|  | 1 | 1 | 1 | 1'h1 | RW | notch_off_en | 1'b1:Can automatically switch notch filters based on the size of burrs 1'b0:Can not automatically switch notch filters based on the size of burrs | 1 | 1 | 2
|  | 0 | 0 | 1 | 1'h0 | RW | notch_en | notch filter enable bit | 0 | 0 | 0
| 09C |  |  | 32 | 32'h5a825a82 |  | WIFI_CTRL_NOTCH_CTRL1 |  |  | 5a825a82 | 1518492290
|  | 16 | 31 | 16 | 16'h5a82 | RW | coeff_re | The Real Part Product Corresponding to the Frequency Position of Notch Action.(exp(1i*2*pi*freq/fs)) | 23170 | 5a82 | 1518469120
|  | 0 | 15 | 16 | 16'h5a82 | RW | coeff_im | The imaginary part product corresponding to the frequency position of the notch action.(exp(1i*2*pi*freq/fs)) | 23170 | 5a82 | 23170
| 0A0 |  |  | 32 | 32'h00000001 |  | WIFI_CTRL_HBF20_CTRL |  |  | 00000001 | 1
|  | 2 | 31 | 30 | 30'h0 | RO | Reserved | Not used | 0 | 0 | 0
|  | 1 | 1 | 1 | 1'h0 | RW | hbf20_override | 1'b1:force use 57th order filter under ofdm mode 1'b0:force use 21th order filter under ofdm mode | 0 | 0 | 0
|  | 0 | 0 | 1 | 1'h1 | RW | hbf20_override_en | The force enable bit of the HBf20 filter ，it can force the use of 57th or 21st order filter | 1 | 1 | 1
| 0A4 |  |  | 32 | 32'h00000b42 |  | WIFI_CTRL_DSSS_TX_CTRL |  |  | 00000b42 | 2882
|  | 13 | 31 | 19 | 19'h0 | RO | Reserved | Not used | 0 | 0 | 0
|  | 3 | 12 | 10 | 10'h168 | RW | cnt_th_for_ht_decide |  | 360 | 168 | 2880
|  | 1 | 2 | 2 | 2'h1 | RW | dsss_tx_done_delay_us |  | 1 | 1 | 2
|  | 0 | 0 | 1 | 1'h0 | RW | dsss_tx_done_delay_en |  | 0 | 0 | 0
| 0B0 |  |  | 32 | 32'h00000000 |  | WIFI_CTRL_MC_HASH_FILTER_CTRL_0 |  |  | 00000000 | 0
|  | 31 | 31 | 1 | 1'h0 | RO | Reserved | Not used | 0 | 0 | 0
|  | 30 | 30 | 1 | 1'h0 | RW | mc_hash_filter_en_3 | Data frame with multi-cast MAC address 1 filter hash 3 enable | 0 | 0 | 0
|  | 24 | 29 | 6 | 6'h0 | RW | mc_hash_3 | Data frame with multi-cast MAC address 1 filter hash 3 | 0 | 0 | 0
|  | 23 | 23 | 1 | 1'h0 | RO | Reserved | Not used | 0 | 0 | 0
|  | 22 | 22 | 1 | 1'h0 | RW | mc_hash_filter_en_2 | Data frame with multi-cast MAC address 1 filter hash 2 enable | 0 | 0 | 0
|  | 16 | 21 | 6 | 6'h0 | RW | mc_hash_2 | Data frame with multi-cast MAC address 1 filter hash 2 | 0 | 0 | 0
|  | 15 | 15 | 1 | 1'h0 | RO | Reserved | Not used | 0 | 0 | 0
|  | 14 | 14 | 1 | 1'h0 | RW | mc_hash_filter_en_1 | Data frame with multi-cast MAC address 1 filter hash 1 enable | 0 | 0 | 0
|  | 8 | 13 | 6 | 6'h0 | RW | mc_hash_1 | Data frame with multi-cast MAC address 1 filter hash 1 | 0 | 0 | 0
|  | 7 | 7 | 1 | 1'h0 | RW | mc_hash_filter_type | Data frame with multi-cast MAC address 1 filter type for all 16 filter hash 0: white list 1: black list | 0 | 0 | 0
|  | 6 | 6 | 1 | 1'h0 | RW | mc_hash_filter_en_0 | Data frame with multi-cast MAC address 1 filter hash 0 enable | 0 | 0 | 0
|  | 0 | 5 | 6 | 6'h0 | RW | mc_hash_0 | Data frame with multi-cast MAC address 1 filter hash 0 | 0 | 0 | 0
| 0B4 |  |  | 32 | 32'h00000000 |  | WIFI_CTRL_MC_HASH_FILTER_CTRL_1 |  |  | 00000000 | 0
|  | 31 | 31 | 1 | 1'h0 | RO | Reserved | Not used | 0 | 0 | 0
|  | 30 | 30 | 1 | 1'h0 | RW | mc_hash_filter_en_7 | Data frame with multi-cast MAC address 1 filter hash 7 enable | 0 | 0 | 0
|  | 24 | 29 | 6 | 6'h0 | RW | mc_hash_7 | Data frame with multi-cast MAC address 1 filter hash 7 | 0 | 0 | 0
|  | 23 | 23 | 1 | 1'h0 | RO | Reserved | Not used | 0 | 0 | 0
|  | 22 | 22 | 1 | 1'h0 | RW | mc_hash_filter_en_6 | Data frame with multi-cast MAC address 1 filter hash 6 enable | 0 | 0 | 0
|  | 16 | 21 | 6 | 6'h0 | RW | mc_hash_6 | Data frame with multi-cast MAC address 1 filter hash 6 | 0 | 0 | 0
|  | 15 | 15 | 1 | 1'h0 | RO | Reserved | Not used | 0 | 0 | 0
|  | 14 | 14 | 1 | 1'h0 | RW | mc_hash_filter_en_5 | Data frame with multi-cast MAC address 1 filter hash 5 enable | 0 | 0 | 0
|  | 8 | 13 | 6 | 6'h0 | RW | mc_hash_5 | Data frame with multi-cast MAC address 1 filter hash 5 | 0 | 0 | 0
|  | 7 | 7 | 1 | 1'h0 | RO | Reserved | Not used | 0 | 0 | 0
|  | 6 | 6 | 1 | 1'h0 | RW | mc_hash_filter_en_4 | Data frame with multi-cast MAC address 1 filter hash 4 enable | 0 | 0 | 0
|  | 0 | 5 | 6 | 6'h0 | RW | mc_hash_4 | Data frame with multi-cast MAC address 1 filter hash 4 | 0 | 0 | 0
| 0B8 |  |  | 32 | 32'h00000000 |  | WIFI_CTRL_MC_HASH_FILTER_CTRL_2 |  |  | 00000000 | 0
|  | 31 | 31 | 1 | 1'h0 | RO | Reserved | Not used | 0 | 0 | 0
|  | 30 | 30 | 1 | 1'h0 | RW | mc_hash_filter_en_11 | Data frame with multi-cast MAC address 1 filter hash 11 enable | 0 | 0 | 0
|  | 24 | 29 | 6 | 6'h0 | RW | mc_hash_11 | Data frame with multi-cast MAC address 1 filter hash 11 | 0 | 0 | 0
|  | 23 | 23 | 1 | 1'h0 | RO | Reserved | Not used | 0 | 0 | 0
|  | 22 | 22 | 1 | 1'h0 | RW | mc_hash_filter_en_10 | Data frame with multi-cast MAC address 1 filter hash 10 enable | 0 | 0 | 0
|  | 16 | 21 | 6 | 6'h0 | RW | mc_hash_10 | Data frame with multi-cast MAC address 1 filter hash 10 | 0 | 0 | 0
|  | 15 | 15 | 1 | 1'h0 | RO | Reserved | Not used | 0 | 0 | 0
|  | 14 | 14 | 1 | 1'h0 | RW | mc_hash_filter_en_9 | Data frame with multi-cast MAC address 1 filter hash 9 enable | 0 | 0 | 0
|  | 8 | 13 | 6 | 6'h0 | RW | mc_hash_9 | Data frame with multi-cast MAC address 1 filter hash 9 | 0 | 0 | 0
|  | 7 | 7 | 1 | 1'h0 | RO | Reserved | Not used | 0 | 0 | 0
|  | 6 | 6 | 1 | 1'h0 | RW | mc_hash_filter_en_8 | Data frame with multi-cast MAC address 1 filter hash 8 enable | 0 | 0 | 0
|  | 0 | 5 | 6 | 6'h0 | RW | mc_hash_8 | Data frame with multi-cast MAC address 1 filter hash 8 | 0 | 0 | 0
| 0BC |  |  | 32 | 32'h00000000 |  | WIFI_CTRL_MC_HASH_FILTER_CTRL_3 |  |  | 00000000 | 0
|  | 31 | 31 | 1 | 1'h0 | RO | Reserved | Not used | 0 | 0 | 0
|  | 30 | 30 | 1 | 1'h0 | RW | mc_hash_filter_en_15 | Data frame with multi-cast MAC address 1 filter hash 15 enable | 0 | 0 | 0
|  | 24 | 29 | 6 | 6'h0 | RW | mc_hash_15 | Data frame with multi-cast MAC address 1 filter hash 15 | 0 | 0 | 0
|  | 23 | 23 | 1 | 1'h0 | RO | Reserved | Not used | 0 | 0 | 0
|  | 22 | 22 | 1 | 1'h0 | RW | mc_hash_filter_en_14 | Data frame with multi-cast MAC address 1 filter hash 14 enable | 0 | 0 | 0
|  | 16 | 21 | 6 | 6'h0 | RW | mc_hash_14 | Data frame with multi-cast MAC address 1 filter hash 14 | 0 | 0 | 0
|  | 15 | 15 | 1 | 1'h0 | RO | Reserved | Not used | 0 | 0 | 0
|  | 14 | 14 | 1 | 1'h0 | RW | mc_hash_filter_en_13 | Data frame with multi-cast MAC address 1 filter hash 13 enable | 0 | 0 | 0
|  | 8 | 13 | 6 | 6'h0 | RW | mc_hash_13 | Data frame with multi-cast MAC address 1 filter hash 13 | 0 | 0 | 0
|  | 7 | 7 | 1 | 1'h0 | RO | Reserved | Not used | 0 | 0 | 0
|  | 6 | 6 | 1 | 1'h0 | RW | mc_hash_filter_en_12 | Data frame with multi-cast MAC address 1 filter hash 12 enable | 0 | 0 | 0
|  | 0 | 5 | 6 | 6'h0 | RW | mc_hash_12 | Data frame with multi-cast MAC address 1 filter hash 12 | 0 | 0 | 0
| 0C0 |  |  | 32 | 32'h00000000 |  | WIFI_CTRL_BCMC_SA_FILTER_CTRL |  |  | 00000000 | 0
|  | 1 | 31 | 31 | 31'h0 | RO | Reserved | Not used | 0 | 0 | 0
|  | 0 | 0 | 1 | 1'h0 | RW | bcmc_sa_filter_en | Source address filter enable for AP to STA Data frame with broad-cast or multi-cast MAC address 1 | 0 | 0 | 0
| 0C4 |  |  | 32 | 32'h00000000 |  | WIFI_CTRL_LA_DUMP_SADDR |  |  | 00000000 | 0
|  | 0 | 31 | 32 | 32'h0 | RW | la_dump_saddr | Start address of LA dump memory, shall be aligned with 4-byte | 0 | 0 | 0
| 0C8 |  |  | 32 | 32'h00000000 |  | WIFI_CTRL_LA_DUMP_EADDR |  |  | 00000000 | 0
|  | 0 | 31 | 32 | 32'h0 | RW | la_dump_eaddr | End address of LA dump memory, shall be aligned with 4-byte | 0 | 0 | 0
| 0CC |  |  | 32 | 32'h00000000 |  | WIFI_CTRL_LA_DUMP_CTRL |  |  | 00000000 | 0
|  | 5 | 31 | 27 | 27'h0 | RO | Reserved | Not used | 0 | 0 | 0
|  | 4 | 4 | 1 | 1'h0 | RW | la_trig_mode | LA trigger mode. 0: dump data only when capture data is changed 1: dump data on every clock cycle | 0 | 0 | 0
|  | 3 | 3 | 1 | 1'h0 | RW | la_dump_mode | LA dump mode. 0: 32-bit mode, {diag[31:0]} 1: 64-bit mode | 0 | 0 | 0
|  | 1 | 2 | 2 | 2'h0 | RW | la_ahb_burst_size | AHB burst: Indefine length mode 0: continue(write request until fifo is empty) 1: at least INC4 2: at least INC8 3: at least INC16 | 0 | 0 | 0
|  | 0 | 0 | 1 | 1'h0 | W1P | la_dump_start | LA dump start request(also clear la dump module). before LA start sampling,set this bit to 1. | 0 | 0 | 0
| 0D4 |  |  | 32 | 32'h00000000 |  | WIFI_CTRL_LA_DUMP_STATUS |  |  | 00000000 | 0
|  | 3 | 31 | 29 | 29'h0 | RO | Reserved | Not used | 0 | 0 | 0
|  | 2 | 2 | 1 | 1'h0 | RO | la_dump_done | Indicates LA dumpping is done | 0 | 0 | 0
|  | 1 | 1 | 1 | 1'h0 | RO | la_dump_overflow | LA dump buffer overflow | 0 | 0 | 0
|  | 0 | 0 | 1 | 1'h0 | RO | la_dump_ahb_error | AHB error exist during LA dumpping | 0 | 0 | 0
| 0DC |  |  | 32 | 32'h0000091e |  | WIFI_CTRL_DC_OFFSET_CTRL_0 |  |  | 0000091e | 2334
|  | 12 | 31 | 20 | 20'h0 | RO | Reserved |  | 0 | 0 | 0
|  | 11 | 11 | 1 | 1'h1 | RW | CfgRegDagcScaleEn |  | 1 | 1 | 2048
|  | 10 | 10 | 1 | 1'h0 | RW | CfgRegDCEn | Enable DC estimation/offset | 0 | 0 | 0
|  | 9 | 9 | 1 | 1'h0 | RW | CfgRegDCFirstSTFEn | Enable the first stf to calculate DC offset | 0 | 0 | 0
|  | 8 | 8 | 1 | 1'h1 | RW | CfgRegDCBypass | bypass stf DC offset | 1 | 1 | 256
|  | 0 | 7 | 8 | 8'h1e | RW | CfgRegTdSyncOffset20 |  | 30 | 1e | 30
| 0E0 |  |  | 32 | 32'h000fa000 |  | WIFI_CTRL_TDFO_CTRL_0 |  |  | 000fa000 | 1024000
|  | 21 | 31 | 11 | 11'h0 | RO | Reserved |  | 0 | 0 | 0
|  | 12 | 20 | 9 | 9'hfa | RW | CfgRegCoarseCorrEnd | coarse sync corr end | 250 | fa | 1024000
|  | 9 | 11 | 3 | 3'h0 | RO | Reserved |  | 0 | 0 | 0
|  | 0 | 8 | 9 | 9'h0 | RW | CfgRegCoarseCorrStart | coarse sync corr start | 0 | 0 | 0
| 0E4 |  |  | 32 | 32'h000dc00f |  | WIFI_CTRL_TDFO_CTRL_1 |  |  | 000dc00f | 901135
|  | 25 | 31 | 7 | 7'h0 | RO | Reserved |  | 0 | 0 | 0
|  | 24 | 24 | 1 | 1'h0 | RW | CfgRegRxLPFDiff | LPF groupdelay 0 : 0; 1 : 9 | 0 | 0 | 0
|  | 21 | 23 | 3 | 3'h0 | RO | Reserved |  | 0 | 0 | 0
|  | 12 | 20 | 9 | 9'hdc | RW | CfgRegCoarseSearchEnd | peak searching end idx of coarse sync | 220 | dc | 901120
|  | 9 | 11 | 3 | 3'h0 | RO | Reserved |  | 0 | 0 | 0
|  | 0 | 8 | 9 | 9'hf | RW | CfgRegCoarseSearchStart | peak searching start idx of coarse sync | 15 | f | 15
| 0E8 |  |  | 32 | 32'h0307807d |  | WIFI_CTRL_TDFO_CTRL_2 |  |  | 0307807d | 50823293
|  | 29 | 31 | 3 | 3'h0 | RO | Reserved |  | 0 | 0 | 0
|  | 24 | 28 | 5 | 5'h3 | RW | CfgRegCoarseCorrValthrdAlpha | alpha coef of peak thrd | 3 | 3 | 50331648
|  | 12 | 23 | 12 | 12'h78 | RW | CfgRegCoarseCorrValthrdAfterMiss | peak thrd when misspeak | 120 | 78 | 491520
|  | 0 | 11 | 12 | 12'h7d | RW | CfgRegCoarseCorrValthrdInit | init peak thrd | 125 | 7d | 125
| 0EC |  |  | 32 | 32'h3710107d |  | WIFI_CTRL_TDFO_CTRL_3 |  |  | 3710107d | 923799677
|  | 30 | 31 | 2 | 2'h0 | RO | Reserved |  | 0 | 0 | 0
|  | 29 | 29 | 1 | 1'h1 | RW | CfgRegNormThdModeEn | enable normalization peak threshold | 1 | 1 | 536870912
|  | 28 | 28 | 1 | 1'h1 | RW | CfgRegCoarsenewMethodEn | enable new coarse sync | 1 | 1 | 268435456
|  | 24 | 27 | 4 | 4'h7 | RW | CfgRegCorrValAccpeakIdx | coarse FO estimation end idx | 7 | 7 | 117440512
|  | 22 | 23 | 2 | 2'h0 | RO | Reserved |  | 0 | 0 | 0
|  | 20 | 21 | 2 | 2'h1 | RW | CfgRegCoarsenewMethodSel | new coarse sync method sel 1 : abs; 2 : abs(avg) other：useless | 1 | 1 | 1048576
|  | 17 | 19 | 3 | 3'h0 | RO | Reserved |  | 0 | 0 | 0
|  | 12 | 16 | 5 | 5'h1 | RW | CfgRegCoarsesyncOffset | coarse sync peak offset, only use for LTF coarse+fine FO estimation | 1 | 1 | 4096
|  | 0 | 11 | 12 | 12'h7d | RW | CfgRegCoarseCorrValthrdSmooth | smooth peak thrd, only use for method 3 | 125 | 7d | 125
| 0F0 |  |  | 32 | 32'h07060020 |  | WIFI_CTRL_TDFO_CTRL_4 |  |  | 07060020 | 117833760
|  | 27 | 31 | 5 | 5'h0 | RO | Reserved |  | 0 | 0 | 0
|  | 26 | 26 | 1 | 1'h1 | RW | CfgRegCoarseFOEstMode | coarse FO estimation mode： 0：16 1：1 | 1 | 1 | 67108864
|  | 25 | 25 | 1 | 1'h1 | RW | CfgRegDCCompFOEn | enable DC compentation for new agc | 1 | 1 | 33554432
|  | 24 | 24 | 1 | 1'h1 | RW | CfgRegDGainCompFOEn | enable digital gain compentation for new agc | 1 | 1 | 16777216
|  | 21 | 23 | 3 | 3'h0 | RO | Reserved |  | 0 | 0 | 0
|  | 12 | 20 | 9 | 9'h60 | RW | CfgRegAutoCorrPhSumEnd | AutoCorrSumEnd for Coarse FO Est. | 96 | 60 | 393216
|  | 9 | 11 | 3 | 3'h0 | RO | Reserved |  | 0 | 0 | 0
|  | 0 | 8 | 9 | 9'h20 | RW | CfgRegAutoCorrPhSumStart | AutoCorrSumStart for Coarse FO Est. | 32 | 20 | 32
| 0F4 |  |  | 32 | 32'h94983000 |  | WIFI_CTRL_FD_SNR_EST |  |  | 94983000 | 2493001728
|  | 30 | 31 | 2 | 2'h2 | RW | param_SNRmodify |  | 2 | 2 | 2147483648
|  | 25 | 29 | 5 | 5'ha | RW | param_SNRestTh |  | 10 | a | 335544320
|  | 22 | 24 | 3 | 3'h2 | RW | param_SNRestDeltaTh |  | 2 | 2 | 8388608
|  | 21 | 21 | 1 | 1'h0 | RW | param_SNRwinLen |  | 0 | 0 | 0
|  | 20 | 20 | 1 | 1'h1 | RW | param_SNRSildeEn |  | 1 | 1 | 1048576
|  | 15 | 19 | 5 | 5'h10 | RW | param_SNRwinSildeLen |  | 16 | 10 | 524288
|  | 10 | 14 | 5 | 5'hc | RW | param_SNRwinSt |  | 12 | c | 12288
|  | 5 | 9 | 5 | 5'h0 | RW | param_SNRoffset |  | 0 | 0 | 0
|  | 0 | 4 | 5 | 5'h0 | RW | param_NoiseVaroffset |  | 0 | 0 | 0
| 0F8 |  |  | 32 | 32'h00000010 |  | WIFI_CTRL_MACCG_OPT_BYPASS |  |  | 00000010 | 16
|  | 5 | 31 | 27 | 27'h0 | RO | Reserved |  | 0 | 0 | 0
|  | 4 | 4 | 1 | 1'h1 | RW | cfg_wifi_tbtxpwr_offset_en | fix tb txpower 20dB offset error | 1 | 1 | 16
|  | 1 | 3 | 3 | 3'h0 | RO | Reserved |  | 0 | 0 | 0
|  | 0 | 0 | 1 | 1'h0 | RW | cfg_wifi_maccg_opt_bypass | bypass the logic for optimize wifi mac power | 0 | 0 | 0
| 0FC |  |  | 32 | 32'h00000a46 |  | WIFI_CTRL_TDFO_CTRL_5 |  |  | 00000a46 | 2630
|  | 17 | 31 | 15 | 15'h0 | RO | Reserved |  | 0 | 0 | 0
|  | 16 | 16 | 1 | 1'h0 | RW | CfgRegPeakSearchNdlEn | Fine sync peak search sum enable | 0 | 0 | 0
|  | 13 | 15 | 3 | 3'h0 | RO | Reserved |  | 0 | 0 | 0
|  | 8 | 12 | 5 | 5'ha | RW | CfgRegPeakSearchDelta | Fine sync peak search delta between peaks | 10 | a | 2560
|  | 7 | 7 | 1 | 1'h0 | RO | Reserved |  | 0 | 0 | 0
|  | 0 | 6 | 7 | 7'h46 | RW | CfgRegPeakSearchStop | Fine sync peak search end | 70 | 46 | 70
| 100 |  |  | 32 | 32'h00070205 |  | WIFI_CTRL_TDFO_CTRL_6 |  |  | 00070205 | 459269
|  | 25 | 31 | 7 | 7'h0 | RO | Reserved |  | 0 | 0 | 0
|  | 24 | 24 | 1 | 1'h0 | RW | CfgRegSyncOffsetAdjustEn | SyncOffset dynamic adjust Enable according to NF and PriPin | 0 | 0 | 0
|  | 21 | 23 | 3 | 3'h0 | RO | Reserved |  | 0 | 0 | 0
|  | 16 | 20 | 5 | 5'h7 | RW | CfgRegSyncOffsetSen | SEN SyncOffset | 7 | 7 | 458752
|  | 13 | 15 | 3 | 3'h0 | RO | Reserved |  | 0 | 0 | 0
|  | 8 | 12 | 5 | 5'h2 | RW | CfgRegSyncOffsetAci | ACI SyncOffset | 2 | 2 | 512
|  | 5 | 7 | 3 | 3'h0 | RO | Reserved |  | 0 | 0 | 0
|  | 0 | 4 | 5 | 5'h5 | RW | CfgRegSyncOffsetSTF | fixed SyncOffset | 5 | 5 | 5
| 104 |  |  | 32 | 32'h000005c4 |  | WIFI_CTRL_TDFO_CTRL_7 |  |  | 000005c4 | 1476
|  | 19 | 31 | 13 | 13'h0 | RO | Reserved |  | 0 | 0 | 0
|  | 16 | 18 | 3 | 3'h0 | RW | CfgRegSTFthdDelta |  | 0 | 0 | 0
|  | 14 | 15 | 2 | 2'h0 | RO | Reserved |  | 0 | 0 | 0
|  | 8 | 13 | 6 | 6'h5 | RW | CfgRegNFTH | NF threshold | 5 | 5 | 1280
|  | 0 | 7 | 8 | 8'hc4 | RW | CfgRegPriPin3STTH | PriPin3ST threshold | 196 | c4 | 196
| 108 |  |  | 32 | 32'h00000001 |  | WIFI_CTRL_SR_CTRL |  |  | 00000001 | 1
|  | 1 | 31 | 31 | 31'h0 | RO | Reserved |  | 0 | 0 | 0
|  | 0 | 0 | 1 | 1'h1 | RW | cfg_sr_single_tx_proc | 1：在SR判定生效时，如果cfg_sr_single_tx_proc==1,则spatial reuse 功率控制的时间范围为一次数据传输（如果开启TXOP，则也包含RTS与CTS）。 0：spatial reuse 功率控制的时间范围为一个TXOP的时间范围。 | 1 | 1 | 1
| 110 |  |  | 32 | 32'h000002c1 |  | WIFI_CTRL_SNR_EST_NEW_1 |  |  | 000002c1 | 705
|  | 30 | 31 | 2 | 2'h0 | RO | Reserved |  | 0 | 0 | 0
|  | 28 | 29 | 2 | 2'h0 | RW | param_interMethod4SNR |  | 0 | 0 | 0
|  | 27 | 27 | 1 | 1'h0 | RW | param_SNR_H_updateEn |  | 0 | 0 | 0
|  | 22 | 26 | 5 | 5'h0 | RW | param_SNR_H_offset |  | 0 | 0 | 0
|  | 17 | 21 | 5 | 5'h0 | RW | param_NoiseVar_H_offset |  | 0 | 0 | 0
|  | 16 | 16 | 1 | 1'h0 | RW | param_Noiseoff4FO_L_en |  | 0 | 0 | 0
|  | 15 | 15 | 1 | 1'h0 | RW | param_Noiseoff4FO_HE_en |  | 0 | 0 | 0
|  | 14 | 14 | 1 | 1'h0 | RW | param_Noiseoff4FO_HT_en |  | 0 | 0 | 0
|  | 7 | 13 | 7 | 7'h5 | RW | param_FOlevel_L_1 |  | 5 | 5 | 640
|  | 0 | 6 | 7 | 7'h41 | RW | param_FOlevel_L_2 |  | 65 | 41 | 65
| 114 |  |  | 32 | 32'h00028a1e |  | WIFI_CTRL_SNR_EST_NEW_2 |  |  | 00028a1e | 166430
|  | 21 | 31 | 11 | 11'h0 | RO | Reserved |  | 0 | 0 | 0
|  | 14 | 20 | 7 | 7'ha | RW | param_SNRlevel_L_1 |  | 10 | a | 163840
|  | 7 | 13 | 7 | 7'h14 | RW | param_SNRlevel_L_2 |  | 20 | 14 | 2560
|  | 0 | 6 | 7 | 7'h1e | RW | param_SNRlevel_L_3 |  | 30 | 1e | 30
| 118 |  |  | 32 | 32'h00008843 |  | WIFI_CTRL_SNR_EST_NEW_3 |  |  | 00008843 | 34883
|  | 25 | 31 | 7 | 7'h0 | RO | Reserved |  | 0 | 0 | 0
|  | 20 | 24 | 5 | 5'h0 | RW | param_NoiseVarofflevel_L_1 |  | 0 | 0 | 0
|  | 15 | 19 | 5 | 5'h1 | RW | param_NoiseVarofflevel_L_2 |  | 1 | 1 | 32768
|  | 10 | 14 | 5 | 5'h2 | RW | param_NoiseVarofflevel_L_3 |  | 2 | 2 | 2048
|  | 5 | 9 | 5 | 5'h2 | RW | param_NoiseVarofflevel_L_4 |  | 2 | 2 | 64
|  | 0 | 4 | 5 | 5'h3 | RW | param_NoiseVarofflevel_L_5 |  | 3 | 3 | 3
| 11C |  |  | 32 | 32'h004190a6 |  | WIFI_CTRL_SNR_EST_NEW_4 |  |  | 004190a6 | 4296870
|  | 25 | 31 | 7 | 7'h0 | RO | Reserved |  | 0 | 0 | 0
|  | 20 | 24 | 5 | 5'h4 | RW | param_NoiseVarofflevel_L_6 |  | 4 | 4 | 4194304
|  | 15 | 19 | 5 | 5'h3 | RW | param_NoiseVarofflevel_L_7 |  | 3 | 3 | 98304
|  | 10 | 14 | 5 | 5'h4 | RW | param_NoiseVarofflevel_L_8 |  | 4 | 4 | 4096
|  | 5 | 9 | 5 | 5'h5 | RW | param_NoiseVarofflevel_L_9 |  | 5 | 5 | 160
|  | 0 | 4 | 5 | 5'h6 | RW | param_NoiseVarofflevel_L_10 |  | 6 | 6 | 6
| 120 |  |  | 32 | 32'h000002c1 |  | WIFI_CTRL_SNR_EST_NEW_5 |  |  | 000002c1 | 705
|  | 14 | 31 | 18 | 18'h0 | RO | Reserved |  | 0 | 0 | 0
|  | 7 | 13 | 7 | 7'h5 | RW | param_FOlevel_HT_1 |  | 5 | 5 | 640
|  | 0 | 6 | 7 | 7'h41 | RW | param_FOlevel_HT_2 |  | 65 | 41 | 65
| 124 |  |  | 32 | 32'h00028a1e |  | WIFI_CTRL_SNR_EST_NEW_6 |  |  | 00028a1e | 166430
|  | 21 | 31 | 11 | 11'h0 | RO | Reserved |  | 0 | 0 | 0
|  | 14 | 20 | 7 | 7'ha | RW | param_SNRlevel_HT_1 |  | 10 | a | 163840
|  | 7 | 13 | 7 | 7'h14 | RW | param_SNRlevel_HT_2 |  | 20 | 14 | 2560
|  | 0 | 6 | 7 | 7'h1e | RW | param_SNRlevel_HT_3 |  | 30 | 1e | 30
| 128 |  |  | 32 | 32'h00008843 |  | WIFI_CTRL_SNR_EST_NEW_7 |  |  | 00008843 | 34883
|  | 25 | 31 | 7 | 7'h0 | RO | Reserved |  | 0 | 0 | 0
|  | 20 | 24 | 5 | 5'h0 | RW | param_NoiseVarofflevel_HT_1 |  | 0 | 0 | 0
|  | 15 | 19 | 5 | 5'h1 | RW | param_NoiseVarofflevel_HT_2 |  | 1 | 1 | 32768
|  | 10 | 14 | 5 | 5'h2 | RW | param_NoiseVarofflevel_HT_3 |  | 2 | 2 | 2048
|  | 5 | 9 | 5 | 5'h2 | RW | param_NoiseVarofflevel_HT_4 |  | 2 | 2 | 64
|  | 0 | 4 | 5 | 5'h3 | RW | param_NoiseVarofflevel_HT_5 |  | 3 | 3 | 3
| 12C |  |  | 32 | 32'h004190a6 |  | WIFI_CTRL_SNR_EST_NEW_8 |  |  | 004190a6 | 4296870
|  | 25 | 31 | 7 | 7'h0 | RO | Reserved |  | 0 | 0 | 0
|  | 20 | 24 | 5 | 5'h4 | RW | param_NoiseVarofflevel_HT_6 |  | 4 | 4 | 4194304
|  | 15 | 19 | 5 | 5'h3 | RW | param_NoiseVarofflevel_HT_7 |  | 3 | 3 | 98304
|  | 10 | 14 | 5 | 5'h4 | RW | param_NoiseVarofflevel_HT_8 |  | 4 | 4 | 4096
|  | 5 | 9 | 5 | 5'h5 | RW | param_NoiseVarofflevel_HT_9 |  | 5 | 5 | 160
|  | 0 | 4 | 5 | 5'h6 | RW | param_NoiseVarofflevel_HT_10 |  | 6 | 6 | 6
| 130 |  |  | 32 | 32'h000002c1 |  | WIFI_CTRL_SNR_EST_NEW_9 |  |  | 000002c1 | 705
|  | 14 | 31 | 18 | 18'h0 | RO | Reserved |  | 0 | 0 | 0
|  | 7 | 13 | 7 | 7'h5 | RW | param_FOlevel_HE_1 |  | 5 | 5 | 640
|  | 0 | 6 | 7 | 7'h41 | RW | param_FOlevel_HE_2 |  | 65 | 41 | 65
| 134 |  |  | 32 | 32'h00028a1e |  | WIFI_CTRL_SNR_EST_NEW_10 |  |  | 00028a1e | 166430
|  | 21 | 31 | 11 | 11'h0 | RO | Reserved |  | 0 | 0 | 0
|  | 14 | 20 | 7 | 7'ha | RW | param_SNRlevel_HE_1 |  | 10 | a | 163840
|  | 7 | 13 | 7 | 7'h14 | RW | param_SNRlevel_HE_2 |  | 20 | 14 | 2560
|  | 0 | 6 | 7 | 7'h1e | RW | param_SNRlevel_HE_3 |  | 30 | 1e | 30
| 138 |  |  | 32 | 32'h00008843 |  | WIFI_CTRL_SNR_EST_NEW_11 |  |  | 00008843 | 34883
|  | 25 | 31 | 7 | 7'h0 | RO | Reserved |  | 0 | 0 | 0
|  | 20 | 24 | 5 | 5'h0 | RW | param_NoiseVarofflevel_HE_1 |  | 0 | 0 | 0
|  | 15 | 19 | 5 | 5'h1 | RW | param_NoiseVarofflevel_HE_2 |  | 1 | 1 | 32768
|  | 10 | 14 | 5 | 5'h2 | RW | param_NoiseVarofflevel_HE_3 |  | 2 | 2 | 2048
|  | 5 | 9 | 5 | 5'h2 | RW | param_NoiseVarofflevel_HE_4 |  | 2 | 2 | 64
|  | 0 | 4 | 5 | 5'h3 | RW | param_NoiseVarofflevel_HE_5 |  | 3 | 3 | 3
| 13C |  |  | 32 | 32'h004190a6 |  | WIFI_CTRL_SNR_EST_NEW_12 |  |  | 004190a6 | 4296870
|  | 25 | 31 | 7 | 7'h0 | RO | Reserved |  | 0 | 0 | 0
|  | 20 | 24 | 5 | 5'h4 | RW | param_NoiseVarofflevel_HE_6 |  | 4 | 4 | 4194304
|  | 15 | 19 | 5 | 5'h3 | RW | param_NoiseVarofflevel_HE_7 |  | 3 | 3 | 98304
|  | 10 | 14 | 5 | 5'h4 | RW | param_NoiseVarofflevel_HE_8 |  | 4 | 4 | 4096
|  | 5 | 9 | 5 | 5'h5 | RW | param_NoiseVarofflevel_HE_9 |  | 5 | 5 | 160
|  | 0 | 4 | 5 | 5'h6 | RW | param_NoiseVarofflevel_HE_10 |  | 6 | 6 | 6
| 140 |  |  | 32 | 32'h0000a28a |  | WIFI_CTRL_SNR_EST_NEW_13 |  |  | 0000a28a | 41610
|  | 21 | 31 | 11 | 11'h0 | RO | Reserved |  | 0 | 0 | 0
|  | 20 | 20 | 1 | 1'h0 | RW | param_Noiseoff4CE_L_en |  | 0 | 0 | 0
|  | 19 | 19 | 1 | 1'h0 | RW | param_Noiseoff4CE_HT_en |  | 0 | 0 | 0
|  | 18 | 18 | 1 | 1'h0 | RW | param_Noiseoff4CE_HE_en |  | 0 | 0 | 0
|  | 12 | 17 | 6 | 6'ha | RW | param_NoiseVaroff4CEratio_L |  | 10 | a | 40960
|  | 6 | 11 | 6 | 6'ha | RW | param_NoiseVaroff4CEratio_HT |  | 10 | a | 640
|  | 0 | 5 | 6 | 6'ha | RW | param_NoiseVaroff4CEratio_HE |  | 10 | a | 10
| 144 |  |  | 32 | 32'h0000c630 |  | WIFI_CTRL_SNR_EST_NEW_14 |  |  | 0000c630 | 50736
|  | 18 | 31 | 14 | 14'h0 | RO | Reserved |  | 0 | 0 | 0
|  | 13 | 17 | 5 | 5'h6 | RW | param_NoiseVaroff4CElevel_L |  | 6 | 6 | 49152
|  | 8 | 12 | 5 | 5'h6 | RW | param_NoiseVaroff4CElevel_HT |  | 6 | 6 | 1536
|  | 3 | 7 | 5 | 5'h6 | RW | param_NoiseVaroff4CElevel_HE |  | 6 | 6 | 48
|  | 2 | 2 | 1 | 1'h0 | RW | param_Noiseoff4HPF_L_en |  | 0 | 0 | 0
|  | 1 | 1 | 1 | 1'h0 | RW | param_Noiseoff4HPF_HT_en |  | 0 | 0 | 0
|  | 0 | 0 | 1 | 1'h0 | RW | param_Noiseoff4HPF_HE_en |  | 0 | 0 | 0
| 148 |  |  | 32 | 32'h0000c630 |  | WIFI_CTRL_SNR_EST_NEW_15 |  |  | 0000c630 | 50736
|  | 18 | 31 | 14 | 14'h0 | RO | Reserved |  | 0 | 0 | 0
|  | 13 | 17 | 5 | 5'h6 | RW | param_NoiseVaroff4HPFlevel_L |  | 6 | 6 | 49152
|  | 8 | 12 | 5 | 5'h6 | RW | param_NoiseVaroff4HPFlevel_HT |  | 6 | 6 | 1536
|  | 3 | 7 | 5 | 5'h6 | RW | param_NoiseVaroff4HPFlevel_HE |  | 6 | 6 | 48
|  | 2 | 2 | 1 | 1'h0 | RW | param_Noiseoff4DCswitch_L_en |  | 0 | 0 | 0
|  | 1 | 1 | 1 | 1'h0 | RW | param_Noiseoff4DCswitch_HE_en |  | 0 | 0 | 0
|  | 0 | 0 | 1 | 1'h0 | RW | param_Noiseoff4DCswitch_HT_en |  | 0 | 0 | 0

## NEW_DFE
Address (Hex) | Sub-Addr (Hex) | Start Bit | End Bit | Bit Width | Default Value | R/W Property | Register Name | Register Description | Reset Value (Dec) | Reset Value (Hex) | Reset Value (Sum) | ADDRWIDTH
| 000 |  |  | 32 | 32'h0008a658 |  | NEW_DFE_ADC_LPF1_SFO |  |  | 0008a658 | 566872
|  | 23 | 31 | 9 | 9'h0 | RO | Reserved | Not used | 0 | 0 | 0
|  | 22 | 22 | 1 | 1'h0 | RW | NEW_RXIQSWAPPATH0 | High to swap I and Q in the Rx path 0 0---no swap I and Q 1---swap I and Q | 0 | 0 | 0
|  | 21 | 21 | 1 | 1'h0 | RW | NEW_RXIQDELPATHQ0 | High to delay by 1 clock cycle the output of Rx Q path 0 0---Q path no delay 1---Q paty delay 1 clock cycle | 0 | 0 | 0
|  | 20 | 20 | 1 | 1'h0 | RW | NEW_RXIQDELPATHI0 | High to delay by 1 clock cycle the output of Rx I path 0 0---I path no delay 1---I paty delay 1 clock cycle | 0 | 0 | 0
|  | 19 | 19 | 1 | 1'h1 | RW | NEW_RXC2SDISBCFG | High in case ADC does not use 2bit complement format 0---2 bit complement 1---offset code | 1 | 1 | 524288
|  | 18 | 18 | 1 | 1'h0 | RO | Reserved | Not used | 0 | 0 | 0
|  | 17 | 17 | 1 | 1'h0 | RW | Reg_LPF1_coe | lpf1 coef select 0---lpf1 coef 1 1---lpf1 coef 2 | 0 | 0 | 0
|  | 15 | 16 | 2 | 2'h1 | RW | Reg_LPF1_shift | delay for LPF1 output | 1 | 1 | 32768
|  | 14 | 14 | 1 | 1'h0 | RO | Reserved | Not used | 0 | 0 | 0
|  | 6 | 13 | 8 | 8'h99 | RW | Reg_alpha_farrow | used for filter coef caculate | 153 | 99 | 9792
|  | 5 | 5 | 1 | 1'h0 | RW | Reg_SFO_nonHT_en | NONHT SFO enable ， 0---SFO disable 1---SFO enable | 0 | 0 | 0
|  | 4 | 4 | 1 | 1'h1 | RW | Reg_SFO_HT_en | HT/HE SFO enable ， 0---SFO disable 1---SFO enable | 1 | 1 | 16
|  | 0 | 3 | 4 | 4'h8 | RW | Reg_SFO_nonHT_fac | NONHT delay cnt in us | 8 | 8 | 8
| 004 |  |  | 32 | 32'h000213c7 |  | NEW_DFE_NOTCH_COEF |  |  | 000213c7 | 136135
|  | 19 | 31 | 13 | 13'h0 | RO | Reserved | Not used | 0 | 0 | 0
|  | 18 | 18 | 1 | 1'h0 | RW | Reg_wifi_rx_notch_spur_en | 2 stage iir 0: notch bypass 1: notch on | 0 | 0 | 0
|  | 14 | 17 | 4 | 4'h8 | RW | Reg_wifi_rx_notch_shift_a | this reg can config from 1 to 14,other value not support | 8 | 8 | 131072
|  | 0 | 13 | 14 | 14'h13c7 | RW | Reg_wifi_rx_notch_coef_b | notch coef | 5063 | 13c7 | 5063
| 008 |  |  | 32 | 32'h23f2853f |  | NEW_DFE_HPF1_PART1 |  |  | 23f2853f | 603096383
|  | 30 | 31 | 2 | 2'h0 | RO | Reserved | Not used | 0 | 0 | 0
|  | 29 | 29 | 1 | 1'h1 | RW | Reg_hpf_en | hpf enable 0---disable hpf 1---enable hpf | 1 | 1 | 536870912
|  | 28 | 28 | 1 | 1'h0 | RW | Reg_hpf_adaptive | hpf adaptive enable ,only effect HE mode 0---disable hpf adaptive 1---enable hpf adaptive | 0 | 0 | 0
|  | 24 | 27 | 4 | 4'h3 | RW | Reg_alpha | hpf coef | 3 | 3 | 50331648
|  | 20 | 23 | 4 | 4'hf | RW | Reg_alpha_adaptive | hpf adaptive coef | 15 | f | 15728640
|  | 12 | 19 | 8 | 8'h28 | RW | Reg_hpf_df_Th | hpf adaptive freq offset threshold in kHz floor(x>>9 + x>> 7) , x represent freq offset 21 bit | 40 | 28 | 163840
|  | 8 | 11 | 4 | 4'h5 | RW | Reg_alpha_11b | hpf coef 11b | 5 | 5 | 1280
|  | 4 | 7 | 4 | 4'h3 | RW | Reg_alpha_3ST | freq offset reverse before exect freq comp 0---origin freq offset 1---reverse freq offset | 3 | 3 | 48
|  | 0 | 3 | 4 | 4'hf | RW | Reg_alpha_6ST | lpfmian coef select 0---lpfmain coef 1 1---lpfmain coef 2 | 15 | f | 15
| 00C |  |  | 32 | 32'h168d7c18 |  | NEW_DFE_HPF1_PART2 |  |  | 168d7c18 | 378371096
|  | 30 | 31 | 2 | 2'h0 | RO | Reserved | Not used | 0 | 0 | 0
|  | 22 | 29 | 8 | 8'h5a | RW | Reg_hpf_df_Th_HT |  | 90 | 5a | 377487360
|  | 18 | 21 | 4 | 4'h3 | RW | Reg_alpha_adaptive_HT |  | 3 | 3 | 786432
|  | 14 | 17 | 4 | 4'h5 | RW | Reg_alpha_Th1 |  | 5 | 5 | 81920
|  | 10 | 13 | 4 | 4'hf | RW | Reg_alpha_Th2 |  | 15 | f | 15360
|  | 5 | 9 | 5 | 5'h0 | RW | Reg_hpf_shift |  | 0 | 0 | 0
|  | 4 | 4 | 1 | 1'h1 | RW | Reg_hpf_adaptive_11b |  | 1 | 1 | 16
|  | 0 | 3 | 4 | 4'h8 | RW | Reg_alpha_adaptive_11b |  | 8 | 8 | 8
| 010 |  |  | 32 | 32'h0002a178 |  | NEW_DFE_HPF2_LPFMAIN |  |  | 0002a178 | 172408
|  | 18 | 31 | 14 | 14'h0 | RO | Reserved | Not used | 0 | 0 | 0
|  | 17 | 17 | 1 | 1'h1 | RW | Reg_hpf2_en |  | 1 | 1 | 131072
|  | 14 | 16 | 3 | 3'h2 | RW | Reg_alpha2 |  | 2 | 2 | 32768
|  | 10 | 13 | 4 | 4'h8 | RW | Reg_hpf2_shift |  | 8 | 8 | 8192
|  | 9 | 9 | 1 | 1'h0 | RW | Reg_LPFmain_coe | lpfmian coef shortGI enable select another coef 0---short GI select coef disable 1----short GI select coef enable | 0 | 0 | 0
|  | 8 | 8 | 1 | 1'h1 | RW | Reg_LPFmain_shortGI_en | lpfmian coef shortGI enable select another coef 0---short GI select coef disable 1----short GI select coef enable | 1 | 1 | 256
|  | 2 | 7 | 6 | 6'h1e | RW | Reg_LPFmain_shift | lpfmain outputvalid cnt shift | 30 | 1e | 120
|  | 1 | 1 | 1 | 1'h0 | RW | Reg_LPF2_coe | lpf2 coef select 0---lpf2 coef 1 1---lpf2 coef 2 | 0 | 0 | 0
|  | 0 | 0 | 1 | 1'h0 | RW | Reg_LPF2_ACIcoe_en |  | 0 | 0 | 0
| 014 |  |  | 32 | 32'h2500c534 |  | NEW_DFE_DC_AVG_PART1 |  |  | 2500c534 | 620807476
|  | 30 | 31 | 2 | 2'h0 | RO | Reserved | Not used | 0 | 0 | 0
|  | 25 | 29 | 5 | 5'h12 | RW | Reg_backoff_dagc |  | 18 | 12 | 603979776
|  | 22 | 24 | 3 | 3'h4 | RW | Reg_backoff_dagc_add |  | 4 | 4 | 16777216
|  | 19 | 21 | 3 | 3'h0 | RW | Reg_backoff_dagc_HT_delta |  | 0 | 0 | 0
|  | 16 | 18 | 3 | 3'h0 | RW | Reg_backoff_dagc_HE_delta |  | 0 | 0 | 0
|  | 9 | 15 | 7 | 7'h62 | RW | Reg_backoff_dagc_rssi_th |  | 98 | 62 | 50176
|  | 2 | 8 | 7 | 7'h4d | RW | Reg_dagc_rssi_th |  | 77 | 4d | 308
|  | 1 | 1 | 1 | 1'h0 | RW | Reg_dc_avg_bypass | dc average bypass 0---not bypass dc average 1---bypass dc average | 0 | 0 | 0
|  | 0 | 0 | 1 | 1'h0 | RW | Reg_secdc_avg_bypass | lpf2 coef select 0---lpf2 coef 1 1---lpf2 coef 2 | 0 | 0 | 0
| 018 |  |  | 32 | 32'h007a12f2 |  | NEW_DFE_DC_AVG_PART2 |  |  | 007a12f2 | 8000242
|  | 24 | 31 | 8 | 8'h0 | RO | Reserved | Not used | 0 | 0 | 0
|  | 19 | 23 | 5 | 5'hf | RW | Reg_shift_1stLock |  | 15 | f | 7864320
|  | 14 | 18 | 5 | 5'h8 | RW | Reg_shift1_2ndLock |  | 8 | 8 | 131072
|  | 10 | 13 | 4 | 4'h4 | RW | Reg_shift2_2ndLock |  | 4 | 4 | 4096
|  | 5 | 9 | 5 | 5'h17 | RW | Reg_snr_dcavg_HE |  | 23 | 17 | 736
|  | 0 | 4 | 5 | 5'h12 | RW | Reg_snr_dcavg_HT |  | 18 | 12 | 18
| 01C |  |  | 32 | 32'h0c8a10c3 |  | NEW_DFE_DC_AVG_PART3 |  |  | 0c8a10c3 | 210374851
|  | 29 | 31 | 3 | 3'h0 | RO | Reserved | Not used | 0 | 0 | 0
|  | 21 | 28 | 8 | 8'h64 | RW | Reg_df_dcavg_HE |  | 100 | 64 | 209715200
|  | 13 | 20 | 8 | 8'h50 | RW | Reg_df_dcavg_HT |  | 80 | 50 | 655360
|  | 8 | 12 | 5 | 5'h10 | RW | Reg_shift1_add |  | 16 | 10 | 4096
|  | 4 | 7 | 4 | 4'hc | RW | Reg_shift2_add |  | 12 | c | 192
|  | 3 | 3 | 1 | 1'h0 | RW | Reg_dc_seclock_case_force_en |  | 0 | 0 | 0
|  | 2 | 2 | 1 | 1'h0 | RW | Reg_dc_seclock_case_force_set |  | 0 | 0 | 0
|  | 1 | 1 | 1 | 1'h1 | RW | Reg_DagcScaleEn | dc average bypass 0---not bypass dc average 1---bypass dc average | 1 | 1 | 2
|  | 0 | 0 | 1 | 1'h1 | RW | Reg_dagc_dc_en | dagc sub dc or not 0---not sub dc 1---sub dc | 1 | 1 | 1
| 020 |  |  | 32 | 32'h00000000 |  | NEW_DFE_LPF11B |  |  | 00000000 | 0
|  | 5 | 31 | 27 | 27'h0 | RO | Reserved | Not used | 0 | 0 | 0
|  | 4 | 4 | 1 | 1'h0 | RW | Reg_bypass_11bLPF | 11blpf bypass 0---not bypass 11blpf 1---bypass 11blpf | 0 | 0 | 0
|  | 3 | 3 | 1 | 1'h0 | RW | Reg_LPF11b_coe | lpf11b coef select 0---lpf11b coef 1 1---lpf11b coef 2 | 0 | 0 | 0
|  | 0 | 2 | 3 | 3'h0 | RW | Reg_LPF11b_shift | lpf11b outputvalid cnt shift | 0 | 0 | 0
| 024 |  |  | 32 | 32'h003fd806 |  | NEW_DFE_MATCH_FILT_1 |  |  | 003fd806 | 4184070
|  | 23 | 31 | 9 | 9'h0 | RO | Reserved | Not used | 0 | 0 | 0
|  | 22 | 22 | 1 | 1'h0 | RW | Reg_bypass_11bMatch | default 0 | 0 | 0 | 0
|  | 11 | 21 | 11 | 11'h7fb | RW | Reg_match_coe_0 | s(11,10),default -5 | 2043 | 7fb | 4184064
|  | 0 | 10 | 11 | 11'h6 | RW | Reg_match_coe_1 | s(11,10),default 6 | 6 | 6 | 6
| 028 |  |  | 32 | 32'h003fa812 |  | NEW_DFE_MATCH_FILT_2 |  |  | 003fa812 | 4171794
|  | 22 | 31 | 10 | 10'h0 | RO | Reserved | Not used | 0 | 0 | 0
|  | 11 | 21 | 11 | 11'h7f5 | RW | Reg_match_coe_2 | s(11,10),default -11 | 2037 | 7f5 | 4171776
|  | 0 | 10 | 11 | 11'h12 | RW | Reg_match_coe_3 | s(11,10),default 18 | 18 | 12 | 18
| 02C |  |  | 32 | 32'h003ea0da |  | NEW_DFE_MATCH_FILT_3 |  |  | 003ea0da | 4104410
|  | 22 | 31 | 10 | 10'h0 | RO | Reserved | Not used | 0 | 0 | 0
|  | 11 | 21 | 11 | 11'h7d4 | RW | Reg_match_coe_4 | s(11,10),default -44 | 2004 | 7d4 | 4104192
|  | 0 | 10 | 11 | 11'hda | RW | Reg_match_coe_5 | s(11,10),default 218 | 218 | da | 218
| 030 |  |  | 32 | 32'h0000028e |  | NEW_DFE_MATCH_FILT_4 |  |  | 0000028e | 654
|  | 11 | 31 | 21 | 21'h0 | RO | Reserved | Not used | 0 | 0 | 0
|  | 0 | 10 | 11 | 11'h28e | RW | Reg_match_coe_6 | s(11,10),default 654 | 654 | 28e | 654
| 034 |  |  | 32 | 32'h000001e4 |  | NEW_DFE_DAGC_11B |  |  | 000001e4 | 484
|  | 11 | 31 | 21 | 21'h0 | RO | Reserved | Not used | 0 | 0 | 0
|  | 6 | 10 | 5 | 5'h7 | RW | Reg_backoff_dagc_11b |  | 7 | 7 | 448
|  | 1 | 5 | 5 | 5'h12 | RW | Reg_shift_1stLock_11b |  | 18 | 12 | 36
|  | 0 | 0 | 1 | 1'h0 | RW | Reg_DagcScaleEn_11b |  | 0 | 0 | 0
| 038 |  |  | 32 | 32'h00000e53 |  | NEW_DFE_SAT_DET |  |  | 00000e53 | 3667
|  | 12 | 31 | 20 | 20'h0 | RO | Reserved | Not used | 0 | 0 | 0
|  | 6 | 11 | 6 | 6'h39 | RW | Reg_satIQ_th | sat signal detect threshold | 57 | 39 | 3648
|  | 0 | 5 | 6 | 6'h13 | RW | Reg_strongIQ_th | strong signal detect threshold | 19 | 13 | 19
| 03C |  |  | 32 | 32'h0000caa1 |  | NEW_DFE_WB_FULL_RSSI |  |  | 0000caa1 | 51873
|  | 17 | 31 | 15 | 15'h0 | RO | Reserved | Not used | 0 | 0 | 0
|  | 16 | 16 | 1 | 1'h0 | RW | Reg_WB_1st_en | agc state 1 and state 5 WB_rssi caculate enable | 0 | 0 | 0
|  | 15 | 15 | 1 | 1'h1 | RW | Reg_WB_dc_switch | rssi caculate include dc power enable | 1 | 1 | 32768
|  | 13 | 14 | 2 | 2'h2 | RW | Reg_WBRSSI_dc_Th | rssi caculate enable dc power threshold | 2 | 2 | 16384
|  | 12 | 12 | 1 | 1'h0 | RO | Reserved | Not used | 0 | 0 | 0
|  | 10 | 11 | 2 | 2'h2 | RW | Reg_FullRSSI_dc_Th | rssi caculate enable dc power threshold | 2 | 2 | 2048
|  | 9 | 9 | 1 | 1'h1 | RW | Reg_Fulldc_switch | rssi caculate include dc power enable | 1 | 1 | 512
|  | 8 | 8 | 1 | 1'h0 | RW | Reg_Full_1st_en | state 1 full rssi calulate enable | 0 | 0 | 0
|  | 7 | 7 | 1 | 1'h1 | RW | Reg_FullRssi_dc_hold | enable state 3 and state 7 store dc value | 1 | 1 | 128
|  | 5 | 6 | 2 | 2'h1 | RW | Reg_aci_Th | 2bit | 1 | 1 | 32
|  | 4 | 4 | 1 | 1'h0 | RO | Reserved | Not used | 0 | 0 | 0
|  | 3 | 3 | 1 | 1'h0 | RW | NEW_RSSIRXIQSWAPPATH0 | High to swap I and Q in the Rx path 0 0---no swap I and Q 1---swap I and Q | 0 | 0 | 0
|  | 2 | 2 | 1 | 1'h0 | RW | NEW_RSSIRXIQDELPATHQ0 | High to delay by 1 clock cycle the output of Rx Q path 0 0---Q path no delay 1---Q paty delay 1 clock cycle | 0 | 0 | 0
|  | 1 | 1 | 1 | 1'h0 | RW | NEW_RSSIRXIQDELPATHI0 | High to delay by 1 clock cycle the output of Rx I path 0 0---I path no delay 1---I paty delay 1 clock cycle | 0 | 0 | 0
|  | 0 | 0 | 1 | 1'h1 | RW | NEW_RSSIRXC2SDISBCFG | High in case ADC does not use 2bit complement format 0---2 bit complement 1---offset code | 1 | 1 | 1
| 040 |  |  | 32 | 32'h00000863 |  | NEW_DFE_TOP_CTRL |  |  | 00000863 | 2147
|  | 12 | 31 | 20 | 20'h0 | RO | Reserved | Not used | 0 | 0 | 0
|  | 9 | 11 | 3 | 3'h4 | RW | Reg_fifo_rd_dly | sfo reverse 000---16 001---24 010---36 011---40 100---48 101---56 othter --- 48 | 4 | 4 | 2048
|  | 8 | 8 | 1 | 1'h0 | RW | Reg_SFO_reverse_flg | sfo reverse 0---no reverse sfo delta 1---reverse sfo delta | 0 | 0 | 0
|  | 2 | 7 | 6 | 6'h18 | RW | Reg_fifo_rd_cnt_th | fifo read th ,default 24, 6 sample data in 20M, corresponding 6ms 50ppm delta | 24 | 18 | 96
|  | 1 | 1 | 1 | 1'h1 | RW | Reg_dsss_and_agc_lock_en | dsss lock and agc lock enable 0---disable dsss lock and agc lock 1---enable dsss lock and agc lock | 1 | 1 | 2
|  | 0 | 0 | 1 | 1'h1 | RW | Reg_reverse_flag | freq offset reverse before exect freq comp 0---origin freq offset 1---reverse freq offset | 1 | 1 | 1
| 044 |  |  | 32 | 32'h00208080 |  | NEW_DFE_TX_FILT_GAIN |  |  | 00208080 | 2130048
|  | 24 | 31 | 8 | 8'h0 | RO | Reserved | Not used | 0 | 0 | 0
|  | 23 | 23 | 1 | 1'h0 | RW | cfg_TxMaskFilterHeTBEn | HETB bypass mask filter reg | 0 | 0 | 0
|  | 22 | 22 | 1 | 1'h0 | RW | cfg_TxMaskFilterNonHtTriggerEn | NON HT bypass mask filter reg | 0 | 0 | 0
|  | 21 | 21 | 1 | 1'h1 | RW | cfg_sfo_bw20_coefsel | sfo coef sel 0: parabolic 1: lag | 1 | 1 | 2097152
|  | 20 | 20 | 1 | 1'h0 | RW | cfg_new_nonhe_sel | tx mask filter nonhe sel 0: nonhe reuse he filter coef 1: nonhe use nonhe filter coef | 0 | 0 | 0
|  | 19 | 19 | 1 | 1'h0 | RW | cfg_new_txmask_flt_en | tx mask filter enalbe signal 0: tx mask filter disable 1: tx mask filter enable | 0 | 0 | 0
|  | 18 | 18 | 1 | 1'h0 | RW | cfg_new_txmask_flt_en_11b | tx mask filter enalbe signal 0: tx mask filter disable 1: tx mask filter enable | 0 | 0 | 0
|  | 17 | 17 | 1 | 1'h0 | RW | cfg_TXDigGainEn | tx diggain on or off 0---tx diggain off 1---tx diggain on | 0 | 0 | 0
|  | 9 | 16 | 8 | 8'h40 | RW | cfg_TXDigGainLin | Defines the digital gain to apply by TX Front-End for 20MHz frames in Tx path 0 | 64 | 40 | 32768
|  | 1 | 8 | 8 | 8'h40 | RW | cfg_TXDigGainLinDSSS | Defines the digital gain to apply by TX Front-End for 20MHz frames in Tx path 0 | 64 | 40 | 128
|  | 0 | 0 | 1 | 1'h0 | RW | cfg_new_tx_lpf_coef_sel | tx up sample lpf coef select | 0 | 0 | 0
| 048 |  |  | 32 | 32'h00000001 |  | NEW_DFE_TX_DAC |  |  | 00000001 | 1
|  | 4 | 31 | 28 | 28'h0 | RO | Reserved | Not used | 0 | 0 | 0
|  | 3 | 3 | 1 | 1'h0 | RW | NEW_TXIQSWAPPATH0 | High to swap I and Q in the TX path 0 0---no swap I and Q 1---swap I and Q | 0 | 0 | 0
|  | 2 | 2 | 1 | 1'h0 | RW | NEW_TXIQDELPATHQ0 | High to delay by 1 clock cycle the output of TX Q path 0 0---Q path no delay 1---Q paty delay 1 clock cycle | 0 | 0 | 0
|  | 1 | 1 | 1 | 1'h0 | RW | NEW_TXIQDELPATHI0 | High to delay by 1 clock cycle the output of TX I path 0 0---I path no delay 1---I paty delay 1 clock cycle | 0 | 0 | 0
|  | 0 | 0 | 1 | 1'h1 | RW | NEW_TXC2SDISBCFG | High in case ADC does not use 2bit complement format 0---2 bit complement 1---offset code | 1 | 1 | 1
| 054 |  |  | 32 | 32'h00000214 |  | WIFI_CTRL_AGC_BO_CFG0 |  |  | 00000214 | 532
|  | 28 | 31 | 4 | 4'h0 | RO | Reserved | Not used | 0 | 0 | 0
|  | 25 | 27 | 3 | 3'h0 | RW | Reg_BO_LNA_temp_Hi |  | 0 | 0 | 0
|  | 22 | 24 | 3 | 3'h0 | RW | Reg_BO_LNA_temp_Mid |  | 0 | 0 | 0
|  | 19 | 21 | 3 | 3'h0 | RW | Reg_BO_LNA_temp_Lo |  | 0 | 0 | 0
|  | 16 | 18 | 3 | 3'h0 | RW | Reg_BO_VGA_temp_Hi |  | 0 | 0 | 0
|  | 13 | 15 | 3 | 3'h0 | RW | Reg_BO_VGA_temp_Mid |  | 0 | 0 | 0
|  | 10 | 12 | 3 | 3'h0 | RW | Reg_BO_VGA_temp_Lo |  | 0 | 0 | 0
|  | 5 | 9 | 5 | 5'h10 | RW | Reg_BO_LNA |  | 16 | 10 | 512
|  | 0 | 4 | 5 | 5'h14 | RW | Reg_BO_VGA |  | 20 | 14 | 20
| 058 |  |  | 32 | 32'h00585214 |  | WIFI_CTRL_AGC_BO_CFG1 |  |  | 00585214 | 5788180
|  | 29 | 31 | 3 | 3'h0 | RO | Reserved | Not used | 0 | 0 | 0
|  | 20 | 28 | 9 | 9'h5 | RW | Reg_agc_SecAgc_HEMU_Delay |  | 5 | 5 | 5242880
|  | 15 | 19 | 5 | 5'h10 | RW | Reg_HTBF_BO_LNA |  | 16 | 10 | 524288
|  | 10 | 14 | 5 | 5'h14 | RW | Reg_HTBF_BO_VGA |  | 20 | 14 | 20480
|  | 5 | 9 | 5 | 5'h10 | RW | Reg_HEBF_BO_LNA |  | 16 | 10 | 512
|  | 0 | 4 | 5 | 5'h14 | RW | Reg_HEBF_BO_VGA |  | 20 | 14 | 20
| 05C |  |  | 32 | 32'h6c29a240 |  | WIFI_CTRL_AGC_TOP_CFG0 |  |  | 6c29a240 | 1814667840
|  | 31 | 31 | 1 | 1'h0 | RO | Reserved | Not used | 0 | 0 | 0
|  | 30 | 30 | 1 | 1'h1 | RW | Reg_cd_en |  | 1 | 1 | 1073741824
|  | 22 | 29 | 8 | 8'hb0 | RW | Reg_EDTh_Hi | s<8,0> | 176 | b0 | 738197504
|  | 14 | 21 | 8 | 8'ha6 | RW | Reg_EDTh_Lo | s<8,0> | 166 | a6 | 2719744
|  | 10 | 13 | 4 | 4'h8 | RW | Reg_Max_LNA_code |  | 8 | 8 | 8192
|  | 4 | 9 | 6 | 6'h24 | RW | Reg_Max_VGA_code | u<6,0> | 36 | 24 | 576
|  | 0 | 3 | 4 | 4'h0 | RW | Reg_Min_LNA_code |  | 0 | 0 | 0
| 060 |  |  | 32 | 32'h00044890 |  | WIFI_CTRL_AGC_TOP_CFG1 |  |  | 00044890 | 280720
|  | 26 | 31 | 6 | 6'h0 | RO | Reserved | Not used | 0 | 0 | 0
|  | 20 | 25 | 6 | 6'h0 | RW | Reg_Min_VGA_code | u<6,0> | 0 | 0 | 0
|  | 14 | 19 | 6 | 6'h11 | RW | Reg_PathLoss | s<6,1> | 17 | 11 | 278528
|  | 12 | 13 | 2 | 2'h0 | RW | Reg_FixGain_en |  | 0 | 0 | 0
|  | 8 | 11 | 4 | 4'h8 | RW | Reg_Fix_Gain_LNA_code |  | 8 | 8 | 2048
|  | 2 | 7 | 6 | 6'h24 | RW | Reg_Fix_Gain_VGA_code |  | 36 | 24 | 144
|  | 1 | 1 | 1 | 1'h0 | RO | Reserved | Not used | 0 | 0 | 0
|  | 0 | 0 | 1 | 1'h0 | RW | Reg_MAC_BSSID_Match |  | 0 | 0 | 0
| 064 |  |  | 32 | 32'h20921864 |  | WIFI_CTRL_AGC_Win_CFG0 |  |  | 20921864 | 546445412
|  | 30 | 31 | 2 | 2'h0 | RO | Reserved | Not used | 0 | 0 | 0
|  | 27 | 29 | 3 | 3'h4 | RW | Reg_accwin_1ST | 0,1,2,6,7(can not config value) | 4 | 4 | 536870912
|  | 24 | 26 | 3 | 3'h0 | RW | Reg_slidewin_1ST | 3,4,5,6,7(can not config value) | 0 | 0 | 0
|  | 21 | 23 | 3 | 3'h4 | RW | Reg_accwin_2ST | 0,1,2,3,6,7(can not config value) | 4 | 4 | 8388608
|  | 18 | 20 | 3 | 3'h4 | RW | Reg_accwin_3ST | 0,1,2,3,6,7(can not config value) | 4 | 4 | 1048576
|  | 15 | 17 | 3 | 3'h4 | RW | Reg_accwin_4ST | 0,1,2,6,7(can not config value) | 4 | 4 | 131072
|  | 12 | 14 | 3 | 3'h1 | RW | Reg_slidewin_4ST | 4,5,6,7(can not config value) | 1 | 1 | 4096
|  | 9 | 11 | 3 | 3'h4 | RW | Reg_accwin_5ST | 0,1,2,6,7(can not config value) | 4 | 4 | 2048
|  | 6 | 8 | 3 | 3'h1 | RW | Reg_slidewin_5ST | 4,5,6,7(can not config value) | 1 | 1 | 64
|  | 3 | 5 | 3 | 3'h4 | RW | Reg_accwin_6ST | 0,1,2,3,6,7(can not config value) | 4 | 4 | 32
|  | 0 | 2 | 3 | 3'h4 | RW | Reg_accwin_7ST | 0,1,2,3,6,7(can not config value) | 4 | 4 | 4
| 068 |  |  | 32 | 32'h33184210 |  | WIFI_CTRL_AGC_Win_CFG1 |  |  | 33184210 | 857227792
|  | 31 | 31 | 1 | 1'h0 | RO | Reserved | Not used | 0 | 0 | 0
|  | 28 | 30 | 3 | 3'h3 | RW | Reg_slidewin_3ST | 4,5,6,7(can not config value) | 3 | 3 | 805306368
|  | 23 | 27 | 5 | 5'h6 | RW | Reg_sat_num_trigger_Th |  | 6 | 6 | 50331648
|  | 18 | 22 | 5 | 5'h6 | RW | Reg_strong_num_trigger_Th |  | 6 | 6 | 1572864
|  | 15 | 17 | 3 | 3'h0 | RW | Reg_slidewin_7ST | 5,6,7(can not config value) | 0 | 0 | 0
|  | 10 | 14 | 5 | 5'h10 | RW | Reg_satwin_1ST | 0,1,2,3,4,5,6,7(can not config value) | 16 | 10 | 16384
|  | 5 | 9 | 5 | 5'h10 | RW | Reg_satwin_4ST | 0,1,2,3,4,5,6,7(can not config value) | 16 | 10 | 512
|  | 0 | 4 | 5 | 5'h10 | RW | Reg_satwin_5ST | 0,1,2,3,4,5,6,7(can not config value) | 16 | 10 | 16
| 06C |  |  | 32 | 32'h323923a1 |  | WIFI_CTRL_AGC_STAG_CFG0 |  |  | 323923a1 | 842605473
|  | 27 | 31 | 5 | 5'h6 | RW | Reg_sat_num_1st_Th1 |  | 6 | 6 | 805306368
|  | 24 | 26 | 3 | 3'h2 | RW | Reg_LNA_delta_Hi |  | 2 | 2 | 33554432
|  | 19 | 23 | 5 | 5'h7 | RW | Reg_VGA_code_Hi |  | 7 | 7 | 3670016
|  | 14 | 18 | 5 | 5'h4 | RW | Reg_sat_num_1st_Th2 |  | 4 | 4 | 65536
|  | 12 | 13 | 2 | 2'h2 | RW | Reg_LNA_delta_mid |  | 2 | 2 | 8192
|  | 7 | 11 | 5 | 5'h7 | RW | Reg_VGA_code_mid |  | 7 | 7 | 896
|  | 2 | 6 | 5 | 5'h8 | RW | Reg_strong_num_1st_Th |  | 8 | 8 | 32
|  | 0 | 1 | 2 | 2'h1 | RW | Reg_LNA_delta_Lo |  | 1 | 1 | 1
| 070 |  |  | 32 | 32'h5027b9e4 |  | WIFI_CTRL_AGC_STAG_CFG1 |  |  | 5027b9e4 | 1344780772
|  | 31 | 31 | 1 | 1'h0 | RO | Reserved | Not used | 0 | 0 | 0
|  | 22 | 30 | 9 | 9'h140 | RW | Reg_agc_SecAgc_Delay |  | 320 | 140 | 1342177280
|  | 21 | 21 | 1 | 1'h1 | RW | Reg_param_agc_en |  | 1 | 1 | 2097152
|  | 15 | 20 | 6 | 6'hf | RW | Reg_gainset_time |  | 15 | f | 491520
|  | 12 | 14 | 3 | 3'h3 | RW | Reg_EDdelta |  | 3 | 3 | 12288
|  | 11 | 11 | 1 | 1'h1 | RW | Reg_fast_EDCD |  | 1 | 1 | 2048
|  | 6 | 10 | 5 | 5'h7 | RW | Reg_VGA_code_Lo |  | 7 | 7 | 448
|  | 0 | 5 | 6 | 6'h24 | RW | Reg_VGA_code_Lowest |  | 36 | 24 | 36
| 074 |  |  | 32 | 32'h39e3295d |  | WIFI_CTRL_AGC_STAG_CFG2 |  |  | 39e3295d | 971188573
|  | 31 | 31 | 1 | 1'h0 | RO | Reserved | Not used | 0 | 0 | 0
|  | 28 | 30 | 3 | 3'h3 | RW | Reg_GainSet_times | u<3,0> | 3 | 3 | 805306368
|  | 20 | 27 | 8 | 8'h9e | RW | Reg_noPKT_2ST_Th | s<8,0> | 158 | 9e | 165675008
|  | 15 | 19 | 5 | 5'h6 | RW | Reg_Gain_Th | u<5,0> | 6 | 6 | 196608
|  | 10 | 14 | 5 | 5'ha | RW | Reg_FullPin_Th1 | u<5,0> | 10 | a | 10240
|  | 5 | 9 | 5 | 5'ha | RW | Reg_FullPin_Th2 | u<5,0> | 10 | a | 320
|  | 0 | 4 | 5 | 5'h1d | RW | Reg_FullSat_Th | s<5,0> | 29 | 1d | 29
| 078 |  |  | 32 | 32'h262f581e |  | WIFI_CTRL_AGC_STAG_CFG3 |  |  | 262f581e | 640636958
|  | 31 | 31 | 1 | 1'h0 | RO | Reserved | Not used | 0 | 0 | 0
|  | 27 | 30 | 4 | 4'h4 | RW | Reg_only20M_Th |  | 4 | 4 | 536870912
|  | 20 | 26 | 7 | 7'h62 | RW | Reg_Full_LoTh | s<7,0> | 98 | 62 | 102760448
|  | 19 | 19 | 1 | 1'h1 | RW | Reg_switch_2ST |  | 1 | 1 | 524288
|  | 14 | 18 | 5 | 5'h1d | RW | Reg_WBSat_Th | s<5,0> | 29 | 1d | 475136
|  | 11 | 13 | 3 | 3'h3 | RW | Reg_WBsat1_LNAdelta |  | 3 | 3 | 6144
|  | 7 | 10 | 4 | 4'h0 | RW | Reg_WBsat2_LNAcode |  | 0 | 0 | 0
|  | 2 | 6 | 5 | 5'h7 | RW | Reg_WBsat1_VGAcode |  | 7 | 7 | 28
|  | 0 | 1 | 2 | 2'h2 | RW | Reg_LNASet_times |  | 2 | 2 | 2
| 07C |  |  | 32 | 32'h244d24c0 |  | WIFI_CTRL_AGC_STAG_CFG4 |  |  | 244d24c0 | 609035456
|  | 31 | 31 | 1 | 1'h0 | RO | Reserved | Not used | 0 | 0 | 0
|  | 29 | 30 | 2 | 2'h1 | RW | Reg_code_shift_BF |  | 1 | 1 | 536870912
|  | 24 | 28 | 5 | 5'h4 | RW | Reg_WBsat2_VGAcode | u<5,0> | 4 | 4 | 67108864
|  | 22 | 23 | 2 | 2'h1 | RW | Reg_WBdelta | u<2,0> | 1 | 1 | 4194304
|  | 19 | 21 | 3 | 3'h1 | RW | Reg_target_WB_Hi | u<3,0> | 1 | 1 | 524288
|  | 16 | 18 | 3 | 3'h5 | RW | Reg_target_WB_Lo | u<3,0> | 5 | 5 | 327680
|  | 13 | 15 | 3 | 3'h1 | RW | Reg_target_Full_Hi | u<3,0> | 1 | 1 | 8192
|  | 10 | 12 | 3 | 3'h1 | RW | Reg_target_Full_Lo | u<3,0> | 1 | 1 | 1024
|  | 6 | 9 | 4 | 4'h3 | RW | Reg_aciJudge3ST_Th | u<4,1> | 3 | 3 | 192
|  | 3 | 5 | 3 | 3'h0 | RW | Reg_delta3ST_LoTh | u<3,0> | 0 | 0 | 0
|  | 0 | 2 | 3 | 3'h0 | RW | Reg_delta3ST_HiTh | u<3,0> | 0 | 0 | 0
| 080 |  |  | 32 | 32'ha666869c |  | WIFI_CTRL_AGC_STAG_CFG5 |  |  | a666869c | 2791736988
|  | 24 | 31 | 8 | 8'ha6 | RW | Reg_sel_3ST_Th | s<8,0> | 166 | a6 | 2785017856
|  | 20 | 23 | 4 | 4'h6 | RW | Reg_track3ST_Th1_Lo | u<4,0> | 6 | 6 | 6291456
|  | 16 | 19 | 4 | 4'h6 | RW | Reg_track3ST_Th1_Hi | u<4,0> | 6 | 6 | 393216
|  | 12 | 15 | 4 | 4'h8 | RW | Reg_track3ST_Th2_Lo | u<4,0> | 8 | 8 | 32768
|  | 8 | 11 | 4 | 4'h6 | RW | Reg_track3ST_Th2_Hi | u<4,0> | 6 | 6 | 1536
|  | 0 | 7 | 8 | 8'h9c | RW | Reg_noPKT_Th | s<8,0> | 156 | 9c | 156
| 084 |  |  | 32 | 32'h835185ae |  | WIFI_CTRL_AGC_STAG_CFG6 |  |  | 835185ae | 2203157934
|  | 25 | 31 | 7 | 7'h41 | RW | Reg_timeout_11b | u<7,0> | 65 | 41 | 2181038080
|  | 12 | 24 | 13 | 13'h1518 | RW | Reg_timeout_11g | u<13,0> | 5400 | 1518 | 22118400
|  | 8 | 11 | 4 | 4'h5 | RW | Reg_abort_HiUnlock_cnt_Th | u<4,0> | 5 | 5 | 1280
|  | 0 | 7 | 8 | 8'hae | RW | Reg_abort_PinTh | s<8,0> | 174 | ae | 174
| 088 |  |  | 32 | 32'h4ecb034a |  | WIFI_CTRL_AGC_STAG_CFG7 |  |  | 4ecb034a | 1321927498
|  | 31 | 31 | 1 | 1'h0 | RO | Reserved | Not used | 0 | 0 | 0
|  | 24 | 30 | 7 | 7'h4e | RW | Reg_abort_RssiTh | s<7,0> | 78 | 4e | 1308622848
|  | 17 | 23 | 7 | 7'h65 | RW | Reg_4ST_Full_Th_Lo | s<7,0> | 101 | 65 | 13238272
|  | 10 | 16 | 7 | 7'h40 | RW | Reg_4ST_Full_Th_Loest | s<7,0> | 64 | 40 | 65536
|  | 5 | 9 | 5 | 5'h1a | RW | Reg_4ST_Full_Th_Hi | s<5,0> | 26 | 1a | 832
|  | 0 | 4 | 5 | 5'ha | RW | Reg_4ST_LowUnlock_cnt_Th | u<5,0> | 10 | a | 10
| 08C |  |  | 32 | 32'h799d6866 |  | WIFI_CTRL_AGC_STAG_CFG8 |  |  | 799d6866 | 2040359014
|  | 31 | 31 | 1 | 1'h0 | RO | Reserved | Not used | 0 | 0 | 0
|  | 26 | 30 | 5 | 5'h1e | RW | Reg_4ST_Full_Th_Hiest | s<5,0> | 30 | 1e | 2013265920
|  | 23 | 25 | 3 | 3'h3 | RW | Reg_sat_4ST_LNA_delta | u<3,0> | 3 | 3 | 25165824
|  | 18 | 22 | 5 | 5'h7 | RW | Reg_sat_4ST_VGA_code | u<5,0> | 7 | 7 | 1835008
|  | 13 | 17 | 5 | 5'hb | RW | Reg_4ST_HiUnlock_cnt_Th | u<5,0> | 11 | b | 90112
|  | 9 | 12 | 4 | 4'h4 | RW | Reg_4ST_only20M_Th | u<4,1> | 4 | 4 | 2048
|  | 8 | 8 | 1 | 1'h0 | RW | Reg_axMU_unlock_en | u<1,0> | 0 | 0 | 0
|  | 4 | 7 | 4 | 4'h6 | RW | Reg_track5ST_Th_Lo | u<4,0> | 6 | 6 | 96
|  | 0 | 3 | 4 | 4'h6 | RW | Reg_track5ST_Th_Hi | u<4,0> | 6 | 6 | 6
| 090 |  |  | 32 | 32'h316d4cea |  | WIFI_CTRL_AGC_STAG_CFG9 |  |  | 316d4cea | 829246698
|  | 30 | 31 | 2 | 2'h0 | RO | Reserved | Not used | 0 | 0 | 0
|  | 23 | 29 | 7 | 7'h62 | RW | Reg_5ST_Full_Th_Lo | s<7,0> | 98 | 62 | 822083584
|  | 18 | 22 | 5 | 5'h1b | RW | Reg_5ST_Full_Th_Hi | s<5,0> | 27 | 1b | 7077888
|  | 13 | 17 | 5 | 5'ha | RW | Reg_5ST_LowUnlock_cnt_Th | u<5,0> | 10 | a | 81920
|  | 10 | 12 | 3 | 3'h3 | RW | Reg_sat_5ST_LNA_delta | u<3,0> | 3 | 3 | 3072
|  | 5 | 9 | 5 | 5'h7 | RW | Reg_sat_5ST_VGA_code | u<5,0> | 7 | 7 | 224
|  | 0 | 4 | 5 | 5'ha | RW | Reg_5ST_HiUnlock_cnt_Th | u<5,0> | 10 | a | 10
| 094 |  |  | 32 | 32'h4f0f0000 |  | WIFI_CTRL_AGC_STAG_CFG10 |  |  | 4f0f0000 | 1326383104
|  | 31 | 31 | 1 | 1'h0 | RO | Reserved | Not used | 0 | 0 | 0
|  | 23 | 30 | 8 | 8'h9e | RW | Reg_5ST_noPKT_Th | s<8,0> | 158 | 9e | 1325400064
|  | 16 | 22 | 7 | 7'hf | RW | Reg_multipath_time | s<5,0> | 15 | f | 983040
|  | 15 | 15 | 1 | 1'h0 | RW | Reg_BF_AGC_bypass | u<1,0> | 0 | 0 | 0
|  | 10 | 14 | 5 | 5'h0 | RW | Reg_BF_LNA_delta | s<5,0> | 0 | 0 | 0
|  | 3 | 9 | 7 | 7'h0 | RW | Reg_BF_VGA_delta | s<7,0> | 0 | 0 | 0
|  | 0 | 2 | 3 | 3'h0 | RW | Reg_BO_delta | u<3,0> | 0 | 0 | 0
| 098 |  |  | 32 | 32'h14d1111a |  | WIFI_CTRL_AGC_STAG_CFG11 |  |  | 14d1111a | 349245722
|  | 29 | 31 | 3 | 3'h0 | RO | Reserved | Not used | 0 | 0 | 0
|  | 21 | 28 | 8 | 8'ha6 | RW | Reg_sel_7ST_Th | s<8,0> | 166 | a6 | 348127232
|  | 17 | 20 | 4 | 4'h8 | RW | Reg_track7ST_Th1_Lo | u<4,0> | 8 | 8 | 1048576
|  | 13 | 16 | 4 | 4'h8 | RW | Reg_track7ST_Th1_Hi | u<4,0> | 8 | 8 | 65536
|  | 9 | 12 | 4 | 4'h8 | RW | Reg_track7ST_Th2_Lo | u<4,0> | 8 | 8 | 4096
|  | 5 | 8 | 4 | 4'h8 | RW | Reg_track7ST_Th2_Hi | u<4,0> | 8 | 8 | 256
|  | 0 | 4 | 5 | 5'h1a | RW | Reg_dc_7ST_time | u<5,0> | 26 | 1a | 26
| 09C |  |  | 32 | 32'h05150171 |  | WIFI_CTRL_AGC_STAG_CFG12 |  |  | 05150171 | 85262705
|  | 28 | 31 | 4 | 4'h0 | RW | agc_cntGain_4ST |  | 0 | 0 | 0
|  | 23 | 27 | 5 | 5'ha | RW | Reg_HiUnlock_Rssi_Th1 | u<5,0> | 10 | a | 83886080
|  | 18 | 22 | 5 | 5'h5 | RW | Reg_HiUnlock_Rssi_Th2 | u<5,0> | 5 | 5 | 1310720
|  | 15 | 17 | 3 | 3'h2 | RW | Reg_HiUnlock_LNA_delta | u<3,0> | 2 | 2 | 65536
|  | 14 | 14 | 1 | 1'h0 | RW | Reg_LNA_clac_mode | u<1,0> | 0 | 0 | 0
|  | 11 | 13 | 3 | 3'h0 | RW | Reg_LNA_Gain_offset_common | s<3,0> | 0 | 0 | 0
|  | 5 | 10 | 6 | 6'hb | RW | Reg_PathLoss_RssiADC | s<6,1> | 11 | b | 352
|  | 0 | 4 | 5 | 5'h11 | RW | Reg_Full_RssiADC_dB | u<5,1> | 17 | 11 | 17
| 0A0 |  |  | 32 | 32'h00000000 |  | WIFI_CTRL_AGC_GAIN_CFG0 |  |  | 00000000 | 0
|  | 30 | 31 | 2 | 2'h0 | RO | Reserved | Not used | 0 | 0 | 0
|  | 25 | 29 | 5 | 5'h0 | RW | Reg_LNA_Gain_offset_LowTemp_0 | s<5,2> | 0 | 0 | 0
|  | 20 | 24 | 5 | 5'h0 | RW | Reg_LNA_Gain_offset_LowTemp_1 | s<5,2> | 0 | 0 | 0
|  | 15 | 19 | 5 | 5'h0 | RW | Reg_LNA_Gain_offset_LowTemp_2 | s<5,2> | 0 | 0 | 0
|  | 10 | 14 | 5 | 5'h0 | RW | Reg_LNA_Gain_offset_LowTemp_3 | s<5,2> | 0 | 0 | 0
|  | 5 | 9 | 5 | 5'h0 | RW | Reg_LNA_Gain_offset_LowTemp_4 | s<5,2> | 0 | 0 | 0
|  | 0 | 4 | 5 | 5'h0 | RW | Reg_LNA_Gain_offset_LowTemp_5 | s<5,2> | 0 | 0 | 0
| 0A4 |  |  | 32 | 32'h00000000 |  | WIFI_CTRL_AGC_GAIN_CFG1 |  |  | 00000000 | 0
|  | 30 | 31 | 2 | 2'h0 | RO | Reserved | Not used | 0 | 0 | 0
|  | 25 | 29 | 5 | 5'h0 | RW | Reg_LNA_Gain_offset_LowTemp_6 | s<5,2> | 0 | 0 | 0
|  | 20 | 24 | 5 | 5'h0 | RW | Reg_LNA_Gain_offset_LowTemp_7 | s<5,2> | 0 | 0 | 0
|  | 15 | 19 | 5 | 5'h0 | RW | Reg_LNA_Gain_offset_LowTemp_8 | s<5,2> | 0 | 0 | 0
|  | 10 | 14 | 5 | 5'h0 | RW | Reg_LNA_Gain_offset_midTemp_0 | s<5,2> | 0 | 0 | 0
|  | 5 | 9 | 5 | 5'h0 | RW | Reg_LNA_Gain_offset_midTemp_1 | s<5,2> | 0 | 0 | 0
|  | 0 | 4 | 5 | 5'h0 | RW | Reg_LNA_Gain_offset_midTemp_2 | s<5,2> | 0 | 0 | 0
| 0A8 |  |  | 32 | 32'h00000000 |  | WIFI_CTRL_AGC_GAIN_CFG2 |  |  | 00000000 | 0
|  | 30 | 31 | 2 | 2'h0 | RO | Reserved | Not used | 0 | 0 | 0
|  | 25 | 29 | 5 | 5'h0 | RW | Reg_LNA_Gain_offset_midTemp_3 | s<5,2> | 0 | 0 | 0
|  | 20 | 24 | 5 | 5'h0 | RW | Reg_LNA_Gain_offset_midTemp_4 | s<5,2> | 0 | 0 | 0
|  | 15 | 19 | 5 | 5'h0 | RW | Reg_LNA_Gain_offset_midTemp_5 | s<5,2> | 0 | 0 | 0
|  | 10 | 14 | 5 | 5'h0 | RW | Reg_LNA_Gain_offset_midTemp_6 | s<5,2> | 0 | 0 | 0
|  | 5 | 9 | 5 | 5'h0 | RW | Reg_LNA_Gain_offset_midTemp_7 | s<5,2> | 0 | 0 | 0
|  | 0 | 4 | 5 | 5'h0 | RW | Reg_LNA_Gain_offset_midTemp_8 | s<5,2> | 0 | 0 | 0
| 0AC |  |  | 32 | 32'h00000000 |  | WIFI_CTRL_AGC_GAIN_CFG3 |  |  | 00000000 | 0
|  | 30 | 31 | 2 | 2'h0 | RO | Reserved | Not used | 0 | 0 | 0
|  | 25 | 29 | 5 | 5'h0 | RW | Reg_LNA_Gain_offset_HighTemp_0 | s<5,2> | 0 | 0 | 0
|  | 20 | 24 | 5 | 5'h0 | RW | Reg_LNA_Gain_offset_HighTemp_1 | s<5,2> | 0 | 0 | 0
|  | 15 | 19 | 5 | 5'h0 | RW | Reg_LNA_Gain_offset_HighTemp_2 | s<5,2> | 0 | 0 | 0
|  | 10 | 14 | 5 | 5'h0 | RW | Reg_LNA_Gain_offset_HighTemp_3 | s<5,2> | 0 | 0 | 0
|  | 5 | 9 | 5 | 5'h0 | RW | Reg_LNA_Gain_offset_HighTemp_4 | s<5,2> | 0 | 0 | 0
|  | 0 | 4 | 5 | 5'h0 | RW | Reg_LNA_Gain_offset_HighTemp_5 | s<5,2> | 0 | 0 | 0
| 0B0 |  |  | 32 | 32'h00000000 |  | WIFI_CTRL_AGC_GAIN_CFG4 |  |  | 00000000 | 0
|  | 30 | 31 | 2 | 2'h0 | RO | Reserved | Not used | 0 | 0 | 0
|  | 25 | 29 | 5 | 5'h0 | RW | Reg_LNA_Gain_offset_HighTemp_6 | s<5,2> | 0 | 0 | 0
|  | 20 | 24 | 5 | 5'h0 | RW | Reg_LNA_Gain_offset_HighTemp_7 | s<5,2> | 0 | 0 | 0
|  | 15 | 19 | 5 | 5'h0 | RW | Reg_LNA_Gain_offset_HighTemp_8 | s<5,2> | 0 | 0 | 0
|  | 12 | 14 | 3 | 3'h0 | RW | Reg_VGA_Gain_offset_LowTemp_0 | s<3,2> | 0 | 0 | 0
|  | 9 | 11 | 3 | 3'h0 | RW | Reg_VGA_Gain_offset_LowTemp_1 | s<3,2> | 0 | 0 | 0
|  | 6 | 8 | 3 | 3'h0 | RW | Reg_VGA_Gain_offset_LowTemp_2 | s<3,2> | 0 | 0 | 0
|  | 3 | 5 | 3 | 3'h0 | RW | Reg_VGA_Gain_offset_LowTemp_3 | s<3,2> | 0 | 0 | 0
|  | 0 | 2 | 3 | 3'h0 | RW | Reg_VGA_Gain_offset_LowTemp_4 | s<3,2> | 0 | 0 | 0
| 0B4 |  |  | 32 | 32'h00000000 |  | WIFI_CTRL_AGC_GAIN_CFG5 |  |  | 00000000 | 0
|  | 30 | 31 | 2 | 2'h0 | RO | Reserved | Not used | 0 | 0 | 0
|  | 27 | 29 | 3 | 3'h0 | RW | Reg_VGA_Gain_offset_LowTemp_5 | s<3,2> | 0 | 0 | 0
|  | 24 | 26 | 3 | 3'h0 | RW | Reg_VGA_Gain_offset_LowTemp_6 | s<3,2> | 0 | 0 | 0
|  | 21 | 23 | 3 | 3'h0 | RW | Reg_VGA_Gain_offset_LowTemp_7 | s<3,2> | 0 | 0 | 0
|  | 18 | 20 | 3 | 3'h0 | RW | Reg_VGA_Gain_offset_LowTemp_8 | s<3,2> | 0 | 0 | 0
|  | 15 | 17 | 3 | 3'h0 | RW | Reg_VGA_Gain_offset_LowTemp_9 | s<3,2> | 0 | 0 | 0
|  | 12 | 14 | 3 | 3'h0 | RW | Reg_VGA_Gain_offset_LowTemp_10 | s<3,2> | 0 | 0 | 0
|  | 9 | 11 | 3 | 3'h0 | RW | Reg_VGA_Gain_offset_LowTemp_11 | s<3,2> | 0 | 0 | 0
|  | 6 | 8 | 3 | 3'h0 | RW | Reg_VGA_Gain_offset_LowTemp_12 | s<3,2> | 0 | 0 | 0
|  | 3 | 5 | 3 | 3'h0 | RW | Reg_VGA_Gain_offset_LowTemp_13 | s<3,2> | 0 | 0 | 0
|  | 0 | 2 | 3 | 3'h0 | RW | Reg_VGA_Gain_offset_LowTemp_14 | s<3,2> | 0 | 0 | 0
| 0B8 |  |  | 32 | 32'h00000000 |  | WIFI_CTRL_AGC_GAIN_CFG6 |  |  | 00000000 | 0
|  | 30 | 31 | 2 | 2'h0 | RO | Reserved | Not used | 0 | 0 | 0
|  | 27 | 29 | 3 | 3'h0 | RW | Reg_VGA_Gain_offset_LowTemp_15 | s<3,2> | 0 | 0 | 0
|  | 24 | 26 | 3 | 3'h0 | RW | Reg_VGA_Gain_offset_LowTemp_16 | s<3,2> | 0 | 0 | 0
|  | 21 | 23 | 3 | 3'h0 | RW | Reg_VGA_Gain_offset_LowTemp_17 | s<3,2> | 0 | 0 | 0
|  | 18 | 20 | 3 | 3'h0 | RW | Reg_VGA_Gain_offset_LowTemp_18 | s<3,2> | 0 | 0 | 0
|  | 15 | 17 | 3 | 3'h0 | RW | Reg_VGA_Gain_offset_LowTemp_19 | s<3,2> | 0 | 0 | 0
|  | 12 | 14 | 3 | 3'h0 | RW | Reg_VGA_Gain_offset_LowTemp_20 | s<3,2> | 0 | 0 | 0
|  | 9 | 11 | 3 | 3'h0 | RW | Reg_VGA_Gain_offset_LowTemp_21 | s<3,2> | 0 | 0 | 0
|  | 6 | 8 | 3 | 3'h0 | RW | Reg_VGA_Gain_offset_LowTemp_22 | s<3,2> | 0 | 0 | 0
|  | 3 | 5 | 3 | 3'h0 | RW | Reg_VGA_Gain_offset_LowTemp_23 | s<3,2> | 0 | 0 | 0
|  | 0 | 2 | 3 | 3'h0 | RW | Reg_VGA_Gain_offset_LowTemp_24 | s<3,2> | 0 | 0 | 0
| 0BC |  |  | 32 | 32'h00000000 |  | WIFI_CTRL_AGC_GAIN_CFG7 |  |  | 00000000 | 0
|  | 30 | 31 | 2 | 2'h0 | RO | Reserved | Not used | 0 | 0 | 0
|  | 27 | 29 | 3 | 3'h0 | RW | Reg_VGA_Gain_offset_LowTemp_25 | s<3,2> | 0 | 0 | 0
|  | 24 | 26 | 3 | 3'h0 | RW | Reg_VGA_Gain_offset_LowTemp_26 | s<3,2> | 0 | 0 | 0
|  | 21 | 23 | 3 | 3'h0 | RW | Reg_VGA_Gain_offset_LowTemp_27 | s<3,2> | 0 | 0 | 0
|  | 18 | 20 | 3 | 3'h0 | RW | Reg_VGA_Gain_offset_LowTemp_28 | s<3,2> | 0 | 0 | 0
|  | 15 | 17 | 3 | 3'h0 | RW | Reg_VGA_Gain_offset_LowTemp_29 | s<3,2> | 0 | 0 | 0
|  | 12 | 14 | 3 | 3'h0 | RW | Reg_VGA_Gain_offset_LowTemp_30 | s<3,2> | 0 | 0 | 0
|  | 9 | 11 | 3 | 3'h0 | RW | Reg_VGA_Gain_offset_LowTemp_31 | s<3,2> | 0 | 0 | 0
|  | 6 | 8 | 3 | 3'h0 | RW | Reg_VGA_Gain_offset_LowTemp_32 | s<3,2> | 0 | 0 | 0
|  | 3 | 5 | 3 | 3'h0 | RW | Reg_VGA_Gain_offset_LowTemp_33 | s<3,2> | 0 | 0 | 0
|  | 0 | 2 | 3 | 3'h0 | RW | Reg_VGA_Gain_offset_LowTemp_34 | s<3,2> | 0 | 0 | 0
| 0C0 |  |  | 32 | 32'h00000000 |  | WIFI_CTRL_AGC_GAIN_CFG8 |  |  | 00000000 | 0
|  | 30 | 31 | 2 | 2'h0 | RO | Reserved | Not used | 0 | 0 | 0
|  | 27 | 29 | 3 | 3'h0 | RW | Reg_VGA_Gain_offset_LowTemp_35 | s<3,2> | 0 | 0 | 0
|  | 24 | 26 | 3 | 3'h0 | RW | Reg_VGA_Gain_offset_LowTemp_36 | s<3,2> | 0 | 0 | 0
|  | 21 | 23 | 3 | 3'h0 | RW | Reg_VGA_Gain_offset_midTemp_0 | s<3,2> | 0 | 0 | 0
|  | 18 | 20 | 3 | 3'h0 | RW | Reg_VGA_Gain_offset_midTemp_1 | s<3,2> | 0 | 0 | 0
|  | 15 | 17 | 3 | 3'h0 | RW | Reg_VGA_Gain_offset_midTemp_2 | s<3,2> | 0 | 0 | 0
|  | 12 | 14 | 3 | 3'h0 | RW | Reg_VGA_Gain_offset_midTemp_3 | s<3,2> | 0 | 0 | 0
|  | 9 | 11 | 3 | 3'h0 | RW | Reg_VGA_Gain_offset_midTemp_4 | s<3,2> | 0 | 0 | 0
|  | 6 | 8 | 3 | 3'h0 | RW | Reg_VGA_Gain_offset_midTemp_5 | s<3,2> | 0 | 0 | 0
|  | 3 | 5 | 3 | 3'h0 | RW | Reg_VGA_Gain_offset_midTemp_6 | s<3,2> | 0 | 0 | 0
|  | 0 | 2 | 3 | 3'h0 | RW | Reg_VGA_Gain_offset_midTemp_7 | s<3,2> | 0 | 0 | 0
| 0C4 |  |  | 32 | 32'h00000000 |  | WIFI_CTRL_AGC_GAIN_CFG9 |  |  | 00000000 | 0
|  | 30 | 31 | 2 | 2'h0 | RO | Reserved | Not used | 0 | 0 | 0
|  | 27 | 29 | 3 | 3'h0 | RW | Reg_VGA_Gain_offset_midTemp_8 | s<3,2> | 0 | 0 | 0
|  | 24 | 26 | 3 | 3'h0 | RW | Reg_VGA_Gain_offset_midTemp_9 | s<3,2> | 0 | 0 | 0
|  | 21 | 23 | 3 | 3'h0 | RW | Reg_VGA_Gain_offset_midTemp_10 | s<3,2> | 0 | 0 | 0
|  | 18 | 20 | 3 | 3'h0 | RW | Reg_VGA_Gain_offset_midTemp_11 | s<3,2> | 0 | 0 | 0
|  | 15 | 17 | 3 | 3'h0 | RW | Reg_VGA_Gain_offset_midTemp_12 | s<3,2> | 0 | 0 | 0
|  | 12 | 14 | 3 | 3'h0 | RW | Reg_VGA_Gain_offset_midTemp_13 | s<3,2> | 0 | 0 | 0
|  | 9 | 11 | 3 | 3'h0 | RW | Reg_VGA_Gain_offset_midTemp_14 | s<3,2> | 0 | 0 | 0
|  | 6 | 8 | 3 | 3'h0 | RW | Reg_VGA_Gain_offset_midTemp_15 | s<3,2> | 0 | 0 | 0
|  | 3 | 5 | 3 | 3'h0 | RW | Reg_VGA_Gain_offset_midTemp_16 | s<3,2> | 0 | 0 | 0
|  | 0 | 2 | 3 | 3'h0 | RW | Reg_VGA_Gain_offset_midTemp_17 | s<3,2> | 0 | 0 | 0
| 0C8 |  |  | 32 | 32'h00000000 |  | WIFI_CTRL_AGC_GAIN_CFG10 |  |  | 00000000 | 0
|  | 30 | 31 | 2 | 2'h0 | RO | Reserved | Not used | 0 | 0 | 0
|  | 27 | 29 | 3 | 3'h0 | RW | Reg_VGA_Gain_offset_midTemp_18 | s<3,2> | 0 | 0 | 0
|  | 24 | 26 | 3 | 3'h0 | RW | Reg_VGA_Gain_offset_midTemp_19 | s<3,2> | 0 | 0 | 0
|  | 21 | 23 | 3 | 3'h0 | RW | Reg_VGA_Gain_offset_midTemp_20 | s<3,2> | 0 | 0 | 0
|  | 18 | 20 | 3 | 3'h0 | RW | Reg_VGA_Gain_offset_midTemp_21 | s<3,2> | 0 | 0 | 0
|  | 15 | 17 | 3 | 3'h0 | RW | Reg_VGA_Gain_offset_midTemp_22 | s<3,2> | 0 | 0 | 0
|  | 12 | 14 | 3 | 3'h0 | RW | Reg_VGA_Gain_offset_midTemp_23 | s<3,2> | 0 | 0 | 0
|  | 9 | 11 | 3 | 3'h0 | RW | Reg_VGA_Gain_offset_midTemp_24 | s<3,2> | 0 | 0 | 0
|  | 6 | 8 | 3 | 3'h0 | RW | Reg_VGA_Gain_offset_midTemp_25 | s<3,2> | 0 | 0 | 0
|  | 3 | 5 | 3 | 3'h0 | RW | Reg_VGA_Gain_offset_midTemp_26 | s<3,2> | 0 | 0 | 0
|  | 0 | 2 | 3 | 3'h0 | RW | Reg_VGA_Gain_offset_midTemp_27 | s<3,2> | 0 | 0 | 0
| 0CC |  |  | 32 | 32'h00000000 |  | WIFI_CTRL_AGC_GAIN_CFG11 |  |  | 00000000 | 0
|  | 30 | 31 | 2 | 2'h0 | RO | Reserved | Not used | 0 | 0 | 0
|  | 27 | 29 | 3 | 3'h0 | RW | Reg_VGA_Gain_offset_midTemp_28 | s<3,2> | 0 | 0 | 0
|  | 24 | 26 | 3 | 3'h0 | RW | Reg_VGA_Gain_offset_midTemp_29 | s<3,2> | 0 | 0 | 0
|  | 21 | 23 | 3 | 3'h0 | RW | Reg_VGA_Gain_offset_midTemp_30 | s<3,2> | 0 | 0 | 0
|  | 18 | 20 | 3 | 3'h0 | RW | Reg_VGA_Gain_offset_midTemp_31 | s<3,2> | 0 | 0 | 0
|  | 15 | 17 | 3 | 3'h0 | RW | Reg_VGA_Gain_offset_midTemp_32 | s<3,2> | 0 | 0 | 0
|  | 12 | 14 | 3 | 3'h0 | RW | Reg_VGA_Gain_offset_midTemp_33 | s<3,2> | 0 | 0 | 0
|  | 9 | 11 | 3 | 3'h0 | RW | Reg_VGA_Gain_offset_midTemp_34 | s<3,2> | 0 | 0 | 0
|  | 6 | 8 | 3 | 3'h0 | RW | Reg_VGA_Gain_offset_midTemp_35 | s<3,2> | 0 | 0 | 0
|  | 3 | 5 | 3 | 3'h0 | RW | Reg_VGA_Gain_offset_midTemp_36 | s<3,2> | 0 | 0 | 0
|  | 0 | 2 | 3 | 3'h0 | RW | Reg_VGA_Gain_offset_HighTemp_0 | s<3,2> | 0 | 0 | 0
| 0D0 |  |  | 32 | 32'h00000000 |  | WIFI_CTRL_AGC_GAIN_CFG12 |  |  | 00000000 | 0
|  | 30 | 31 | 2 | 2'h0 | RO | Reserved | Not used | 0 | 0 | 0
|  | 27 | 29 | 3 | 3'h0 | RW | Reg_VGA_Gain_offset_HighTemp_1 | s<3,2> | 0 | 0 | 0
|  | 24 | 26 | 3 | 3'h0 | RW | Reg_VGA_Gain_offset_HighTemp_2 | s<3,2> | 0 | 0 | 0
|  | 21 | 23 | 3 | 3'h0 | RW | Reg_VGA_Gain_offset_HighTemp_3 | s<3,2> | 0 | 0 | 0
|  | 18 | 20 | 3 | 3'h0 | RW | Reg_VGA_Gain_offset_HighTemp_4 | s<3,2> | 0 | 0 | 0
|  | 15 | 17 | 3 | 3'h0 | RW | Reg_VGA_Gain_offset_HighTemp_5 | s<3,2> | 0 | 0 | 0
|  | 12 | 14 | 3 | 3'h0 | RW | Reg_VGA_Gain_offset_HighTemp_6 | s<3,2> | 0 | 0 | 0
|  | 9 | 11 | 3 | 3'h0 | RW | Reg_VGA_Gain_offset_HighTemp_7 | s<3,2> | 0 | 0 | 0
|  | 6 | 8 | 3 | 3'h0 | RW | Reg_VGA_Gain_offset_HighTemp_8 | s<3,2> | 0 | 0 | 0
|  | 3 | 5 | 3 | 3'h0 | RW | Reg_VGA_Gain_offset_HighTemp_9 | s<3,2> | 0 | 0 | 0
|  | 0 | 2 | 3 | 3'h0 | RW | Reg_VGA_Gain_offset_HighTemp_10 | s<3,2> | 0 | 0 | 0
| 0D4 |  |  | 32 | 32'h00000000 |  | WIFI_CTRL_AGC_GAIN_CFG13 |  |  | 00000000 | 0
|  | 30 | 31 | 2 | 2'h0 | RO | Reserved | Not used | 0 | 0 | 0
|  | 27 | 29 | 3 | 3'h0 | RW | Reg_VGA_Gain_offset_HighTemp_11 | s<3,2> | 0 | 0 | 0
|  | 24 | 26 | 3 | 3'h0 | RW | Reg_VGA_Gain_offset_HighTemp_12 | s<3,2> | 0 | 0 | 0
|  | 21 | 23 | 3 | 3'h0 | RW | Reg_VGA_Gain_offset_HighTemp_13 | s<3,2> | 0 | 0 | 0
|  | 18 | 20 | 3 | 3'h0 | RW | Reg_VGA_Gain_offset_HighTemp_14 | s<3,2> | 0 | 0 | 0
|  | 15 | 17 | 3 | 3'h0 | RW | Reg_VGA_Gain_offset_HighTemp_15 | s<3,2> | 0 | 0 | 0
|  | 12 | 14 | 3 | 3'h0 | RW | Reg_VGA_Gain_offset_HighTemp_16 | s<3,2> | 0 | 0 | 0
|  | 9 | 11 | 3 | 3'h0 | RW | Reg_VGA_Gain_offset_HighTemp_17 | s<3,2> | 0 | 0 | 0
|  | 6 | 8 | 3 | 3'h0 | RW | Reg_VGA_Gain_offset_HighTemp_18 | s<3,2> | 0 | 0 | 0
|  | 3 | 5 | 3 | 3'h0 | RW | Reg_VGA_Gain_offset_HighTemp_19 | s<3,2> | 0 | 0 | 0
|  | 0 | 2 | 3 | 3'h0 | RW | Reg_VGA_Gain_offset_HighTemp_20 | s<3,2> | 0 | 0 | 0
| 0D8 |  |  | 32 | 32'h00000000 |  | WIFI_CTRL_AGC_GAIN_CFG14 |  |  | 00000000 | 0
|  | 30 | 31 | 2 | 2'h0 | RO | Reserved | Not used | 0 | 0 | 0
|  | 27 | 29 | 3 | 3'h0 | RW | Reg_VGA_Gain_offset_HighTemp_21 | s<3,2> | 0 | 0 | 0
|  | 24 | 26 | 3 | 3'h0 | RW | Reg_VGA_Gain_offset_HighTemp_22 | s<3,2> | 0 | 0 | 0
|  | 21 | 23 | 3 | 3'h0 | RW | Reg_VGA_Gain_offset_HighTemp_23 | s<3,2> | 0 | 0 | 0
|  | 18 | 20 | 3 | 3'h0 | RW | Reg_VGA_Gain_offset_HighTemp_24 | s<3,2> | 0 | 0 | 0
|  | 15 | 17 | 3 | 3'h0 | RW | Reg_VGA_Gain_offset_HighTemp_25 | s<3,2> | 0 | 0 | 0
|  | 12 | 14 | 3 | 3'h0 | RW | Reg_VGA_Gain_offset_HighTemp_26 | s<3,2> | 0 | 0 | 0
|  | 9 | 11 | 3 | 3'h0 | RW | Reg_VGA_Gain_offset_HighTemp_27 | s<3,2> | 0 | 0 | 0
|  | 6 | 8 | 3 | 3'h0 | RW | Reg_VGA_Gain_offset_HighTemp_28 | s<3,2> | 0 | 0 | 0
|  | 3 | 5 | 3 | 3'h0 | RW | Reg_VGA_Gain_offset_HighTemp_29 | s<3,2> | 0 | 0 | 0
|  | 0 | 2 | 3 | 3'h0 | RW | Reg_VGA_Gain_offset_HighTemp_30 | s<3,2> | 0 | 0 | 0
| 0DC |  |  | 32 | 32'h000000c8 |  | WIFI_CTRL_AGC_GAIN_CFG15 |  |  | 000000c8 | 200
|  | 30 | 31 | 2 | 2'h0 | RO | Reserved | Not used | 0 | 0 | 0
|  | 27 | 29 | 3 | 3'h0 | RW | Reg_VGA_Gain_offset_HighTemp_31 | s<3,2> | 0 | 0 | 0
|  | 24 | 26 | 3 | 3'h0 | RW | Reg_VGA_Gain_offset_HighTemp_32 | s<3,2> | 0 | 0 | 0
|  | 21 | 23 | 3 | 3'h0 | RW | Reg_VGA_Gain_offset_HighTemp_33 | s<3,2> | 0 | 0 | 0
|  | 18 | 20 | 3 | 3'h0 | RW | Reg_VGA_Gain_offset_HighTemp_34 | s<3,2> | 0 | 0 | 0
|  | 15 | 17 | 3 | 3'h0 | RW | Reg_VGA_Gain_offset_HighTemp_35 | s<3,2> | 0 | 0 | 0
|  | 12 | 14 | 3 | 3'h0 | RW | Reg_VGA_Gain_offset_HighTemp_36 | s<3,2> | 0 | 0 | 0
|  | 6 | 11 | 6 | 6'h3 | RW | Reg_NF_0 | u<6,0> | 3 | 3 | 192
|  | 0 | 5 | 6 | 6'h8 | RW | Reg_NF_1 | u<6,0> | 8 | 8 | 8
| 0E0 |  |  | 32 | 32'h0d497721 |  | WIFI_CTRL_AGC_GAIN_CFG16 |  |  | 0d497721 | 222918433
|  | 30 | 31 | 2 | 2'h0 | RO | Reserved | Not used | 0 | 0 | 0
|  | 24 | 29 | 6 | 6'hd | RW | Reg_NF_2 | u<6,0> | 13 | d | 218103808
|  | 18 | 23 | 6 | 6'h12 | RW | Reg_NF_3 | u<6,0> | 18 | 12 | 4718592
|  | 12 | 17 | 6 | 6'h17 | RW | Reg_NF_4 | u<6,0> | 23 | 17 | 94208
|  | 6 | 11 | 6 | 6'h1c | RW | Reg_NF_5 | u<6,0> | 28 | 1c | 1792
|  | 0 | 5 | 6 | 6'h21 | RW | Reg_NF_6 | u<6,0> | 33 | 21 | 33
| 0E4 |  |  | 32 | 32'h000ba9ab |  | WIFI_CTRL_AGC_GAIN_CFG17 |  |  | 000ba9ab | 764331
|  | 20 | 31 | 12 | 12'h0 | RO | Reserved | Not used | 0 | 0 | 0
|  | 12 | 19 | 8 | 8'hba | RW | Reg_FullPin_trig_Th | s<8,0> | 186 | ba | 761856
|  | 6 | 11 | 6 | 6'h26 | RW | Reg_NF_7 | u<6,0> | 38 | 26 | 2432
|  | 0 | 5 | 6 | 6'h2b | RW | Reg_NF_8 | u<6,0> | 43 | 2b | 43
| 0E8 |  |  | 32 | 32'h17502b8a |  | WIFI_CTRL_AGC_STAG_CFG13 |  |  | 17502b8a | 391129994
|  | 29 | 31 | 3 | 3'h0 | RO | Reserved | Not used | 0 | 0 | 0
|  | 21 | 28 | 8 | 8'hba | RW | Reg_abort_FullPin_Th | s<8,0> | 186 | ba | 390070272
|  | 14 | 20 | 7 | 7'h40 | RW | Reg_4ST_Full_Th_Loer | s<7,0> | 64 | 40 | 1048576
|  | 6 | 13 | 8 | 8'hae | RW | Reg_corr_GainSet_Th | s<8,0> | 174 | ae | 11136
|  | 0 | 5 | 6 | 6'ha | RW | Reg_cnt_at0ST_Th | u<6,0> | 10 | a | 10
| 0EC |  |  | 32 | 32'h0010a489 |  | DFE_OFDM_CTRL0 |  |  | 0010a489 | 1090697
|  | 21 | 31 | 11 | 11'h0 | RO | Reserved | Not used | 0 | 0 | 0
|  | 17 | 20 | 4 | 4'h8 | RW | Reg_corrdet_lowth_1st | u<4,4> | 8 | 8 | 1048576
|  | 9 | 16 | 8 | 8'h52 | RW | Reg_corrdet_reth_1st | u<8,8> | 82 | 52 | 41984
|  | 1 | 8 | 8 | 8'h44 | RW | Reg_corrdet_th_1st | u<8,8> | 68 | 44 | 136
|  | 0 | 0 | 1 | 1'h1 | RW | Reg_corrdet_dc_en_1st |  | 1 | 1 | 1
| 0F0 |  |  | 32 | 32'h0010a495 |  | DFE_OFDM_CTRL1 |  |  | 0010a495 | 1090709
|  | 21 | 31 | 11 | 11'h0 | RO | Reserved | Not used | 0 | 0 | 0
|  | 17 | 20 | 4 | 4'h8 | RW | Reg_corrdet_lowth_5st | u<4,4> | 8 | 8 | 1048576
|  | 9 | 16 | 8 | 8'h52 | RW | Reg_corrdet_reth_5st | u<8,8> | 82 | 52 | 41984
|  | 1 | 8 | 8 | 8'h4a | RW | Reg_corrdet_th_5st | u<8,8> | 74 | 4a | 148
|  | 0 | 0 | 1 | 1'h1 | RW | Reg_corrdet_dc_en_5st |  | 1 | 1 | 1
| 0F4 |  |  | 32 | 32'h0000009b |  | DSSS_CORR_RESERVED0 |  |  | 0000009b | 155
|  | 8 | 31 | 24 | 24'h0 | RO | Reserved | Not used | 0 | 0 | 0
|  | 4 | 7 | 4 | 4'h9 | RW | Reg_Power_th_1ST | u<4,0> | 9 | 9 | 144
|  | 0 | 3 | 4 | 4'hb | RW | Reg_Power_th_5ST | u<4,0> | 11 | b | 11
| 0F8 |  |  | 32 | 32'h00000210 |  | DSSS_JUDGE_CNT |  |  | 00000210 | 528
|  | 10 | 31 | 22 | 22'h0 | RO | Reserved | Not used | 0 | 0 | 0
|  | 0 | 9 | 10 | 10'h210 | RW | Reg_DsssJudge_cnt | dsss judge sample data cnt | 528 | 210 | 528
| 0FC |  |  | 32 | 32'h00000001 |  | BARKER_DC_EN |  |  | 00000001 | 1
|  | 1 | 31 | 31 | 31'h0 | RO | Reserved | Not used | 0 | 0 | 0
|  | 0 | 0 | 1 | 1'h1 | RW | Reg_barker_dc_en |  | 1 | 1 | 1
| 100 |  |  | 32 | 32'h00000001 |  | SINGLE_TONE_EN_JUDGE |  |  | 00000001 | 1
|  | 1 | 31 | 31 | 31'h0 | RO | Reserved | Not used | 0 | 0 | 0
|  | 0 | 0 | 1 | 1'h1 | RW | Reg_sigTone_en_judge |  | 1 | 1 | 1
| 104 |  |  | 32 | 32'h00730220 |  | THRESHOLD_JUDGE |  |  | 00730220 | 7537184
|  | 24 | 31 | 8 | 8'h0 | RO | Reserved | Not used | 0 | 0 | 0
|  | 16 | 23 | 8 | 8'h73 | RW | Reg_TH_down_judge | u<8,8>, 0.45 | 115 | 73 | 7536640
|  | 10 | 15 | 6 | 6'h0 | RO | Reserved | Not used | 0 | 0 | 0
|  | 0 | 9 | 10 | 10'h220 | RW | Reg_TH_up_judge | u<10,10>, 0.53125 | 544 | 220 | 544
| 108 |  |  | 32 | 32'h060a0a02 |  | PEAK_TIMES_DELTA_JUDGE |  |  | 060a0a02 | 101321218
|  | 29 | 31 | 3 | 3'h0 | RO | Reserved | Not used | 0 | 0 | 0
|  | 24 | 28 | 5 | 5'h6 | RW | Reg_fail_dis_judge |  | 6 | 6 | 100663296
|  | 20 | 23 | 4 | 4'h0 | RO | Reserved | Not used | 0 | 0 | 0
|  | 16 | 19 | 4 | 4'ha | RW | Reg_T_delta_judge |  | 10 | a | 655360
|  | 12 | 15 | 4 | 4'h0 | RO | Reserved | Not used | 0 | 0 | 0
|  | 8 | 11 | 4 | 4'ha | RW | Reg_width_delta_judge |  | 10 | a | 2560
|  | 2 | 7 | 6 | 6'h0 | RO | Reserved | Not used | 0 | 0 | 0
|  | 0 | 1 | 2 | 2'h2 | RW | Reg_peak_times_judge |  | 2 | 2 | 2
| 10C |  |  | 32 | 32'h00000014 |  | SEARCH_DELTA_JUDGE |  |  | 00000014 | 20
|  | 6 | 31 | 26 | 26'h0 | RO | Reserved | Not used | 0 | 0 | 0
|  | 0 | 5 | 6 | 6'h14 | RW | Reg_search_delta_judge |  | 20 | 14 | 20
| 110 |  |  | 32 | 32'h000080b3 |  | LOC_CORR_THRESHOLD_JUDGE |  |  | 000080b3 | 32947
|  | 16 | 31 | 16 | 16'h0 | RO | Reserved | Not used | 0 | 0 | 0
|  | 8 | 15 | 8 | 8'h80 | RW | Reg_locCorr_Th2_judge | u<8,8>, 0.5 | 128 | 80 | 32768
|  | 0 | 7 | 8 | 8'hb3 | RW | Reg_locCorr_Th1_judge | u<8,8>, 0.7 | 179 | b3 | 179
| 114 |  |  | 32 | 32'h0000002c |  | MIN_DISTANCE_JUDGE |  |  | 0000002c | 44
|  | 6 | 31 | 26 | 26'h0 | RO | Reserved | Not used | 0 | 0 | 0
|  | 0 | 5 | 6 | 6'h2c | RW | Reg_min_dis_judge |  | 44 | 2c | 44
| 118 |  |  | 32 | 32'h00000001 |  | FLOOR_EN_JUDGE |  |  | 00000001 | 1
|  | 1 | 31 | 31 | 31'h0 | RO | Reserved | Not used | 0 | 0 | 0
|  | 0 | 0 | 1 | 1'h1 | RW | Reg_floor_en_judge |  | 1 | 1 | 1
| 11C |  |  | 32 | 32'h00000001 |  | SINGLE_TONE_EN_TRIGGER |  |  | 00000001 | 1
|  | 1 | 31 | 31 | 31'h0 | RO | Reserved | Not used | 0 | 0 | 0
|  | 0 | 0 | 1 | 1'h1 | RW | Reg_sigTone_en_trigger |  | 1 | 1 | 1
| 120 |  |  | 32 | 32'h006e01ec |  | THRESHOLD_TRIGGER_1ST |  |  | 006e01ec | 7209452
|  | 24 | 31 | 8 | 8'h0 | RO | Reserved | Not used | 0 | 0 | 0
|  | 16 | 23 | 8 | 8'h6e | RW | Reg_TH_down_trigger_1ST | u<8,8>, 0.43 | 110 | 6e | 7208960
|  | 10 | 15 | 6 | 6'h0 | RO | Reserved | Not used | 0 | 0 | 0
|  | 0 | 9 | 10 | 10'h1ec | RW | Reg_TH_up_trigger_1ST | u<10,10>, 0.48 | 492 | 1ec | 492
| 124 |  |  | 32 | 32'h00760214 |  | THRESHOLD_TRIGGER_5ST |  |  | 00760214 | 7733780
|  | 24 | 31 | 8 | 8'h0 | RO | Reserved | Not used | 0 | 0 | 0
|  | 16 | 23 | 8 | 8'h76 | RW | Reg_TH_down_trigger_5ST | u<8,8>, 0.46 | 118 | 76 | 7733248
|  | 10 | 15 | 6 | 6'h0 | RO | Reserved | Not used | 0 | 0 | 0
|  | 0 | 9 | 10 | 10'h214 | RW | Reg_TH_up_trigger_5ST | u<10,10>, 0.52 | 532 | 214 | 532
| 128 |  |  | 32 | 32'h00100003 |  | PEAK_TIMES_DELTA_TRIGGER |  |  | 00100003 | 1048579
|  | 21 | 31 | 11 | 11'h0 | RO | Reserved | Not used | 0 | 0 | 0
|  | 16 | 20 | 5 | 5'h10 | RW | Reg_fail_dis_trigger |  | 16 | 10 | 1048576
|  | 12 | 15 | 4 | 4'h0 | RO | Reserved | Not used | 0 | 0 | 0
|  | 8 | 11 | 4 | 4'h0 | RW | Reg_width_delta_trigger |  | 0 | 0 | 0
|  | 2 | 7 | 6 | 6'h0 | RO | Reserved | Not used | 0 | 0 | 0
|  | 0 | 1 | 2 | 2'h3 | RW | Reg_peak_times_trigger |  | 3 | 3 | 3
| 12C |  |  | 32 | 32'h0000002b |  | SEARCH_DELTA_TRIGGER |  |  | 0000002b | 43
|  | 6 | 31 | 26 | 26'h0 | RO | Reserved | Not used | 0 | 0 | 0
|  | 0 | 5 | 6 | 6'h2b | RW | Reg_search_delta_trigger |  | 43 | 2b | 43
| 130 |  |  | 32 | 32'h80a6739d |  | LOC_CORR_THRESHOLD_TRIGGER |  |  | 80a6739d | 2158392221
|  | 24 | 31 | 8 | 8'h80 | RW | Reg_locCorr_Th2_trigger_5ST | u<8,8>, 0.5 | 128 | 80 | 2147483648
|  | 16 | 23 | 8 | 8'ha6 | RW | Reg_locCorr_Th1_trigger_5ST | u<8,8>, 0.65 | 166 | a6 | 10878976
|  | 8 | 15 | 8 | 8'h73 | RW | Reg_locCorr_Th2_trigger_1ST | u<8,8>, 0.45 | 115 | 73 | 29440
|  | 0 | 7 | 8 | 8'h9d | RW | Reg_locCorr_Th1_trigger_1ST | u<8,8>, 0.6125 | 157 | 9d | 157
| 134 |  |  | 32 | 32'h00000028 |  | MIN_DISTANCE_TRIGGER |  |  | 00000028 | 40
|  | 6 | 31 | 26 | 26'h0 | RO | Reserved | Not used | 0 | 0 | 0
|  | 0 | 5 | 6 | 6'h28 | RW | Reg_min_dis_trigger |  | 40 | 28 | 40
| 138 |  |  | 32 | 32'h00000000 |  | FLOOR_EN_TRIGGER |  |  | 00000000 | 0
|  | 1 | 31 | 31 | 31'h0 | RO | Reserved | Not used | 0 | 0 | 0
|  | 0 | 0 | 1 | 1'h0 | RW | Reg_floor_en_trigger |  | 0 | 0 | 0
| 13C |  |  | 32 | 32'h0000000c |  | CCA_THRESHOLD |  |  | 0000000c | 12
|  | 4 | 31 | 28 | 28'h0 | RO | Reserved | Not used | 0 | 0 | 0
|  | 0 | 3 | 4 | 4'hc | RW | Reg_CCA_Th | u<4,4>, 0.75 | 12 | c | 12
| 140 |  |  | 32 | 32'h00000000 |  | DSSS_CORR_RESERVED1 |  |  | 00000000 | 0
|  | 0 | 31 | 32 | 32'h0 | RO | Reserved | Not used | 0 | 0 | 0
| 144 |  |  | 32 | 32'h00000000 |  | DSSS_CORR_RESERVED2 |  |  | 00000000 | 0
|  | 0 | 31 | 32 | 32'h0 | RO | Reserved | Not used | 0 | 0 | 0
| 148 |  |  | 32 | 32'h00000000 |  | NEW_DFE_INTERRUPT |  |  | 00000000 | 0
|  | 2 | 31 | 30 | 30'h0 | RO | Reserved | Not used | 0 | 0 | 0
|  | 1 | 1 | 1 | 1'h0 | RW | IRQMACCCATIMEOUTEN | Interrupt enable of IrqMACRadarDet: Enable of the High when a Radar pulse has been detected | 0 | 0 | 0
|  | 0 | 0 | 1 | 1'h0 | RW | IRQMACRADARDETEN | Interrupt enable of IrqMACCCATimeout: Enable of the High when CCA is kept at 1 for more than AGCCCATimeout time | 0 | 0 | 0
| 14C |  |  | 32 | 32'h00000000 |  | NEW_DFE_RESERVED1 |  |  | 00000000 | 0
|  | 0 | 31 | 32 | 32'h0 | RO | Reserved | Not used | 0 | 0 | 0
| 150 |  |  | 32 | 32'h00000000 |  | NEW_DFE_INTERRUPT_MASKED |  |  | 00000000 | 0
|  | 3 | 31 | 29 | 29'h0 | RO | Reserved | Not used | 0 | 0 | 0
|  | 2 | 2 | 1 | 1'h0 | RO | IRQMACCCATIMEOUTMASKED | FIFO interrupt acknowledgement bit Software writing 1 acknowledges the FIFO interrupt. This bit resets FIFOINTSTAT flag Resets at 0 when action is performed | 0 | 0 | 0
|  | 1 | 1 | 1 | 1'h0 | RO | Reserved | Not used | 0 | 0 | 0
|  | 0 | 0 | 1 | 1'h0 | RO | IRQMACRADARDETMASKED | FIFO interrupt acknowledgement bit Software writing 1 acknowledges the FIFO interrupt. This bit resets FIFOINTSTAT flag Resets at 0 when action is performed | 0 | 0 | 0
| 154 |  |  | 32 | 32'h00000000 |  | NEW_DFE_AGC_INTERRUPT_GEN |  |  | 00000000 | 0
|  | 8 | 31 | 24 | 24'h0 | RO | Reserved | Not used | 0 | 0 | 0
|  | 7 | 7 | 1 | 1'h0 | RW | intr_dpd_buffer_finish_en | Mask intr_dpd_buffer_finish. High active. | 0 | 0 | 0
|  | 6 | 6 | 1 | 1'h0 | RW | intr_dsss_sync_fail_en | Mask dsss_sync_fail. High active. | 0 | 0 | 0
|  | 5 | 5 | 1 | 1'h0 | RW | intr_ofdm_sync_fail_en | Mask ofdm_sync_fail. High active. | 0 | 0 | 0
|  | 4 | 4 | 1 | 1'h0 | RW | intr_sat_ind_en | Mask sat_ind. High active. | 0 | 0 | 0
|  | 3 | 3 | 1 | 1'h0 | RW | intr_dsss_succ_en | Mask dsss_succ. High active. | 0 | 0 | 0
|  | 2 | 2 | 1 | 1'h0 | RW | intr_tx_on_en | Mask tx_on_en. High active. | 0 | 0 | 0
|  | 1 | 1 | 1 | 1'h0 | RW | intr_rx_abort_en | Mask rx_abort_en. High active. | 0 | 0 | 0
|  | 0 | 0 | 1 | 1'h0 | RW | intr_rx_end_en | Mask rx_end. High active. | 0 | 0 | 0
| 158 |  |  | 32 | 32'h00028005 |  | RIU_CTRL_1 |  |  | 00028005 | 163845
|  | 21 | 31 | 11 | 11'h0 | RO | Reserved | Not used | 0 | 0 | 0
|  | 11 | 20 | 10 | 10'h50 | RW | LO_2_RXON_DELAY | Delay between the assertion of the PHY RCRxOn signal and stable RF RX mode | 80 | 50 | 163840
|  | 10 | 10 | 1 | 1'h0 | RO | Reserved | Not used | 0 | 0 | 0
|  | 0 | 9 | 10 | 10'h5 | RW | RXON_2_LO_DELAY | Rx radio turn-off delay (default value set to 60ns with RCClk=80MHz). | 5 | 5 | 5
| 15C |  |  | 32 | 32'h00028005 |  | RIU_CTRL_2 |  |  | 00028005 | 163845
|  | 21 | 31 | 11 | 11'h0 | RO | Reserved | Not used | 0 | 0 | 0
|  | 11 | 20 | 10 | 10'h50 | RW | LO_2_TXON_DELAY | Delay between the assertion of the PHY RCTxOn signal and stable RF TX mode. | 80 | 50 | 163840
|  | 10 | 10 | 1 | 1'h0 | RO | Reserved | Not used | 0 | 0 | 0
|  | 0 | 9 | 10 | 10'h5 | RW | TXON_2_LO_DELAY | Delay between RF transition from TX mode to LO mode and de-assertion of the PHY RCTxACK signal. | 5 | 5 | 5
| 160 |  |  | 32 | 32'h00028005 |  | RIU_CTRL_3 |  |  | 00028005 | 163845
|  | 21 | 31 | 11 | 11'h0 | RO | Reserved | Not used | 0 | 0 | 0
|  | 11 | 20 | 10 | 10'h50 | RW | PAON_DELAY | RF delay to transition RF from TX PA mode to LO mode | 80 | 50 | 163840
|  | 10 | 10 | 1 | 1'h0 | RO | Reserved | Not used | 0 | 0 | 0
|  | 0 | 9 | 10 | 10'h5 | RW | PAOFF_DELAY | RF delay to transition RF from TX mode to TX PA mode | 5 | 5 | 5
| 164 |  |  | 32 | 32'h00001800 |  | RIU_CTRL_4 |  |  | 00001800 | 6144
|  | 14 | 31 | 18 | 18'h0 | RO | Reserved | Not used | 0 | 0 | 0
|  | 12 | 13 | 2 | 2'h1 | RW | ACTIVEANT | ACTIVE ANT | 1 | 1 | 4096
|  | 11 | 11 | 1 | 1'h1 | RW | SAMEANTCTRL | This field defines if RF settings are applied in both paths in the same time. | 1 | 1 | 2048
|  | 10 | 10 | 1 | 1'h0 | RO | Reserved | Not used | 0 | 0 | 0
|  | 0 | 9 | 10 | 10'h0 | RW | RX2TXON_DELAY | RF delay to transition RF from RX mode to TX mode | 0 | 0 | 0
| 168 |  |  | 32 | 32'h0000000a |  | NEW_DFE_11B_CFG |  |  | 0000000a | 10
|  | 5 | 31 | 27 | 27'h0 | RO | Reserved | Not used | 0 | 0 | 0
|  | 3 | 4 | 2 | 2'h1 | RW | NEW_TXSHIFT4044 | Shifting by 1, 2, 3 and 4 during 8 bits to 12 bits assignment in TXI/Q. 00 = (11:4) 01 = (10:3), 10 = (9:2), 11 = (8:1) | 1 | 1 | 8
|  | 0 | 2 | 3 | 3'h2 | RW | NEW_RXSHIFT4044 | Selecting valid 10 bits form 12 bit ADC output. 000 => (11:2) 001 => (10:1) others => (9:0) | 2 | 2 | 2
| 16C |  |  | 32 | 32'h0fffaaaa |  | NEW_DFE_CCA1 |  |  | 0fffaaaa | 268413610
|  | 28 | 31 | 4 | 4'h0 | RO | Reserved | Not used | 0 | 0 | 0
|  | 24 | 27 | 4 | 4'hf | RW | CCAENERGYEN | CCA energy en 1---energy based CCA enable 0---energy based CCA disable | 15 | f | 251658240
|  | 20 | 23 | 4 | 4'hf | RW | CCAAGCEN | CCA AGC en 1---AGC based CCA enable 0---AGC based CCA disable | 15 | f | 15728640
|  | 19 | 19 | 1 | 1'h1 | RW | CCACSEN | CCA cs en 1---CS based CCA enable 0---CS based CCA disable | 1 | 1 | 524288
|  | 18 | 18 | 1 | 1'h1 | RW | CCADEMOD | CCA demod en 1---demod state based CCA enable 0---demod state based CCA disable | 1 | 1 | 262144
|  | 17 | 17 | 1 | 1'h1 | RW | SATCCAEN | SAT en 1---cca used SAT enable 0---cca used SAT disable | 1 | 1 | 131072
|  | 16 | 16 | 1 | 1'h1 | RW | DISCCAEN | DIS en 1---cca used DIS enable 0---cca used DIS disable | 1 | 1 | 65536
|  | 12 | 15 | 4 | 4'ha | RW | CCAFLAG0CTRL |  | 10 | a | 40960
|  | 8 | 11 | 4 | 4'ha | RW | CCAFLAG1CTRL |  | 10 | a | 2560
|  | 4 | 7 | 4 | 4'ha | RW | CCAFLAG2CTRL |  | 10 | a | 160
|  | 0 | 3 | 4 | 4'ha | RW | CCAFLAG3CTRL |  | 10 | a | 10
| 170 |  |  | 32 | 32'h00000000 |  | NEW_DFE_CCA_RESERVED0 |  |  | 00000000 | 0
|  | 0 | 31 | 32 | 32'h0 | RO | Reserved | Not used | 0 | 0 | 0
| 174 |  |  | 32 | 32'h00088b80 |  | NEW_DFE_CCA3 |  |  | 00088b80 | 560000
|  | 0 | 31 | 32 | 32'h88b80 | RW | CCATIMEOUT |  | 560000 | 88b80 | 560000
| 178 |  |  | 32 | 32'h01b5c2bf |  | NEW_DFE_CCA4 |  |  | 01b5c2bf | 28689087
|  | 25 | 31 | 7 | 7'h0 | RO | Reserved | Not used | 0 | 0 | 0
|  | 16 | 24 | 9 | 9'h1b5 | RW | INBDCCA20PPOWMINDBM |  | 437 | 1b5 | 28639232
|  | 8 | 15 | 8 | 8'hc2 | RW | CCA20PRISETHRDBM |  | 194 | c2 | 49664
|  | 0 | 7 | 8 | 8'hbf | RW | CCA20PFALLTHRDBM |  | 191 | bf | 191
| 17C |  |  | 32 | 32'h0171715c |  | NEW_DFE_CCA5 |  |  | 0171715c | 24211804
|  | 25 | 31 | 7 | 7'h0 | RO | Reserved | Not used | 0 | 0 | 0
|  | 17 | 24 | 8 | 8'hb8 | RW | CCABELOWTH_NOSRG | CCA force low th,default -72 | 184 | b8 | 24117248
|  | 9 | 16 | 8 | 8'hb8 | RW | CCABELOWTH_SRG | CCA force low th,default -72 | 184 | b8 | 94208
|  | 1 | 8 | 8 | 8'hae | RW | CCABELOWTH | CCA force low th,default -82 | 174 | ae | 348
|  | 0 | 0 | 1 | 1'h0 | RW | CCABELOWTH_FORCELOW_EN | 1----when below -82，force cca low whatever corr result 0---not force | 0 | 0 | 0
| 180 |  |  | 32 | 32'h00000000 |  | NEW_DFE_INTERRUPT_ACK |  |  | 00000000 | 0
|  | 3 | 31 | 29 | 29'h0 | RO | Reserved | Not used | 0 | 0 | 0
|  | 2 | 2 | 1 | 1'h0 | W1C | IRQMACCCATIMEOUT | Software writes a 1 to acknowledge (and reset) the corresponding interrupt. | 0 | 0 | 0
|  | 1 | 1 | 1 | 1'h0 | RO | Reserved | Not used | 0 | 0 | 0
|  | 0 | 0 | 1 | 1'h0 | W1C | IRQMACRADARDET | Software writes a 1 to acknowledge (and reset) the corresponding interrupt. | 0 | 0 | 0
| 184 |  |  | 32 | 32'h00000000 |  | NEW_DFE_NF_RESERVED0 |  |  | 00000000 | 0
|  | 0 | 31 | 32 | 32'h0 | RO | Reserved | Not used | 0 | 0 | 0
| 188 |  |  | 32 | 32'h00000000 |  | NEW_DFE_NF_RESERVED1 |  |  | 00000000 | 0
|  | 0 | 31 | 32 | 32'h0 | RO | Reserved | Not used | 0 | 0 | 0
| 18C |  |  | 32 | 32'h00003208 |  | NEW_DFE_DIS_FOR_CCA |  |  | 00003208 | 12808
|  | 16 | 31 | 16 | 16'h0 | RO | Reserved | Not used | 0 | 0 | 0
|  | 8 | 15 | 8 | 8'h32 | RW | EXTPA0_SEQ_ON_DELAY | EXT PA ON DELAY | 50 | 32 | 12800
|  | 0 | 7 | 8 | 8'h8 | RW | EXTPA0_SEQ_OFF_DELAY | EXT PA OFF DELAY | 8 | 8 | 8
| 190 |  |  | 32 | 32'h00000000 |  | NEW_DFE_NOTCH_BT |  |  | 00000000 | 0
|  | 2 | 31 | 30 | 30'h0 | RO | Reserved | not used | 0 | 0 | 0
|  | 1 | 1 | 1 | 1'h0 | RW | calib_agc_on_en_force | force agc_on config | 0 | 0 | 0
|  | 0 | 0 | 1 | 1'h0 | RW | calib_agc_on_en | agc_on config | 0 | 0 | 0
| 194 |  |  | 32 | 32'h00000000 |  | NEW_DFE_AGC_INTERRUPT_CLR |  |  | 00000000 | 0
|  | 8 | 31 | 24 | 24'h0 | RO | Reserved | Not used | 0 | 0 | 0
|  | 7 | 7 | 1 | 1'h0 | W1C | intr_dpd_buffer_finish | Active high. Write 1 to clear. | 0 | 0 | 0
|  | 6 | 6 | 1 | 1'h0 | W1C | intr_dsss_sync_fail | Active high. Write 1 to clear. | 0 | 0 | 0
|  | 5 | 5 | 1 | 1'h0 | W1C | intr_ofdm_sync_fail | Active high. Write 1 to clear. | 0 | 0 | 0
|  | 4 | 4 | 1 | 1'h0 | W1C | intr_sat_ind | Active high. Write 1 to clear. | 0 | 0 | 0
|  | 3 | 3 | 1 | 1'h0 | W1C | intr_dsss_succ | Active high. Write 1 to clear. | 0 | 0 | 0
|  | 2 | 2 | 1 | 1'h0 | W1C | intr_tx_on | Active high. Write 1 to clear. | 0 | 0 | 0
|  | 1 | 1 | 1 | 1'h0 | W1C | intr_rx_abort | Active high. Write 1 to clear. | 0 | 0 | 0
|  | 0 | 0 | 1 | 1'h0 | W1C | intr_rx_end | Active high. Write 1 to clear. | 0 | 0 | 0
| 198 |  |  | 32 | 32'h00000000 |  | NEW_DFE_AGC_INTERRUPT_RESERVED1 |  |  | 00000000 | 0
|  | 0 | 31 | 32 | 32'h0 | RO | Reserved | Not used | 0 | 0 | 0
| 19C |  |  | 32 | 32'h00000000 |  | NEW_DFE_AGC_INTERRUPT_MASKED |  |  | 00000000 | 0
|  | 8 | 31 | 24 | 24'h0 | RO | Reserved | Not used | 0 | 0 | 0
|  | 7 | 7 | 1 | 1'h0 | RO | intr_dpd_buffer_finish_masked | status after mask . High active | 0 | 0 | 0
|  | 6 | 6 | 1 | 1'h0 | RO | intr_dsss_sync_fail_masked | status after mask . High active | 0 | 0 | 0
|  | 5 | 5 | 1 | 1'h0 | RO | intr_ofdm_sync_fail_masked | status after mask . High active | 0 | 0 | 0
|  | 4 | 4 | 1 | 1'h0 | RO | intr_sat_ind_masked | status after mask . High active | 0 | 0 | 0
|  | 3 | 3 | 1 | 1'h0 | RO | intr_dsss_succ_masked | status after mask . High active | 0 | 0 | 0
|  | 2 | 2 | 1 | 1'h0 | RO | intr_tx_on_masked | status after mask . High active | 0 | 0 | 0
|  | 1 | 1 | 1 | 1'h0 | RO | intr_rx_abort_masked | status after mask . High active | 0 | 0 | 0
|  | 0 | 0 | 1 | 1'h0 | RO | intr_rx_end_masked | status after mask . High active | 0 | 0 | 0
| 200 |  |  | 32 | 32'h11201000 |  | AGC_VGA_DISPATCH_0 |  |  | 11201000 | 287313920
|  | 28 | 31 | 4 | 4'h1 | RW | VGA_3_BUF |  | 1 | 1 | 268435456
|  | 24 | 27 | 4 | 4'h1 | RW | VGA_3_BQ |  | 1 | 1 | 16777216
|  | 20 | 23 | 4 | 4'h2 | RW | VGA_2_BUF |  | 2 | 2 | 2097152
|  | 16 | 19 | 4 | 4'h0 | RW | VGA_2_BQ |  | 0 | 0 | 0
|  | 12 | 15 | 4 | 4'h1 | RW | VGA_1_BUF |  | 1 | 1 | 4096
|  | 8 | 11 | 4 | 4'h0 | RW | VGA_1_BQ |  | 0 | 0 | 0
|  | 4 | 7 | 4 | 4'h0 | RW | VGA_0_BUF | when vga code=0 (-4db), buf value | 0 | 0 | 0
|  | 0 | 3 | 4 | 4'h0 | RW | VGA_0_BQ | when vga code=0 (-4db), bq value | 0 | 0 | 0
| 204 |  |  | 32 | 32'h32223121 |  | AGC_VGA_DISPATCH_1 |  |  | 32223121 | 841101601
|  | 28 | 31 | 4 | 4'h3 | RW | VGA_7_BUF |  | 3 | 3 | 805306368
|  | 24 | 27 | 4 | 4'h2 | RW | VGA_7_BQ |  | 2 | 2 | 33554432
|  | 20 | 23 | 4 | 4'h2 | RW | VGA_6_BUF |  | 2 | 2 | 2097152
|  | 16 | 19 | 4 | 4'h2 | RW | VGA_6_BQ |  | 2 | 2 | 131072
|  | 12 | 15 | 4 | 4'h3 | RW | VGA_5_BUF |  | 3 | 3 | 12288
|  | 8 | 11 | 4 | 4'h1 | RW | VGA_5_BQ |  | 1 | 1 | 256
|  | 4 | 7 | 4 | 4'h2 | RW | VGA_4_BUF | when vga code=0 (-4db), buf value | 2 | 2 | 32
|  | 0 | 3 | 4 | 4'h1 | RW | VGA_4_BQ | when vga code=0 (-4db), bq value | 1 | 1 | 1
| 208 |  |  | 32 | 32'h34243323 |  | AGC_VGA_DISPATCH_2 |  |  | 34243323 | 874787619
|  | 28 | 31 | 4 | 4'h3 | RW | VGA_11_BUF |  | 3 | 3 | 805306368
|  | 24 | 27 | 4 | 4'h4 | RW | VGA_11_BQ |  | 4 | 4 | 67108864
|  | 20 | 23 | 4 | 4'h2 | RW | VGA_10_BUF |  | 2 | 2 | 2097152
|  | 16 | 19 | 4 | 4'h4 | RW | VGA_10_BQ |  | 4 | 4 | 262144
|  | 12 | 15 | 4 | 4'h3 | RW | VGA_9_BUF |  | 3 | 3 | 12288
|  | 8 | 11 | 4 | 4'h3 | RW | VGA_9_BQ |  | 3 | 3 | 768
|  | 4 | 7 | 4 | 4'h2 | RW | VGA_8_BUF | when vga code=0 (-4db), buf value | 2 | 2 | 32
|  | 0 | 3 | 4 | 4'h3 | RW | VGA_8_BQ | when vga code=0 (-4db), bq value | 3 | 3 | 3
| 20C |  |  | 32 | 32'h36263525 |  | AGC_VGA_DISPATCH_3 |  |  | 36263525 | 908473637
|  | 28 | 31 | 4 | 4'h3 | RW | VGA_15_BUF |  | 3 | 3 | 805306368
|  | 24 | 27 | 4 | 4'h6 | RW | VGA_15_BQ |  | 6 | 6 | 100663296
|  | 20 | 23 | 4 | 4'h2 | RW | VGA_14_BUF |  | 2 | 2 | 2097152
|  | 16 | 19 | 4 | 4'h6 | RW | VGA_14_BQ |  | 6 | 6 | 393216
|  | 12 | 15 | 4 | 4'h3 | RW | VGA_13_BUF |  | 3 | 3 | 12288
|  | 8 | 11 | 4 | 4'h5 | RW | VGA_13_BQ |  | 5 | 5 | 1280
|  | 4 | 7 | 4 | 4'h2 | RW | VGA_12_BUF | when vga code=0 (-4db), buf value | 2 | 2 | 32
|  | 0 | 3 | 4 | 4'h5 | RW | VGA_12_BQ | when vga code=0 (-4db), bq value | 5 | 5 | 5
| 210 |  |  | 32 | 32'h38283727 |  | AGC_VGA_DISPATCH_4 |  |  | 38283727 | 942159655
|  | 28 | 31 | 4 | 4'h3 | RW | VGA_19_BUF |  | 3 | 3 | 805306368
|  | 24 | 27 | 4 | 4'h8 | RW | VGA_19_BQ |  | 8 | 8 | 134217728
|  | 20 | 23 | 4 | 4'h2 | RW | VGA_18_BUF |  | 2 | 2 | 2097152
|  | 16 | 19 | 4 | 4'h8 | RW | VGA_18_BQ |  | 8 | 8 | 524288
|  | 12 | 15 | 4 | 4'h3 | RW | VGA_17_BUF |  | 3 | 3 | 12288
|  | 8 | 11 | 4 | 4'h7 | RW | VGA_17_BQ |  | 7 | 7 | 1792
|  | 4 | 7 | 4 | 4'h2 | RW | VGA_16_BUF | when vga code=0 (-4db), buf value | 2 | 2 | 32
|  | 0 | 3 | 4 | 4'h7 | RW | VGA_16_BQ | when vga code=0 (-4db), bq value | 7 | 7 | 7
| 214 |  |  | 32 | 32'h3a2a3929 |  | AGC_VGA_DISPATCH_5 |  |  | 3a2a3929 | 975845673
|  | 28 | 31 | 4 | 4'h3 | RW | VGA_23_BUF |  | 3 | 3 | 805306368
|  | 24 | 27 | 4 | 4'ha | RW | VGA_23_BQ |  | 10 | a | 167772160
|  | 20 | 23 | 4 | 4'h2 | RW | VGA_22_BUF |  | 2 | 2 | 2097152
|  | 16 | 19 | 4 | 4'ha | RW | VGA_22_BQ |  | 10 | a | 655360
|  | 12 | 15 | 4 | 4'h3 | RW | VGA_21_BUF |  | 3 | 3 | 12288
|  | 8 | 11 | 4 | 4'h9 | RW | VGA_21_BQ |  | 9 | 9 | 2304
|  | 4 | 7 | 4 | 4'h2 | RW | VGA_20_BUF | when vga code=0 (-4db), buf value | 2 | 2 | 32
|  | 0 | 3 | 4 | 4'h9 | RW | VGA_20_BQ | when vga code=0 (-4db), bq value | 9 | 9 | 9
| 218 |  |  | 32 | 32'h3c2c3b2b |  | AGC_VGA_DISPATCH_6 |  |  | 3c2c3b2b | 1009531691
|  | 28 | 31 | 4 | 4'h3 | RW | VGA_27_BUF |  | 3 | 3 | 805306368
|  | 24 | 27 | 4 | 4'hc | RW | VGA_27_BQ |  | 12 | c | 201326592
|  | 20 | 23 | 4 | 4'h2 | RW | VGA_26_BUF |  | 2 | 2 | 2097152
|  | 16 | 19 | 4 | 4'hc | RW | VGA_26_BQ |  | 12 | c | 786432
|  | 12 | 15 | 4 | 4'h3 | RW | VGA_25_BUF |  | 3 | 3 | 12288
|  | 8 | 11 | 4 | 4'hb | RW | VGA_25_BQ |  | 11 | b | 2816
|  | 4 | 7 | 4 | 4'h2 | RW | VGA_24_BUF | when vga code=0 (-4db), buf value | 2 | 2 | 32
|  | 0 | 3 | 4 | 4'hb | RW | VGA_24_BQ | when vga code=0 (-4db), bq value | 11 | b | 11
| 21C |  |  | 32 | 32'h5d4d3d2d |  | AGC_VGA_DISPATCH_7 |  |  | 5d4d3d2d | 1565343021
|  | 28 | 31 | 4 | 4'h5 | RW | VGA_31_BUF |  | 5 | 5 | 1342177280
|  | 24 | 27 | 4 | 4'hd | RW | VGA_31_BQ |  | 13 | d | 218103808
|  | 20 | 23 | 4 | 4'h4 | RW | VGA_30_BUF |  | 4 | 4 | 4194304
|  | 16 | 19 | 4 | 4'hd | RW | VGA_30_BQ |  | 13 | d | 851968
|  | 12 | 15 | 4 | 4'h3 | RW | VGA_29_BUF |  | 3 | 3 | 12288
|  | 8 | 11 | 4 | 4'hd | RW | VGA_29_BQ |  | 13 | d | 3328
|  | 4 | 7 | 4 | 4'h2 | RW | VGA_28_BUF | when vga code=0 (-4db), buf value | 2 | 2 | 32
|  | 0 | 3 | 4 | 4'hd | RW | VGA_28_BQ | when vga code=0 (-4db), bq value | 13 | d | 13
| 220 |  |  | 32 | 32'h9d8d7d6d |  | AGC_VGA_DISPATCH_8 |  |  | 9d8d7d6d | 2643295597
|  | 28 | 31 | 4 | 4'h9 | RW | VGA_35_BUF |  | 9 | 9 | 2415919104
|  | 24 | 27 | 4 | 4'hd | RW | VGA_35_BQ |  | 13 | d | 218103808
|  | 20 | 23 | 4 | 4'h8 | RW | VGA_34_BUF |  | 8 | 8 | 8388608
|  | 16 | 19 | 4 | 4'hd | RW | VGA_34_BQ |  | 13 | d | 851968
|  | 12 | 15 | 4 | 4'h7 | RW | VGA_33_BUF |  | 7 | 7 | 28672
|  | 8 | 11 | 4 | 4'hd | RW | VGA_33_BQ |  | 13 | d | 3328
|  | 4 | 7 | 4 | 4'h6 | RW | VGA_32_BUF | when vga code=0 (-4db), buf value | 6 | 6 | 96
|  | 0 | 3 | 4 | 4'hd | RW | VGA_32_BQ | when vga code=0 (-4db), bq value | 13 | d | 13
| 224 |  |  | 32 | 32'h000052ad |  | AGC_VGA_DISPATCH_9 |  |  | 000052ad | 21165
|  | 19 | 31 | 13 | 13'h0 | RO | Reserved |  | 0 | 0 | 0
|  | 8 | 18 | 11 | 11'h52 | RW | ramp_cnt_dfe_delay | 160M | 82 | 52 | 20992
|  | 4 | 7 | 4 | 4'ha | RW | VGA_36_BUF | when vga code=0 (-4db), buf value | 10 | a | 160
|  | 0 | 3 | 4 | 4'hd | RW | VGA_36_BQ | when vga code=0 (-4db), bq value | 13 | d | 13
| 228 |  |  | 32 | 32'h001364a0 |  | NEW_DFE_TXRAMP_CTRL |  |  | 001364a0 | 1270944
|  | 23 | 31 | 9 | 9'h0 | RO | Reserved | Not used | 0 | 0 | 0
|  | 16 | 22 | 7 | 7'h13 | RW | wifi_ramp_redu1 | unsign<7,6> | 19 | 13 | 1245184
|  | 15 | 15 | 1 | 1'h0 | RW | wifi_ramp_wave_sel |  | 0 | 0 | 0
|  | 8 | 14 | 7 | 7'h64 | RW | wifi_ramp_redu | unsign<7,6> | 100 | 64 | 25600
|  | 7 | 7 | 1 | 1'h1 | RW | wifi_ramp_method | 1'b0:By multiplying signals by specific data streams 1’b1:By converting the output force to a specific data stream of the cos function | 1 | 1 | 128
|  | 5 | 6 | 2 | 2'h1 | RW | wifi_ramp_length_us_dsss | ramp time of up and down, 2‘b00:0.5us 2'b01:1us 2'b10:2us 2'b11 3us | 1 | 1 | 32
|  | 4 | 4 | 1 | 1'h0 | RW | wifi_ramp_up_en_ofdm |  | 0 | 0 | 0
|  | 3 | 3 | 1 | 1'h0 | RW | wifi_ramp_up_en_dsss | ramp up enable | 0 | 0 | 0
|  | 2 | 2 | 1 | 1'h0 | RW | wifi_ramp_down_en_ofdm |  | 0 | 0 | 0
|  | 1 | 1 | 1 | 1'h0 | RW | wifi_ramp_down_en_dsss | ramp down enable | 0 | 0 | 0
|  | 0 | 0 | 1 | 1'h0 | RW | wifi_ramp_force_off |  | 0 | 0 | 0
| 22C |  |  | 32 | 32'h00500050 |  | NEW_DFE_TXRAMP_CNT_WAIT_CFG2 |  |  | 00500050 | 5242960
|  | 28 | 31 | 4 | 4'h0 | RO | Reserved | Not used | 0 | 0 | 0
|  | 16 | 27 | 12 | 12'h50 | RW | txramp_cnt_wait_dsss_method0 | This value determines the time from RF power on to ramp start when dsss method0 happen | 80 | 50 | 5242880
|  | 12 | 15 | 4 | 4'h0 | RO | Reserved | Not used | 0 | 0 | 0
|  | 0 | 11 | 12 | 12'h50 | RW | txramp_cnt_wait_dsss_method1 | This value determines the time from RF power on to ramp start when dsss method1 happen | 80 | 50 | 80
| 230 |  |  | 32 | 32'h004f004f |  | NEW_DFE_TXRAMP_CNT_FLUSH_CFG0 |  |  | 004f004f | 5177423
|  | 28 | 31 | 4 | 4'h0 | RO | Reserved | Not used | 0 | 0 | 0
|  | 16 | 27 | 12 | 12'h4f | RW | txramp_cnt_flush_dsss_method0 | The physical meaning of this value is the delay of dfe,Used to determine the count from def fifo being empty to ramp down | 79 | 4f | 5177344
|  | 12 | 15 | 4 | 4'h0 | RO | Reserved | Not used | 0 | 0 | 0
|  | 0 | 11 | 12 | 12'h4f | RW | txramp_cnt_flush_dsss_method1 | The physical meaning of this value is the delay of dfe,Used to determine the count from def fifo being empty to ramp down | 79 | 4f | 79
| 240 |  |  | 32 | 32'h0022d12f |  | TX_CFR_COMMON_0 |  |  | 0022d12f | 2281775
|  | 23 | 31 | 9 | 9'h0 | RO | Reserved | Not used | 0 | 0 | 0
|  | 12 | 22 | 11 | 11'h22d | RW | cfgcfrthramplinearsingle_0 | signal abs threshold,MCS0~2 | 557 | 22d | 2281472
|  | 0 | 11 | 12 | 12'h12f | RW | cfgcfrthrpowerlinear_0 | signal power threshold,MCS0~2 | 303 | 12f | 303
| 244 |  |  | 32 | 32'h002bd1e0 |  | TX_CFR_COMMON_1 |  |  | 002bd1e0 | 2871776
|  | 23 | 31 | 9 | 9'h0 | RO | Reserved | Not used | 0 | 0 | 0
|  | 12 | 22 | 11 | 11'h2bd | RW | cfgcfrthramplinearsingle_1 | signal abs threshold,MCS3 | 701 | 2bd | 2871296
|  | 0 | 11 | 12 | 12'h1e0 | RW | cfgcfrthrpowerlinear_1 | signal power threshold,MCS3 | 480 | 1e0 | 480
| 248 |  |  | 32 | 32'h002bd1e0 |  | TX_CFR_COMMON_2 |  |  | 002bd1e0 | 2871776
|  | 23 | 31 | 9 | 9'h0 | RO | Reserved | Not used | 0 | 0 | 0
|  | 12 | 22 | 11 | 11'h2bd | RW | cfgcfrthramplinearsingle_2 | signal abs threshold,MCS4 | 701 | 2bd | 2871296
|  | 0 | 11 | 12 | 12'h1e0 | RW | cfgcfrthrpowerlinear_2 | signal power threshold,MCS4 | 480 | 1e0 | 480
| 24C |  |  | 32 | 32'h0031325c |  | TX_CFR_COMMON_3 |  |  | 0031325c | 3224156
|  | 23 | 31 | 9 | 9'h0 | RO | Reserved | Not used | 0 | 0 | 0
|  | 12 | 22 | 11 | 11'h313 | RW | cfgcfrthramplinearsingle_3 | signal abs threshold,MCS5 | 787 | 313 | 3223552
|  | 0 | 11 | 12 | 12'h25c | RW | cfgcfrthrpowerlinear_3 | signal power threshold,MCS5 | 604 | 25c | 604
| 250 |  |  | 32 | 32'h0031325c |  | TX_CFR_COMMON_4 |  |  | 0031325c | 3224156
|  | 23 | 31 | 9 | 9'h0 | RO | Reserved | Not used | 0 | 0 | 0
|  | 12 | 22 | 11 | 11'h313 | RW | cfgcfrthramplinearsingle_4 | signal abs threshold,MCS6 | 787 | 313 | 3223552
|  | 0 | 11 | 12 | 12'h25c | RW | cfgcfrthrpowerlinear_4 | signal power threshold,MCS6 | 604 | 25c | 604
| 254 |  |  | 32 | 32'h0031325c |  | TX_CFR_COMMON_5 |  |  | 0031325c | 3224156
|  | 23 | 31 | 9 | 9'h0 | RO | Reserved | Not used | 0 | 0 | 0
|  | 12 | 22 | 11 | 11'h313 | RW | cfgcfrthramplinearsingle_5 | signal abs threshold,MCS7 | 787 | 313 | 3223552
|  | 0 | 11 | 12 | 12'h25c | RW | cfgcfrthrpowerlinear_5 | signal power threshold,MCS7 | 604 | 25c | 604
| 258 |  |  | 32 | 32'h003412a6 |  | TX_CFR_COMMON_6 |  |  | 003412a6 | 3412646
|  | 23 | 31 | 9 | 9'h0 | RO | Reserved | Not used | 0 | 0 | 0
|  | 12 | 22 | 11 | 11'h341 | RW | cfgcfrthramplinearsingle_6 | signal abs threshold,MCS8 | 833 | 341 | 3411968
|  | 0 | 11 | 12 | 12'h2a6 | RW | cfgcfrthrpowerlinear_6 | signal power threshold,MCS8 | 678 | 2a6 | 678
| 25C |  |  | 32 | 32'h003412a6 |  | TX_CFR_COMMON_7 |  |  | 003412a6 | 3412646
|  | 23 | 31 | 9 | 9'h0 | RO | Reserved | Not used | 0 | 0 | 0
|  | 12 | 22 | 11 | 11'h341 | RW | cfgcfrthramplinearsingle_7 | signal abs threshold,MCS9 | 833 | 341 | 3411968
|  | 0 | 11 | 12 | 12'h2a6 | RW | cfgcfrthrpowerlinear_7 | signal power threshold,MCS9 | 678 | 2a6 | 678
| 260 |  |  | 32 | 32'h0022d12f |  | TX_CFR_COMMON_8 |  |  | 0022d12f | 2281775
|  | 23 | 31 | 9 | 9'h0 | RO | Reserved | Not used | 0 | 0 | 0
|  | 12 | 22 | 11 | 11'h22d | RW | cfgcfrthramplinearsingle_8 | signal abs threshold,NON-HT6~18 | 557 | 22d | 2281472
|  | 0 | 11 | 12 | 12'h12f | RW | cfgcfrthrpowerlinear_8 | signal power threshold,NON-HT6~18 | 303 | 12f | 303
| 264 |  |  | 32 | 32'h002bd1e0 |  | TX_CFR_COMMON_9 |  |  | 002bd1e0 | 2871776
|  | 23 | 31 | 9 | 9'h0 | RO | Reserved | Not used | 0 | 0 | 0
|  | 12 | 22 | 11 | 11'h2bd | RW | cfgcfrthramplinearsingle_9 | signal abs threshold,NON-HT24 | 701 | 2bd | 2871296
|  | 0 | 11 | 12 | 12'h1e0 | RW | cfgcfrthrpowerlinear_9 | signal power threshold,NON-HT24 | 480 | 1e0 | 480
| 268 |  |  | 32 | 32'h0031325c |  | TX_CFR_COMMON_10 |  |  | 0031325c | 3224156
|  | 23 | 31 | 9 | 9'h0 | RO | Reserved | Not used | 0 | 0 | 0
|  | 12 | 22 | 11 | 11'h313 | RW | cfgcfrthramplinearsingle_10 | signal abs threshold,NON-HT36 | 787 | 313 | 3223552
|  | 0 | 11 | 12 | 12'h25c | RW | cfgcfrthrpowerlinear_10 | signal power threshold,NON-HT36 | 604 | 25c | 604
| 26C |  |  | 32 | 32'h0031325c |  | TX_CFR_COMMON_11 |  |  | 0031325c | 3224156
|  | 23 | 31 | 9 | 9'h0 | RO | Reserved | Not used | 0 | 0 | 0
|  | 12 | 22 | 11 | 11'h313 | RW | cfgcfrthramplinearsingle_11 | signal abs threshold,NON-HT48 | 787 | 313 | 3223552
|  | 0 | 11 | 12 | 12'h25c | RW | cfgcfrthrpowerlinear_11 | signal power threshold,NON-HT48 | 604 | 25c | 604
| 270 |  |  | 32 | 32'h0031325c |  | TX_CFR_COMMON_12 |  |  | 0031325c | 3224156
|  | 23 | 31 | 9 | 9'h0 | RO | Reserved | Not used | 0 | 0 | 0
|  | 12 | 22 | 11 | 11'h313 | RW | cfgcfrthramplinearsingle_12 | signal abs threshold,NON-HT54 | 787 | 313 | 3223552
|  | 0 | 11 | 12 | 12'h25c | RW | cfgcfrthrpowerlinear_12 | signal power threshold,NON-HT54 | 604 | 25c | 604
| 274 |  |  | 32 | 32'h005a87ff |  | TX_CFR_COMMON_13 |  |  | 005a87ff | 5933055
|  | 23 | 31 | 9 | 9'h0 | RO | Reserved | Not used | 0 | 0 | 0
|  | 12 | 22 | 11 | 11'h5a8 | RW | cfgcfrthramplinearsingle_13 | signal abs threshold,DSSS | 1448 | 5a8 | 5931008
|  | 0 | 11 | 12 | 12'h7ff | RW | cfgcfrthrpowerlinear_13 | signal power threshold,DSSS | 2047 | 7ff | 2047
| 278 |  |  | 32 | 32'h77a174f9 |  | TX_CFR_COMMON_14 |  |  | 77a174f9 | 2007069945
|  | 31 | 31 | 1 | 1'h0 | RO | Reserved | Not used | 0 | 0 | 0
|  | 16 | 30 | 15 | 15'h77a1 | RW | cfgcfrthrpowerlog2_1 | powerlog value,signed,MCS3 | 30625 | 77a1 | 2007040000
|  | 15 | 15 | 1 | 1'h0 | RO | Reserved | Not used | 0 | 0 | 0
|  | 0 | 14 | 15 | 15'h74f9 | RW | cfgcfrthrpowerlog2_0 | powerlog value,signed,MCS0~2 | 29945 | 74f9 | 29945
| 27C |  |  | 32 | 32'h78f577a1 |  | TX_CFR_COMMON_15 |  |  | 78f577a1 | 2029352865
|  | 31 | 31 | 1 | 1'h0 | RO | Reserved | Not used | 0 | 0 | 0
|  | 16 | 30 | 15 | 15'h78f5 | RW | cfgcfrthrpowerlog2_3 | powerlog value,signed,MCS5 | 30965 | 78f5 | 2029322240
|  | 15 | 15 | 1 | 1'h0 | RO | Reserved | Not used | 0 | 0 | 0
|  | 0 | 14 | 15 | 15'h77a1 | RW | cfgcfrthrpowerlog2_2 | powerlog value,signed,MCS4 | 30625 | 77a1 | 30625
| 280 |  |  | 32 | 32'h78f578f5 |  | TX_CFR_COMMON_16 |  |  | 78f578f5 | 2029353205
|  | 31 | 31 | 1 | 1'h0 | RO | Reserved | Not used | 0 | 0 | 0
|  | 16 | 30 | 15 | 15'h78f5 | RW | cfgcfrthrpowerlog2_5 | powerlog value,signed,MCS7 | 30965 | 78f5 | 2029322240
|  | 15 | 15 | 1 | 1'h0 | RO | Reserved | Not used | 0 | 0 | 0
|  | 0 | 14 | 15 | 15'h78f5 | RW | cfgcfrthrpowerlog2_4 | powerlog value,signed,MCS6 | 30965 | 78f5 | 30965
| 284 |  |  | 32 | 32'h799f799f |  | TX_CFR_COMMON_17 |  |  | 799f799f | 2040494495
|  | 31 | 31 | 1 | 1'h0 | RO | Reserved | Not used | 0 | 0 | 0
|  | 16 | 30 | 15 | 15'h799f | RW | cfgcfrthrpowerlog2_7 | powerlog value,signed,MCS9 | 31135 | 799f | 2040463360
|  | 15 | 15 | 1 | 1'h0 | RO | Reserved | Not used | 0 | 0 | 0
|  | 0 | 14 | 15 | 15'h799f | RW | cfgcfrthrpowerlog2_6 | powerlog value,signed,MCS8 | 31135 | 799f | 31135
| 288 |  |  | 32 | 32'h77a174f9 |  | TX_CFR_COMMON_18 |  |  | 77a174f9 | 2007069945
|  | 31 | 31 | 1 | 1'h0 | RO | Reserved | Not used | 0 | 0 | 0
|  | 16 | 30 | 15 | 15'h77a1 | RW | cfgcfrthrpowerlog2_9 | powerlog value,signed,NON-HT24 | 30625 | 77a1 | 2007040000
|  | 15 | 15 | 1 | 1'h0 | RO | Reserved | Not used | 0 | 0 | 0
|  | 0 | 14 | 15 | 15'h74f9 | RW | cfgcfrthrpowerlog2_8 | powerlog value,signed,NON-HT6~8 | 29945 | 74f9 | 29945
| 28C |  |  | 32 | 32'h78f578f5 |  | TX_CFR_COMMON_19 |  |  | 78f578f5 | 2029353205
|  | 31 | 31 | 1 | 1'h0 | RO | Reserved | Not used | 0 | 0 | 0
|  | 16 | 30 | 15 | 15'h78f5 | RW | cfgcfrthrpowerlog2_11 | powerlog value,signed,NON-HT48 | 30965 | 78f5 | 2029322240
|  | 15 | 15 | 1 | 1'h0 | RO | Reserved | Not used | 0 | 0 | 0
|  | 0 | 14 | 15 | 15'h78f5 | RW | cfgcfrthrpowerlog2_10 | powerlog value,signed,NON-HT36 | 30965 | 78f5 | 30965
| 290 |  |  | 32 | 32'h000078f5 |  | TX_CFR_COMMON_20 |  |  | 000078f5 | 30965
|  | 31 | 31 | 1 | 1'h0 | RO | Reserved | Not used | 0 | 0 | 0
|  | 16 | 30 | 15 | 15'h0 | RW | cfgcfrthrpowerlog2_13 | powerlog value,signed,DSSS | 0 | 0 | 0
|  | 15 | 15 | 1 | 1'h0 | RO | Reserved | Not used | 0 | 0 | 0
|  | 0 | 14 | 15 | 15'h78f5 | RW | cfgcfrthrpowerlog2_12 | powerlog value,signed,NON-HT54 | 30965 | 78f5 | 30965
| 294 |  |  | 32 | 32'h007e1fe4 |  | TX_CFR_COMMON_21 |  |  | 007e1fe4 | 8265700
|  | 29 | 31 | 3 | 3'h0 | RO | Reserved | Not used | 0 | 0 | 0
|  | 16 | 28 | 13 | 13'h7e | RW | cfgcfrcpgtable_1 | cfr cpg lpf coef,signed | 126 | 7e | 8257536
|  | 13 | 15 | 3 | 3'h0 | RO | Reserved | Not used | 0 | 0 | 0
|  | 0 | 12 | 13 | 13'h1fe4 | RW | cfgcfrcpgtable_0 | cfr cpg lpf coef,signed | 8164 | 1fe4 | 8164
| 298 |  |  | 32 | 32'h1f56001d |  | TX_CFR_COMMON_22 |  |  | 1f56001d | 525729821
|  | 29 | 31 | 3 | 3'h0 | RO | Reserved | Not used | 0 | 0 | 0
|  | 16 | 28 | 13 | 13'h1f56 | RW | cfgcfrcpgtable_3 | cfr cpg lpf coef,signed | 8022 | 1f56 | 525729792
|  | 13 | 15 | 3 | 3'h0 | RO | Reserved | Not used | 0 | 0 | 0
|  | 0 | 12 | 13 | 13'h1d | RW | cfgcfrcpgtable_2 | cfr cpg lpf coef,signed | 29 | 1d | 29
| 29C |  |  | 32 | 32'h00f71fe2 |  | TX_CFR_COMMON_23 |  |  | 00f71fe2 | 16195554
|  | 29 | 31 | 3 | 3'h0 | RO | Reserved | Not used | 0 | 0 | 0
|  | 16 | 28 | 13 | 13'hf7 | RW | cfgcfrcpgtable_5 | cfr cpg lpf coef,signed | 247 | f7 | 16187392
|  | 13 | 15 | 3 | 3'h0 | RO | Reserved | Not used | 0 | 0 | 0
|  | 0 | 12 | 13 | 13'h1fe2 | RW | cfgcfrcpgtable_4 | cfr cpg lpf coef,signed | 8162 | 1fe2 | 8162
| 2A0 |  |  | 32 | 32'h1e5a001f |  | TX_CFR_COMMON_24 |  |  | 1e5a001f | 509214751
|  | 29 | 31 | 3 | 3'h0 | RO | Reserved | Not used | 0 | 0 | 0
|  | 16 | 28 | 13 | 13'h1e5a | RW | cfgcfrcpgtable_7 | cfr cpg lpf coef,signed | 7770 | 1e5a | 509214720
|  | 13 | 15 | 3 | 3'h0 | RO | Reserved | Not used | 0 | 0 | 0
|  | 0 | 12 | 13 | 13'h1f | RW | cfgcfrcpgtable_6 | cfr cpg lpf coef,signed | 31 | 1f | 31
| 2A4 |  |  | 32 | 32'h05021fe1 |  | TX_CFR_COMMON_25 |  |  | 05021fe1 | 84025313
|  | 29 | 31 | 3 | 3'h0 | RO | Reserved | Not used | 0 | 0 | 0
|  | 16 | 28 | 13 | 13'h502 | RW | cfgcfrcpgtable_9 | cfr cpg lpf coef,signed | 1282 | 502 | 84017152
|  | 13 | 15 | 3 | 3'h0 | RO | Reserved | Not used | 0 | 0 | 0
|  | 0 | 12 | 13 | 13'h1fe1 | RW | cfgcfrcpgtable_8 | cfr cpg lpf coef,signed | 8161 | 1fe1 | 8161
| 2A8 |  |  | 32 | 32'h00000800 |  | TX_CFR_COMMON_26 |  |  | 00000800 | 2048
|  | 29 | 31 | 3 | 3'h0 | RO | Reserved | Not used | 0 | 0 | 0
|  | 16 | 28 | 13 | 13'h0 | RW | cfgcfrcpgtable_11 | cfr cpg lpf coef,signed | 0 | 0 | 0
|  | 13 | 15 | 3 | 3'h0 | RO | Reserved | Not used | 0 | 0 | 0
|  | 0 | 12 | 13 | 13'h800 | RW | cfgcfrcpgtable_10 | cfr cpg lpf coef,signed | 2048 | 800 | 2048
| 2AC |  |  | 32 | 32'h00000000 |  | TX_CFR_COMMON_27 |  |  | 00000000 | 0
|  | 29 | 31 | 3 | 3'h0 | RO | Reserved | Not used | 0 | 0 | 0
|  | 16 | 28 | 13 | 13'h0 | RW | cfgcfrcpgtable_13 | cfr cpg lpf coef,signed | 0 | 0 | 0
|  | 13 | 15 | 3 | 3'h0 | RO | Reserved | Not used | 0 | 0 | 0
|  | 0 | 12 | 13 | 13'h0 | RW | cfgcfrcpgtable_12 | cfr cpg lpf coef,signed | 0 | 0 | 0
| 2B0 |  |  | 32 | 32'h00000000 |  | TX_CFR_COMMON_28 |  |  | 00000000 | 0
|  | 29 | 31 | 3 | 3'h0 | RO | Reserved | Not used | 0 | 0 | 0
|  | 16 | 28 | 13 | 13'h0 | RW | cfgcfrcpgtable_15 | cfr cpg lpf coef,signed | 0 | 0 | 0
|  | 13 | 15 | 3 | 3'h0 | RO | Reserved | Not used | 0 | 0 | 0
|  | 0 | 12 | 13 | 13'h0 | RW | cfgcfrcpgtable_14 | cfr cpg lpf coef,signed | 0 | 0 | 0
| 2B4 |  |  | 32 | 32'h00000000 |  | TX_CFR_COMMON_29 |  |  | 00000000 | 0
|  | 29 | 31 | 3 | 3'h0 | RO | Reserved | Not used | 0 | 0 | 0
|  | 16 | 28 | 13 | 13'h0 | RW | cfgcfrcpgtable_17 | cfr cpg lpf coef,signed | 0 | 0 | 0
|  | 13 | 15 | 3 | 3'h0 | RO | Reserved | Not used | 0 | 0 | 0
|  | 0 | 12 | 13 | 13'h0 | RW | cfgcfrcpgtable_16 | cfr cpg lpf coef,signed | 0 | 0 | 0
| 2B8 |  |  | 32 | 32'h00000000 |  | TX_CFR_COMMON_30 |  |  | 00000000 | 0
|  | 29 | 31 | 3 | 3'h0 | RO | Reserved | Not used | 0 | 0 | 0
|  | 16 | 28 | 13 | 13'h0 | RW | cfgcfrcpgtable_19 | cfr cpg lpf coef,signed | 0 | 0 | 0
|  | 13 | 15 | 3 | 3'h0 | RO | Reserved | Not used | 0 | 0 | 0
|  | 0 | 12 | 13 | 13'h0 | RW | cfgcfrcpgtable_18 | cfr cpg lpf coef,signed | 0 | 0 | 0
| 2BC |  |  | 32 | 32'h00000000 |  | TX_CFR_COMMON_31 |  |  | 00000000 | 0
|  | 29 | 31 | 3 | 3'h0 | RO | Reserved | Not used | 0 | 0 | 0
|  | 16 | 28 | 13 | 13'h0 | RW | cfgcfrcpgtable_21 | cfr cpg lpf coef,signed | 0 | 0 | 0
|  | 13 | 15 | 3 | 3'h0 | RO | Reserved | Not used | 0 | 0 | 0
|  | 0 | 12 | 13 | 13'h0 | RW | cfgcfrcpgtable_20 | cfr cpg lpf coef,signed | 0 | 0 | 0
| 2C0 |  |  | 32 | 32'h00000000 |  | TX_CFR_COMMON_32 |  |  | 00000000 | 0
|  | 29 | 31 | 3 | 3'h0 | RO | Reserved | Not used | 0 | 0 | 0
|  | 16 | 28 | 13 | 13'h0 | RW | cfgcfrcpgtable_23 | cfr cpg lpf coef,signed | 0 | 0 | 0
|  | 13 | 15 | 3 | 3'h0 | RO | Reserved | Not used | 0 | 0 | 0
|  | 0 | 12 | 13 | 13'h0 | RW | cfgcfrcpgtable_22 | cfr cpg lpf coef,signed | 0 | 0 | 0
| 2C4 |  |  | 32 | 32'h00000000 |  | TX_CFR_COMMON_33 |  |  | 00000000 | 0
|  | 29 | 31 | 3 | 3'h0 | RO | Reserved | Not used | 0 | 0 | 0
|  | 16 | 28 | 13 | 13'h0 | RW | cfgcfrcpgtable_25 | cfr cpg lpf coef,signed | 0 | 0 | 0
|  | 13 | 15 | 3 | 3'h0 | RO | Reserved | Not used | 0 | 0 | 0
|  | 0 | 12 | 13 | 13'h0 | RW | cfgcfrcpgtable_24 | cfr cpg lpf coef,signed | 0 | 0 | 0
| 2C8 |  |  | 32 | 32'h0000020b |  | TX_CFR_COMMON_34 |  |  | 0000020b | 523
|  | 16 | 31 | 16 | 16'h0 | RO | Reserved | Not used | 0 | 0 | 0
|  | 15 | 15 | 1 | 1'h0 | RW | cfghchetben |  | 0 | 0 | 0
|  | 14 | 14 | 1 | 1'h0 | RW | cfghcnonhttriggeren |  | 0 | 0 | 0
|  | 13 | 13 | 1 | 1'h0 | RW | cfghcdsssen |  | 0 | 0 | 0
|  | 12 | 12 | 1 | 1'h0 | RW | cfghcen | hard clip enable | 0 | 0 | 0
|  | 10 | 11 | 2 | 2'h0 | RO | Reserved | Not used | 0 | 0 | 0
|  | 8 | 9 | 2 | 2'h2 | RW | cfgcfros | cfr mode: 0:no upsample 1:2x upsample 2:4x upsample | 2 | 2 | 512
|  | 5 | 7 | 3 | 3'h0 | RO | Reserved | Not used | 0 | 0 | 0
|  | 0 | 4 | 5 | 5'hb | RW | cfgcfrcpgtablelen | cfr cpg lpf coef length | 11 | b | 11
| 2CC |  |  | 32 | 32'h00000053 |  | TX_CFR0 |  |  | 00000053 | 83
|  | 12 | 31 | 20 | 20'h0 | RO | Reserved | Not used | 0 | 0 | 0
|  | 11 | 11 | 1 | 1'h0 | RW | cfgcfr0hetben |  | 0 | 0 | 0
|  | 10 | 10 | 1 | 1'h0 | RW | cfgcfr0nonhttriggeren |  | 0 | 0 | 0
|  | 9 | 9 | 1 | 1'h0 | RW | cfgcfr0dsssen |  | 0 | 0 | 0
|  | 8 | 8 | 1 | 1'h0 | RW | cfgcfr0en | cfr enable | 0 | 0 | 0
|  | 7 | 7 | 1 | 1'h0 | RO | Reserved | Not used | 0 | 0 | 0
|  | 4 | 6 | 3 | 3'h5 | RW | cfgcfr0cpgnum | cfr cpg num | 5 | 5 | 80
|  | 0 | 3 | 4 | 4'h3 | RW | cfgcfr0searchlen | cfr peak serch length | 3 | 3 | 3
| 2D0 |  |  | 32 | 32'h00000053 |  | TX_CFR1 |  |  | 00000053 | 83
|  | 12 | 31 | 20 | 20'h0 | RO | Reserved | Not used | 0 | 0 | 0
|  | 11 | 11 | 1 | 1'h0 | RW | cfgcfr1hetben |  | 0 | 0 | 0
|  | 10 | 10 | 1 | 1'h0 | RW | cfgcfr1nonhttriggeren |  | 0 | 0 | 0
|  | 9 | 9 | 1 | 1'h0 | RW | cfgcfr1dsssen |  | 0 | 0 | 0
|  | 8 | 8 | 1 | 1'h0 | RW | cfgcfr1en | cfr enable | 0 | 0 | 0
|  | 7 | 7 | 1 | 1'h0 | RO | Reserved | Not used | 0 | 0 | 0
|  | 4 | 6 | 3 | 3'h5 | RW | cfgcfr1cpgnum | cfr cpg num | 5 | 5 | 80
|  | 0 | 3 | 4 | 4'h3 | RW | cfgcfr1searchlen | cfr peak serch length | 3 | 3 | 3
| 2D4 |  |  | 32 | 32'h003412a6 |  | TX_CFR_COMMON_35 |  |  | 003412a6 | 3412646
|  | 23 | 31 | 9 | 9'h0 | RO | Reserved | Not used | 0 | 0 | 0
|  | 12 | 22 | 11 | 11'h341 | RW | cfgcfrthramplinearsingle_14 | signal abs threshold,HETB | 833 | 341 | 3411968
|  | 0 | 11 | 12 | 12'h2a6 | RW | cfgcfrthrpowerlinear_14 | signal power threshold,HETB | 678 | 2a6 | 678
| 2D8 |  |  | 32 | 32'h0000799f |  | TX_CFR_COMMON_36 |  |  | 0000799f | 31135
|  | 15 | 31 | 17 | 17'h0 | RO | Reserved | Not used | 0 | 0 | 0
|  | 0 | 14 | 15 | 15'h799f | RW | cfgcfrthrpowerlog2_14 | powerlog value,signed,HETB | 31135 | 799f | 31135
| 310 |  |  | 32 | 32'h00000001 |  | PRE_D_MODE |  |  | 00000001 | 1
|  | 1 | 31 | 31 | 31'h0 | RO | Reserved | Not used | 0 | 0 | 0
|  | 0 | 0 | 1 | 1'h1 | RW | Reg_preDMode | DPD calibration mode select: 1'b0: LUT DPD mode; 1'b1: MP DPD mode. | 1 | 1 | 1
| 314 |  |  | 32 | 32'h00000000 |  | MP_DPD_CNT_SEL |  |  | 00000000 | 0
|  | 1 | 31 | 31 | 31'h0 | RO | Reserved | Not used | 0 | 0 | 0
|  | 0 | 0 | 1 | 1'h0 | RW | Reg_mp_dpd_cnt_sel | MP DPD training sample base bypass counter select: 1'b0: select the preamble number (80M/s) for hardware calculation as base pass counter (tx bypass counter = preamble number + Reg_txCounter, rx bypass counter = preamble number + Reg_fbCounter); 1'b1: select 6400 as base pass counter (tx bypass counter = 6400 + Reg_txCounter, rx bypass counter = 6400 + Reg_fbCounter); | 0 | 0 | 0
| 318 |  |  | 32 | 32'h00280000 |  | DPD_SAMPLE_COUNTER |  |  | 00280000 | 2621440
|  | 24 | 31 | 8 | 8'h0 | RO | Reserved | Not used | 0 | 0 | 0
|  | 16 | 23 | 8 | 8'h28 | RW | Reg_fbCounter | Reg_fbCounter = tx2rxDelay + Reg_txCounter, where tx2rxDelay is the integer part of the sample delay from the post of tx_precomb to the post of rx_hbf ( the value to be confirmed). | 40 | 28 | 2621440
|  | 8 | 15 | 8 | 8'h0 | RO | Reserved | Not used | 0 | 0 | 0
|  | 0 | 7 | 8 | 8'h0 | RW | Reg_txCounter | make (base bypass counter + Reg_txCounter) > tx preamble numer | 0 | 0 | 0
| 31C |  |  | 32 | 32'h00000010 |  | DPD_FRAC_DELAY |  |  | 00000010 | 16
|  | 5 | 31 | 27 | 27'h0 | RO | Reserved | Not used | 0 | 0 | 0
|  | 0 | 4 | 5 | 5'h10 | RW | Reg_dpd_fractionDelay | Reg_dpd_fractionDelay is the fractional part of the sample delay from the post of tx_precomb to the post of rx_hbf ( the value to be confirmed), u(5,5). | 16 | 10 | 16
| 320 |  |  | 32 | 32'h00000005 |  | MP_DPD_DUMP_SAMPL_LEN |  |  | 00000005 | 5
|  | 4 | 31 | 28 | 28'h0 | RO | Reserved | Not used | 0 | 0 | 0
|  | 0 | 3 | 4 | 4'h5 | RW | Reg_mp_dpd_dump_sampl_len | 2^(7+Reg_mp_dpd_sampl_len) is MP DPD training or dump samples counter. The max value is 9 which means(2^(7+9)). | 5 | 5 | 5
| 324 |  |  | 32 | 32'h00000000 |  | MP_DPD_TX_MEM_START_ADDR |  |  | 00000000 | 0
|  | 18 | 31 | 14 | 14'h0 | RO | Reserved | Not used | 0 | 0 | 0
|  | 0 | 17 | 18 | 18'h0 | RW | Reg_dpd_tx_mem_start_addr | DPD training tx samples memory store start address. Note that (Reg_dpd_tx_mem_start_addr + 2^Reg_mp_dpd_sampl_len) should not overflow the address space of MAC share Memory. | 0 | 0 | 0
| 328 |  |  | 32 | 32'h00004000 |  | MP_DPD_RX_MEM_START_ADDR |  |  | 00004000 | 16384
|  | 18 | 31 | 14 | 14'h0 | RO | Reserved | Not used | 0 | 0 | 0
|  | 0 | 17 | 18 | 18'h4000 | RW | Reg_dpd_rx_mem_start_addr | DPD training rx samples memory store start address. Note that (Reg_dpd_rx_mem_start_addr + 2^Reg_mp_dpd_sampl_len) should not overflow the address space of MAC share Memory. | 16384 | 4000 | 16384
| 32C |  |  | 32 | 32'h00000200 |  | DPD_RX_GAIN_COMP |  |  | 00000200 | 512
|  | 12 | 31 | 20 | 20'h0 | RO | Reserved | Not used | 0 | 0 | 0
|  | 0 | 11 | 12 | 12'h200 | RW | Reg_rxGainComp | DPD training rx samples gain compensation parameter. S(12,9) | 512 | 200 | 512
| 330 |  |  | 32 | 32'h00000000 |  | CFR_POST_DIG_GAIN_EN |  |  | 00000000 | 0
|  | 1 | 31 | 31 | 31'h0 | RO | Reserved | Not used | 0 | 0 | 0
|  | 0 | 0 | 1 | 1'h0 | RW | Reg_cfr_post_dig_gain_en | CFR post dig gain enable. | 0 | 0 | 0
| 334 |  |  | 32 | 32'h00000000 |  | PRE_D_CONFIG |  |  | 00000000 | 0
|  | 2 | 31 | 30 | 30'h0 | RO | Reserved | Not used | 0 | 0 | 0
|  | 0 | 1 | 2 | 2'h0 | RW | Reg_preDConfig | 2'd0: select x(n) to participate in pre D operations; 2'd1: select x(n) and x(n-1) to participate in pre D operations; 2'd2: select x(n), x(n-1) and x(n-2) to participate in pre D operations. | 0 | 0 | 0
| 33C |  |  | 32 | 32'h01c1000f |  | PRE_D_PARA_A00_0 |  |  | 01c1000f | 29425679
|  | 30 | 31 | 2 | 2'h0 | RO | Reserved | Not used | 0 | 0 | 0
|  | 16 | 29 | 14 | 14'h1c1 | RW | Reg_preDPara_a00_q_0 |  | 449 | 1c1 | 29425664
|  | 14 | 15 | 2 | 2'h0 | RO | Reserved | Not used | 0 | 0 | 0
|  | 0 | 13 | 14 | 14'hf | RW | Reg_preDPara_a00_i_0 | PRE_D_PARA_Aiq_k, where iq means the coefficient corresponding to x(n-i)^(q+1), and k means this is the k-th set of coefficients. S(14,9) | 15 | f | 15
| 340 |  |  | 32 | 32'h00e800df |  | PRE_D_PARA_A01_0 |  |  | 00e800df | 15204575
|  | 30 | 31 | 2 | 2'h0 | RO | Reserved | Not used | 0 | 0 | 0
|  | 16 | 29 | 14 | 14'he8 | RW | Reg_preDPara_a01_q_0 |  | 232 | e8 | 15204352
|  | 14 | 15 | 2 | 2'h0 | RO | Reserved | Not used | 0 | 0 | 0
|  | 0 | 13 | 14 | 14'hdf | RW | Reg_preDPara_a01_i_0 |  | 223 | df | 223
| 344 |  |  | 32 | 32'h3aa106a0 |  | PRE_D_PARA_A02_0 |  |  | 3aa106a0 | 983631520
|  | 30 | 31 | 2 | 2'h0 | RO | Reserved | Not used | 0 | 0 | 0
|  | 16 | 29 | 14 | 14'h3aa1 | RW | Reg_preDPara_a02_q_0 |  | 15009 | 3aa1 | 983629824
|  | 14 | 15 | 2 | 2'h0 | RO | Reserved | Not used | 0 | 0 | 0
|  | 0 | 13 | 14 | 14'h6a0 | RW | Reg_preDPara_a02_i_0 |  | 1696 | 6a0 | 1696
| 348 |  |  | 32 | 32'h076a0c3c |  | PRE_D_PARA_A03_0 |  |  | 076a0c3c | 124390460
|  | 30 | 31 | 2 | 2'h0 | RO | Reserved | Not used | 0 | 0 | 0
|  | 16 | 29 | 14 | 14'h76a | RW | Reg_preDPara_a03_q_0 |  | 1898 | 76a | 124387328
|  | 14 | 15 | 2 | 2'h0 | RO | Reserved | Not used | 0 | 0 | 0
|  | 0 | 13 | 14 | 14'hc3c | RW | Reg_preDPara_a03_i_0 |  | 3132 | c3c | 3132
| 34C |  |  | 32 | 32'h3e020692 |  | PRE_D_PARA_A04_0 |  |  | 3e020692 | 1040320146
|  | 30 | 31 | 2 | 2'h0 | RO | Reserved | Not used | 0 | 0 | 0
|  | 16 | 29 | 14 | 14'h3e02 | RW | Reg_preDPara_a04_q_0 |  | 15874 | 3e02 | 1040318464
|  | 14 | 15 | 2 | 2'h0 | RO | Reserved | Not used | 0 | 0 | 0
|  | 0 | 13 | 14 | 14'h692 | RW | Reg_preDPara_a04_i_0 |  | 1682 | 692 | 1682
| 350 |  |  | 32 | 32'h008a002d |  | PRE_D_PARA_A10_0 |  |  | 008a002d | 9044013
|  | 30 | 31 | 2 | 2'h0 | RO | Reserved | Not used | 0 | 0 | 0
|  | 16 | 29 | 14 | 14'h8a | RW | Reg_preDPara_a10_q_0 |  | 138 | 8a | 9043968
|  | 14 | 15 | 2 | 2'h0 | RO | Reserved | Not used | 0 | 0 | 0
|  | 0 | 13 | 14 | 14'h2d | RW | Reg_preDPara_a10_i_0 |  | 45 | 2d | 45
| 354 |  |  | 32 | 32'h003a0031 |  | PRE_D_PARA_A11_0 |  |  | 003a0031 | 3801137
|  | 30 | 31 | 2 | 2'h0 | RO | Reserved | Not used | 0 | 0 | 0
|  | 16 | 29 | 14 | 14'h3a | RW | Reg_preDPara_a11_q_0 |  | 58 | 3a | 3801088
|  | 14 | 15 | 2 | 2'h0 | RO | Reserved | Not used | 0 | 0 | 0
|  | 0 | 13 | 14 | 14'h31 | RW | Reg_preDPara_a11_i_0 |  | 49 | 31 | 49
| 358 |  |  | 32 | 32'h3f05013f |  | PRE_D_PARA_A12_0 |  |  | 3f05013f | 1057292607
|  | 30 | 31 | 2 | 2'h0 | RO | Reserved | Not used | 0 | 0 | 0
|  | 16 | 29 | 14 | 14'h3f05 | RW | Reg_preDPara_a12_q_0 |  | 16133 | 3f05 | 1057292288
|  | 14 | 15 | 2 | 2'h0 | RO | Reserved | Not used | 0 | 0 | 0
|  | 0 | 13 | 14 | 14'h13f | RW | Reg_preDPara_a12_i_0 |  | 319 | 13f | 319
| 35C |  |  | 32 | 32'h015d0285 |  | PRE_D_PARA_A13_0 |  |  | 015d0285 | 22872709
|  | 30 | 31 | 2 | 2'h0 | RO | Reserved | Not used | 0 | 0 | 0
|  | 16 | 29 | 14 | 14'h15d | RW | Reg_preDPara_a13_q_0 |  | 349 | 15d | 22872064
|  | 14 | 15 | 2 | 2'h0 | RO | Reserved | Not used | 0 | 0 | 0
|  | 0 | 13 | 14 | 14'h285 | RW | Reg_preDPara_a13_i_0 |  | 645 | 285 | 645
| 360 |  |  | 32 | 32'h3f8b05a7 |  | PRE_D_PARA_A14_0 |  |  | 3f8b05a7 | 1066075559
|  | 30 | 31 | 2 | 2'h0 | RO | Reserved | Not used | 0 | 0 | 0
|  | 16 | 29 | 14 | 14'h3f8b | RW | Reg_preDPara_a14_q_0 |  | 16267 | 3f8b | 1066074112
|  | 14 | 15 | 2 | 2'h0 | RO | Reserved | Not used | 0 | 0 | 0
|  | 0 | 13 | 14 | 14'h5a7 | RW | Reg_preDPara_a14_i_0 |  | 1447 | 5a7 | 1447
| 364 |  |  | 32 | 32'h3fae0002 |  | PRE_D_PARA_A20_0 |  |  | 3fae0002 | 1068367874
|  | 30 | 31 | 2 | 2'h0 | RO | Reserved | Not used | 0 | 0 | 0
|  | 16 | 29 | 14 | 14'h3fae | RW | Reg_preDPara_a20_q_0 |  | 16302 | 3fae | 1068367872
|  | 14 | 15 | 2 | 2'h0 | RO | Reserved | Not used | 0 | 0 | 0
|  | 0 | 13 | 14 | 14'h2 | RW | Reg_preDPara_a20_i_0 |  | 2 | 2 | 2
| 368 |  |  | 32 | 32'h3fdb0011 |  | PRE_D_PARA_A21_0 |  |  | 3fdb0011 | 1071317009
|  | 30 | 31 | 2 | 2'h0 | RO | Reserved | Not used | 0 | 0 | 0
|  | 16 | 29 | 14 | 14'h3fdb | RW | Reg_preDPara_a21_q_0 |  | 16347 | 3fdb | 1071316992
|  | 14 | 15 | 2 | 2'h0 | RO | Reserved | Not used | 0 | 0 | 0
|  | 0 | 13 | 14 | 14'h11 | RW | Reg_preDPara_a21_i_0 |  | 17 | 11 | 17
| 36C |  |  | 32 | 32'h00980055 |  | PRE_D_PARA_A22_0 |  |  | 00980055 | 9961557
|  | 30 | 31 | 2 | 2'h0 | RO | Reserved | Not used | 0 | 0 | 0
|  | 16 | 29 | 14 | 14'h98 | RW | Reg_preDPara_a22_q_0 |  | 152 | 98 | 9961472
|  | 14 | 15 | 2 | 2'h0 | RO | Reserved | Not used | 0 | 0 | 0
|  | 0 | 13 | 14 | 14'h55 | RW | Reg_preDPara_a22_i_0 |  | 85 | 55 | 85
| 370 |  |  | 32 | 32'h3ee000dc |  | PRE_D_PARA_A23_0 |  |  | 3ee000dc | 1054867676
|  | 30 | 31 | 2 | 2'h0 | RO | Reserved | Not used | 0 | 0 | 0
|  | 16 | 29 | 14 | 14'h3ee0 | RW | Reg_preDPara_a23_q_0 |  | 16096 | 3ee0 | 1054867456
|  | 14 | 15 | 2 | 2'h0 | RO | Reserved | Not used | 0 | 0 | 0
|  | 0 | 13 | 14 | 14'hdc | RW | Reg_preDPara_a23_i_0 |  | 220 | dc | 220
| 374 |  |  | 32 | 32'h00c100bb |  | PRE_D_PARA_A24_0 |  |  | 00c100bb | 12648635
|  | 30 | 31 | 2 | 2'h0 | RO | Reserved | Not used | 0 | 0 | 0
|  | 16 | 29 | 14 | 14'hc1 | RW | Reg_preDPara_a24_q_0 |  | 193 | c1 | 12648448
|  | 14 | 15 | 2 | 2'h0 | RO | Reserved | Not used | 0 | 0 | 0
|  | 0 | 13 | 14 | 14'hbb | RW | Reg_preDPara_a24_i_0 |  | 187 | bb | 187
| 378 |  |  | 32 | 32'h01c1000f |  | PRE_D_PARA_A00_1 |  |  | 01c1000f | 29425679
|  | 30 | 31 | 2 | 2'h0 | RO | Reserved | Not used | 0 | 0 | 0
|  | 16 | 29 | 14 | 14'h1c1 | RW | Reg_preDPara_a00_q_1 |  | 449 | 1c1 | 29425664
|  | 14 | 15 | 2 | 2'h0 | RO | Reserved | Not used | 0 | 0 | 0
|  | 0 | 13 | 14 | 14'hf | RW | Reg_preDPara_a00_i_1 | PRE_D_PARA_Aiq_k, where iq means the coefficient corresponding to x(n-i)^(q+1), and k means this is the k-th set of coefficients. S(14,9) | 15 | f | 15
| 37C |  |  | 32 | 32'h00e800df |  | PRE_D_PARA_A01_1 |  |  | 00e800df | 15204575
|  | 30 | 31 | 2 | 2'h0 | RO | Reserved | Not used | 0 | 0 | 0
|  | 16 | 29 | 14 | 14'he8 | RW | Reg_preDPara_a01_q_1 |  | 232 | e8 | 15204352
|  | 14 | 15 | 2 | 2'h0 | RO | Reserved | Not used | 0 | 0 | 0
|  | 0 | 13 | 14 | 14'hdf | RW | Reg_preDPara_a01_i_1 |  | 223 | df | 223
| 380 |  |  | 32 | 32'h3aa106a0 |  | PRE_D_PARA_A02_1 |  |  | 3aa106a0 | 983631520
|  | 30 | 31 | 2 | 2'h0 | RO | Reserved | Not used | 0 | 0 | 0
|  | 16 | 29 | 14 | 14'h3aa1 | RW | Reg_preDPara_a02_q_1 |  | 15009 | 3aa1 | 983629824
|  | 14 | 15 | 2 | 2'h0 | RO | Reserved | Not used | 0 | 0 | 0
|  | 0 | 13 | 14 | 14'h6a0 | RW | Reg_preDPara_a02_i_1 |  | 1696 | 6a0 | 1696
| 384 |  |  | 32 | 32'h076a0c3c |  | PRE_D_PARA_A03_1 |  |  | 076a0c3c | 124390460
|  | 30 | 31 | 2 | 2'h0 | RO | Reserved | Not used | 0 | 0 | 0
|  | 16 | 29 | 14 | 14'h76a | RW | Reg_preDPara_a03_q_1 |  | 1898 | 76a | 124387328
|  | 14 | 15 | 2 | 2'h0 | RO | Reserved | Not used | 0 | 0 | 0
|  | 0 | 13 | 14 | 14'hc3c | RW | Reg_preDPara_a03_i_1 |  | 3132 | c3c | 3132
| 388 |  |  | 32 | 32'h3e020692 |  | PRE_D_PARA_A04_1 |  |  | 3e020692 | 1040320146
|  | 30 | 31 | 2 | 2'h0 | RO | Reserved | Not used | 0 | 0 | 0
|  | 16 | 29 | 14 | 14'h3e02 | RW | Reg_preDPara_a04_q_1 |  | 15874 | 3e02 | 1040318464
|  | 14 | 15 | 2 | 2'h0 | RO | Reserved | Not used | 0 | 0 | 0
|  | 0 | 13 | 14 | 14'h692 | RW | Reg_preDPara_a04_i_1 |  | 1682 | 692 | 1682
| 38C |  |  | 32 | 32'h008a002d |  | PRE_D_PARA_A10_1 |  |  | 008a002d | 9044013
|  | 30 | 31 | 2 | 2'h0 | RO | Reserved | Not used | 0 | 0 | 0
|  | 16 | 29 | 14 | 14'h8a | RW | Reg_preDPara_a10_q_1 |  | 138 | 8a | 9043968
|  | 14 | 15 | 2 | 2'h0 | RO | Reserved | Not used | 0 | 0 | 0
|  | 0 | 13 | 14 | 14'h2d | RW | Reg_preDPara_a10_i_1 |  | 45 | 2d | 45
| 390 |  |  | 32 | 32'h003a0031 |  | PRE_D_PARA_A11_1 |  |  | 003a0031 | 3801137
|  | 30 | 31 | 2 | 2'h0 | RO | Reserved | Not used | 0 | 0 | 0
|  | 16 | 29 | 14 | 14'h3a | RW | Reg_preDPara_a11_q_1 |  | 58 | 3a | 3801088
|  | 14 | 15 | 2 | 2'h0 | RO | Reserved | Not used | 0 | 0 | 0
|  | 0 | 13 | 14 | 14'h31 | RW | Reg_preDPara_a11_i_1 |  | 49 | 31 | 49
| 394 |  |  | 32 | 32'h3f05013f |  | PRE_D_PARA_A12_1 |  |  | 3f05013f | 1057292607
|  | 30 | 31 | 2 | 2'h0 | RO | Reserved | Not used | 0 | 0 | 0
|  | 16 | 29 | 14 | 14'h3f05 | RW | Reg_preDPara_a12_q_1 |  | 16133 | 3f05 | 1057292288
|  | 14 | 15 | 2 | 2'h0 | RO | Reserved | Not used | 0 | 0 | 0
|  | 0 | 13 | 14 | 14'h13f | RW | Reg_preDPara_a12_i_1 |  | 319 | 13f | 319
| 398 |  |  | 32 | 32'h015d0285 |  | PRE_D_PARA_A13_1 |  |  | 015d0285 | 22872709
|  | 30 | 31 | 2 | 2'h0 | RO | Reserved | Not used | 0 | 0 | 0
|  | 16 | 29 | 14 | 14'h15d | RW | Reg_preDPara_a13_q_1 |  | 349 | 15d | 22872064
|  | 14 | 15 | 2 | 2'h0 | RO | Reserved | Not used | 0 | 0 | 0
|  | 0 | 13 | 14 | 14'h285 | RW | Reg_preDPara_a13_i_1 |  | 645 | 285 | 645
| 39C |  |  | 32 | 32'h3f8b05a7 |  | PRE_D_PARA_A14_1 |  |  | 3f8b05a7 | 1066075559
|  | 30 | 31 | 2 | 2'h0 | RO | Reserved | Not used | 0 | 0 | 0
|  | 16 | 29 | 14 | 14'h3f8b | RW | Reg_preDPara_a14_q_1 |  | 16267 | 3f8b | 1066074112
|  | 14 | 15 | 2 | 2'h0 | RO | Reserved | Not used | 0 | 0 | 0
|  | 0 | 13 | 14 | 14'h5a7 | RW | Reg_preDPara_a14_i_1 |  | 1447 | 5a7 | 1447
| 3A0 |  |  | 32 | 32'h3fae0002 |  | PRE_D_PARA_A20_1 |  |  | 3fae0002 | 1068367874
|  | 30 | 31 | 2 | 2'h0 | RO | Reserved | Not used | 0 | 0 | 0
|  | 16 | 29 | 14 | 14'h3fae | RW | Reg_preDPara_a20_q_1 |  | 16302 | 3fae | 1068367872
|  | 14 | 15 | 2 | 2'h0 | RO | Reserved | Not used | 0 | 0 | 0
|  | 0 | 13 | 14 | 14'h2 | RW | Reg_preDPara_a20_i_1 |  | 2 | 2 | 2
| 3A4 |  |  | 32 | 32'h3fdb0011 |  | PRE_D_PARA_A21_1 |  |  | 3fdb0011 | 1071317009
|  | 30 | 31 | 2 | 2'h0 | RO | Reserved | Not used | 0 | 0 | 0
|  | 16 | 29 | 14 | 14'h3fdb | RW | Reg_preDPara_a21_q_1 |  | 16347 | 3fdb | 1071316992
|  | 14 | 15 | 2 | 2'h0 | RO | Reserved | Not used | 0 | 0 | 0
|  | 0 | 13 | 14 | 14'h11 | RW | Reg_preDPara_a21_i_1 |  | 17 | 11 | 17
| 3A8 |  |  | 32 | 32'h00980055 |  | PRE_D_PARA_A22_1 |  |  | 00980055 | 9961557
|  | 30 | 31 | 2 | 2'h0 | RO | Reserved | Not used | 0 | 0 | 0
|  | 16 | 29 | 14 | 14'h98 | RW | Reg_preDPara_a22_q_1 |  | 152 | 98 | 9961472
|  | 14 | 15 | 2 | 2'h0 | RO | Reserved | Not used | 0 | 0 | 0
|  | 0 | 13 | 14 | 14'h55 | RW | Reg_preDPara_a22_i_1 |  | 85 | 55 | 85
| 3AC |  |  | 32 | 32'h3ee000dc |  | PRE_D_PARA_A23_1 |  |  | 3ee000dc | 1054867676
|  | 30 | 31 | 2 | 2'h0 | RO | Reserved | Not used | 0 | 0 | 0
|  | 16 | 29 | 14 | 14'h3ee0 | RW | Reg_preDPara_a23_q_1 |  | 16096 | 3ee0 | 1054867456
|  | 14 | 15 | 2 | 2'h0 | RO | Reserved | Not used | 0 | 0 | 0
|  | 0 | 13 | 14 | 14'hdc | RW | Reg_preDPara_a23_i_1 |  | 220 | dc | 220
| 3B0 |  |  | 32 | 32'h00c100bb |  | PRE_D_PARA_A24_1 |  |  | 00c100bb | 12648635
|  | 30 | 31 | 2 | 2'h0 | RO | Reserved | Not used | 0 | 0 | 0
|  | 16 | 29 | 14 | 14'hc1 | RW | Reg_preDPara_a24_q_1 |  | 193 | c1 | 12648448
|  | 14 | 15 | 2 | 2'h0 | RO | Reserved | Not used | 0 | 0 | 0
|  | 0 | 13 | 14 | 14'hbb | RW | Reg_preDPara_a24_i_1 |  | 187 | bb | 187
| 3B4 |  |  | 32 | 32'h01c1000f |  | PRE_D_PARA_A00_2 |  |  | 01c1000f | 29425679
|  | 30 | 31 | 2 | 2'h0 | RO | Reserved | Not used | 0 | 0 | 0
|  | 16 | 29 | 14 | 14'h1c1 | RW | Reg_preDPara_a00_q_2 |  | 449 | 1c1 | 29425664
|  | 14 | 15 | 2 | 2'h0 | RO | Reserved | Not used | 0 | 0 | 0
|  | 0 | 13 | 14 | 14'hf | RW | Reg_preDPara_a00_i_2 | PRE_D_PARA_Aiq_k, where iq means the coefficient corresponding to x(n-i)^(q+1), and k means this is the k-th set of coefficients. S(14,9) | 15 | f | 15
| 3B8 |  |  | 32 | 32'h00e800df |  | PRE_D_PARA_A01_2 |  |  | 00e800df | 15204575
|  | 30 | 31 | 2 | 2'h0 | RO | Reserved | Not used | 0 | 0 | 0
|  | 16 | 29 | 14 | 14'he8 | RW | Reg_preDPara_a01_q_2 |  | 232 | e8 | 15204352
|  | 14 | 15 | 2 | 2'h0 | RO | Reserved | Not used | 0 | 0 | 0
|  | 0 | 13 | 14 | 14'hdf | RW | Reg_preDPara_a01_i_2 |  | 223 | df | 223
| 3BC |  |  | 32 | 32'h3aa106a0 |  | PRE_D_PARA_A02_2 |  |  | 3aa106a0 | 983631520
|  | 30 | 31 | 2 | 2'h0 | RO | Reserved | Not used | 0 | 0 | 0
|  | 16 | 29 | 14 | 14'h3aa1 | RW | Reg_preDPara_a02_q_2 |  | 15009 | 3aa1 | 983629824
|  | 14 | 15 | 2 | 2'h0 | RO | Reserved | Not used | 0 | 0 | 0
|  | 0 | 13 | 14 | 14'h6a0 | RW | Reg_preDPara_a02_i_2 |  | 1696 | 6a0 | 1696
| 3C0 |  |  | 32 | 32'h076a0c3c |  | PRE_D_PARA_A03_2 |  |  | 076a0c3c | 124390460
|  | 30 | 31 | 2 | 2'h0 | RO | Reserved | Not used | 0 | 0 | 0
|  | 16 | 29 | 14 | 14'h76a | RW | Reg_preDPara_a03_q_2 |  | 1898 | 76a | 124387328
|  | 14 | 15 | 2 | 2'h0 | RO | Reserved | Not used | 0 | 0 | 0
|  | 0 | 13 | 14 | 14'hc3c | RW | Reg_preDPara_a03_i_2 |  | 3132 | c3c | 3132
| 3C4 |  |  | 32 | 32'h3e020692 |  | PRE_D_PARA_A04_2 |  |  | 3e020692 | 1040320146
|  | 30 | 31 | 2 | 2'h0 | RO | Reserved | Not used | 0 | 0 | 0
|  | 16 | 29 | 14 | 14'h3e02 | RW | Reg_preDPara_a04_q_2 |  | 15874 | 3e02 | 1040318464
|  | 14 | 15 | 2 | 2'h0 | RO | Reserved | Not used | 0 | 0 | 0
|  | 0 | 13 | 14 | 14'h692 | RW | Reg_preDPara_a04_i_2 |  | 1682 | 692 | 1682
| 3C8 |  |  | 32 | 32'h008a002d |  | PRE_D_PARA_A10_2 |  |  | 008a002d | 9044013
|  | 30 | 31 | 2 | 2'h0 | RO | Reserved | Not used | 0 | 0 | 0
|  | 16 | 29 | 14 | 14'h8a | RW | Reg_preDPara_a10_q_2 |  | 138 | 8a | 9043968
|  | 14 | 15 | 2 | 2'h0 | RO | Reserved | Not used | 0 | 0 | 0
|  | 0 | 13 | 14 | 14'h2d | RW | Reg_preDPara_a10_i_2 |  | 45 | 2d | 45
| 3CC |  |  | 32 | 32'h003a0031 |  | PRE_D_PARA_A11_2 |  |  | 003a0031 | 3801137
|  | 30 | 31 | 2 | 2'h0 | RO | Reserved | Not used | 0 | 0 | 0
|  | 16 | 29 | 14 | 14'h3a | RW | Reg_preDPara_a11_q_2 |  | 58 | 3a | 3801088
|  | 14 | 15 | 2 | 2'h0 | RO | Reserved | Not used | 0 | 0 | 0
|  | 0 | 13 | 14 | 14'h31 | RW | Reg_preDPara_a11_i_2 |  | 49 | 31 | 49
| 3D0 |  |  | 32 | 32'h3f05013f |  | PRE_D_PARA_A12_2 |  |  | 3f05013f | 1057292607
|  | 30 | 31 | 2 | 2'h0 | RO | Reserved | Not used | 0 | 0 | 0
|  | 16 | 29 | 14 | 14'h3f05 | RW | Reg_preDPara_a12_q_2 |  | 16133 | 3f05 | 1057292288
|  | 14 | 15 | 2 | 2'h0 | RO | Reserved | Not used | 0 | 0 | 0
|  | 0 | 13 | 14 | 14'h13f | RW | Reg_preDPara_a12_i_2 |  | 319 | 13f | 319
| 3D4 |  |  | 32 | 32'h015d0285 |  | PRE_D_PARA_A13_2 |  |  | 015d0285 | 22872709
|  | 30 | 31 | 2 | 2'h0 | RO | Reserved | Not used | 0 | 0 | 0
|  | 16 | 29 | 14 | 14'h15d | RW | Reg_preDPara_a13_q_2 |  | 349 | 15d | 22872064
|  | 14 | 15 | 2 | 2'h0 | RO | Reserved | Not used | 0 | 0 | 0
|  | 0 | 13 | 14 | 14'h285 | RW | Reg_preDPara_a13_i_2 |  | 645 | 285 | 645
| 3D8 |  |  | 32 | 32'h3f8b05a7 |  | PRE_D_PARA_A14_2 |  |  | 3f8b05a7 | 1066075559
|  | 30 | 31 | 2 | 2'h0 | RO | Reserved | Not used | 0 | 0 | 0
|  | 16 | 29 | 14 | 14'h3f8b | RW | Reg_preDPara_a14_q_2 |  | 16267 | 3f8b | 1066074112
|  | 14 | 15 | 2 | 2'h0 | RO | Reserved | Not used | 0 | 0 | 0
|  | 0 | 13 | 14 | 14'h5a7 | RW | Reg_preDPara_a14_i_2 |  | 1447 | 5a7 | 1447
| 3E0 |  |  | 32 | 32'h3fae0002 |  | PRE_D_PARA_A20_2 |  |  | 3fae0002 | 1068367874
|  | 30 | 31 | 2 | 2'h0 | RO | Reserved | Not used | 0 | 0 | 0
|  | 16 | 29 | 14 | 14'h3fae | RW | Reg_preDPara_a20_q_2 |  | 16302 | 3fae | 1068367872
|  | 14 | 15 | 2 | 2'h0 | RO | Reserved | Not used | 0 | 0 | 0
|  | 0 | 13 | 14 | 14'h2 | RW | Reg_preDPara_a20_i_2 |  | 2 | 2 | 2
| 3E4 |  |  | 32 | 32'h3fdb0011 |  | PRE_D_PARA_A21_2 |  |  | 3fdb0011 | 1071317009
|  | 30 | 31 | 2 | 2'h0 | RO | Reserved | Not used | 0 | 0 | 0
|  | 16 | 29 | 14 | 14'h3fdb | RW | Reg_preDPara_a21_q_2 |  | 16347 | 3fdb | 1071316992
|  | 14 | 15 | 2 | 2'h0 | RO | Reserved | Not used | 0 | 0 | 0
|  | 0 | 13 | 14 | 14'h11 | RW | Reg_preDPara_a21_i_2 |  | 17 | 11 | 17
| 3E8 |  |  | 32 | 32'h00980055 |  | PRE_D_PARA_A22_2 |  |  | 00980055 | 9961557
|  | 30 | 31 | 2 | 2'h0 | RO | Reserved | Not used | 0 | 0 | 0
|  | 16 | 29 | 14 | 14'h98 | RW | Reg_preDPara_a22_q_2 |  | 152 | 98 | 9961472
|  | 14 | 15 | 2 | 2'h0 | RO | Reserved | Not used | 0 | 0 | 0
|  | 0 | 13 | 14 | 14'h55 | RW | Reg_preDPara_a22_i_2 |  | 85 | 55 | 85
| 3EC |  |  | 32 | 32'h3ee000dc |  | PRE_D_PARA_A23_2 |  |  | 3ee000dc | 1054867676
|  | 30 | 31 | 2 | 2'h0 | RO | Reserved | Not used | 0 | 0 | 0
|  | 16 | 29 | 14 | 14'h3ee0 | RW | Reg_preDPara_a23_q_2 |  | 16096 | 3ee0 | 1054867456
|  | 14 | 15 | 2 | 2'h0 | RO | Reserved | Not used | 0 | 0 | 0
|  | 0 | 13 | 14 | 14'hdc | RW | Reg_preDPara_a23_i_2 |  | 220 | dc | 220
| 3F0 |  |  | 32 | 32'h00c100bb |  | PRE_D_PARA_A24_2 |  |  | 00c100bb | 12648635
|  | 30 | 31 | 2 | 2'h0 | RO | Reserved | Not used | 0 | 0 | 0
|  | 16 | 29 | 14 | 14'hc1 | RW | Reg_preDPara_a24_q_2 |  | 193 | c1 | 12648448
|  | 14 | 15 | 2 | 2'h0 | RO | Reserved | Not used | 0 | 0 | 0
|  | 0 | 13 | 14 | 14'hbb | RW | Reg_preDPara_a24_i_2 |  | 187 | bb | 187
| 3F4 |  |  | 32 | 32'h01c1000f |  | PRE_D_PARA_A00_3 |  |  | 01c1000f | 29425679
|  | 30 | 31 | 2 | 2'h0 | RO | Reserved | Not used | 0 | 0 | 0
|  | 16 | 29 | 14 | 14'h1c1 | RW | Reg_preDPara_a00_q_3 |  | 449 | 1c1 | 29425664
|  | 14 | 15 | 2 | 2'h0 | RO | Reserved | Not used | 0 | 0 | 0
|  | 0 | 13 | 14 | 14'hf | RW | Reg_preDPara_a00_i_3 | PRE_D_PARA_Aiq_k, where iq means the coefficient corresponding to x(n-i)^(q+1), and k means this is the k-th set of coefficients. S(14,9) | 15 | f | 15
| 3F8 |  |  | 32 | 32'h00e800df |  | PRE_D_PARA_A01_3 |  |  | 00e800df | 15204575
|  | 30 | 31 | 2 | 2'h0 | RO | Reserved | Not used | 0 | 0 | 0
|  | 16 | 29 | 14 | 14'he8 | RW | Reg_preDPara_a01_q_3 |  | 232 | e8 | 15204352
|  | 14 | 15 | 2 | 2'h0 | RO | Reserved | Not used | 0 | 0 | 0
|  | 0 | 13 | 14 | 14'hdf | RW | Reg_preDPara_a01_i_3 |  | 223 | df | 223
| 3FC |  |  | 32 | 32'h3aa106a0 |  | PRE_D_PARA_A02_3 |  |  | 3aa106a0 | 983631520
|  | 30 | 31 | 2 | 2'h0 | RO | Reserved | Not used | 0 | 0 | 0
|  | 16 | 29 | 14 | 14'h3aa1 | RW | Reg_preDPara_a02_q_3 |  | 15009 | 3aa1 | 983629824
|  | 14 | 15 | 2 | 2'h0 | RO | Reserved | Not used | 0 | 0 | 0
|  | 0 | 13 | 14 | 14'h6a0 | RW | Reg_preDPara_a02_i_3 |  | 1696 | 6a0 | 1696
| 400 |  |  | 32 | 32'h076a0c3c |  | PRE_D_PARA_A03_3 |  |  | 076a0c3c | 124390460
|  | 30 | 31 | 2 | 2'h0 | RO | Reserved | Not used | 0 | 0 | 0
|  | 16 | 29 | 14 | 14'h76a | RW | Reg_preDPara_a03_q_3 |  | 1898 | 76a | 124387328
|  | 14 | 15 | 2 | 2'h0 | RO | Reserved | Not used | 0 | 0 | 0
|  | 0 | 13 | 14 | 14'hc3c | RW | Reg_preDPara_a03_i_3 |  | 3132 | c3c | 3132
| 404 |  |  | 32 | 32'h3e020692 |  | PRE_D_PARA_A04_3 |  |  | 3e020692 | 1040320146
|  | 30 | 31 | 2 | 2'h0 | RO | Reserved | Not used | 0 | 0 | 0
|  | 16 | 29 | 14 | 14'h3e02 | RW | Reg_preDPara_a04_q_3 |  | 15874 | 3e02 | 1040318464
|  | 14 | 15 | 2 | 2'h0 | RO | Reserved | Not used | 0 | 0 | 0
|  | 0 | 13 | 14 | 14'h692 | RW | Reg_preDPara_a04_i_3 |  | 1682 | 692 | 1682
| 408 |  |  | 32 | 32'h008a002d |  | PRE_D_PARA_A10_3 |  |  | 008a002d | 9044013
|  | 30 | 31 | 2 | 2'h0 | RO | Reserved | Not used | 0 | 0 | 0
|  | 16 | 29 | 14 | 14'h8a | RW | Reg_preDPara_a10_q_3 |  | 138 | 8a | 9043968
|  | 14 | 15 | 2 | 2'h0 | RO | Reserved | Not used | 0 | 0 | 0
|  | 0 | 13 | 14 | 14'h2d | RW | Reg_preDPara_a10_i_3 |  | 45 | 2d | 45
| 40C |  |  | 32 | 32'h003a0031 |  | PRE_D_PARA_A11_3 |  |  | 003a0031 | 3801137
|  | 30 | 31 | 2 | 2'h0 | RO | Reserved | Not used | 0 | 0 | 0
|  | 16 | 29 | 14 | 14'h3a | RW | Reg_preDPara_a11_q_3 |  | 58 | 3a | 3801088
|  | 14 | 15 | 2 | 2'h0 | RO | Reserved | Not used | 0 | 0 | 0
|  | 0 | 13 | 14 | 14'h31 | RW | Reg_preDPara_a11_i_3 |  | 49 | 31 | 49
| 410 |  |  | 32 | 32'h3f05013f |  | PRE_D_PARA_A12_3 |  |  | 3f05013f | 1057292607
|  | 30 | 31 | 2 | 2'h0 | RO | Reserved | Not used | 0 | 0 | 0
|  | 16 | 29 | 14 | 14'h3f05 | RW | Reg_preDPara_a12_q_3 |  | 16133 | 3f05 | 1057292288
|  | 14 | 15 | 2 | 2'h0 | RO | Reserved | Not used | 0 | 0 | 0
|  | 0 | 13 | 14 | 14'h13f | RW | Reg_preDPara_a12_i_3 |  | 319 | 13f | 319
| 414 |  |  | 32 | 32'h015d0285 |  | PRE_D_PARA_A13_3 |  |  | 015d0285 | 22872709
|  | 30 | 31 | 2 | 2'h0 | RO | Reserved | Not used | 0 | 0 | 0
|  | 16 | 29 | 14 | 14'h15d | RW | Reg_preDPara_a13_q_3 |  | 349 | 15d | 22872064
|  | 14 | 15 | 2 | 2'h0 | RO | Reserved | Not used | 0 | 0 | 0
|  | 0 | 13 | 14 | 14'h285 | RW | Reg_preDPara_a13_i_3 |  | 645 | 285 | 645
| 418 |  |  | 32 | 32'h3f8b05a7 |  | PRE_D_PARA_A14_3 |  |  | 3f8b05a7 | 1066075559
|  | 30 | 31 | 2 | 2'h0 | RO | Reserved | Not used | 0 | 0 | 0
|  | 16 | 29 | 14 | 14'h3f8b | RW | Reg_preDPara_a14_q_3 |  | 16267 | 3f8b | 1066074112
|  | 14 | 15 | 2 | 2'h0 | RO | Reserved | Not used | 0 | 0 | 0
|  | 0 | 13 | 14 | 14'h5a7 | RW | Reg_preDPara_a14_i_3 |  | 1447 | 5a7 | 1447
| 41C |  |  | 32 | 32'h3fae0002 |  | PRE_D_PARA_A20_3 |  |  | 3fae0002 | 1068367874
|  | 30 | 31 | 2 | 2'h0 | RO | Reserved | Not used | 0 | 0 | 0
|  | 16 | 29 | 14 | 14'h3fae | RW | Reg_preDPara_a20_q_3 |  | 16302 | 3fae | 1068367872
|  | 14 | 15 | 2 | 2'h0 | RO | Reserved | Not used | 0 | 0 | 0
|  | 0 | 13 | 14 | 14'h2 | RW | Reg_preDPara_a20_i_3 |  | 2 | 2 | 2
| 420 |  |  | 32 | 32'h3fdb0011 |  | PRE_D_PARA_A21_3 |  |  | 3fdb0011 | 1071317009
|  | 30 | 31 | 2 | 2'h0 | RO | Reserved | Not used | 0 | 0 | 0
|  | 16 | 29 | 14 | 14'h3fdb | RW | Reg_preDPara_a21_q_3 |  | 16347 | 3fdb | 1071316992
|  | 14 | 15 | 2 | 2'h0 | RO | Reserved | Not used | 0 | 0 | 0
|  | 0 | 13 | 14 | 14'h11 | RW | Reg_preDPara_a21_i_3 |  | 17 | 11 | 17
| 424 |  |  | 32 | 32'h00980055 |  | PRE_D_PARA_A22_3 |  |  | 00980055 | 9961557
|  | 30 | 31 | 2 | 2'h0 | RO | Reserved | Not used | 0 | 0 | 0
|  | 16 | 29 | 14 | 14'h98 | RW | Reg_preDPara_a22_q_3 |  | 152 | 98 | 9961472
|  | 14 | 15 | 2 | 2'h0 | RO | Reserved | Not used | 0 | 0 | 0
|  | 0 | 13 | 14 | 14'h55 | RW | Reg_preDPara_a22_i_3 |  | 85 | 55 | 85
| 428 |  |  | 32 | 32'h3ee000dc |  | PRE_D_PARA_A23_3 |  |  | 3ee000dc | 1054867676
|  | 30 | 31 | 2 | 2'h0 | RO | Reserved | Not used | 0 | 0 | 0
|  | 16 | 29 | 14 | 14'h3ee0 | RW | Reg_preDPara_a23_q_3 |  | 16096 | 3ee0 | 1054867456
|  | 14 | 15 | 2 | 2'h0 | RO | Reserved | Not used | 0 | 0 | 0
|  | 0 | 13 | 14 | 14'hdc | RW | Reg_preDPara_a23_i_3 |  | 220 | dc | 220
| 42C |  |  | 32 | 32'h00c100bb |  | PRE_D_PARA_A24_3 |  |  | 00c100bb | 12648635
|  | 30 | 31 | 2 | 2'h0 | RO | Reserved | Not used | 0 | 0 | 0
|  | 16 | 29 | 14 | 14'hc1 | RW | Reg_preDPara_a24_q_3 |  | 193 | c1 | 12648448
|  | 14 | 15 | 2 | 2'h0 | RO | Reserved | Not used | 0 | 0 | 0
|  | 0 | 13 | 14 | 14'hbb | RW | Reg_preDPara_a24_i_3 |  | 187 | bb | 187
| 430 |  |  | 32 | 32'h01c1000f |  | PRE_D_PARA_A00_4 |  |  | 01c1000f | 29425679
|  | 30 | 31 | 2 | 2'h0 | RO | Reserved | Not used | 0 | 0 | 0
|  | 16 | 29 | 14 | 14'h1c1 | RW | Reg_preDPara_a00_q_4 |  | 449 | 1c1 | 29425664
|  | 14 | 15 | 2 | 2'h0 | RO | Reserved | Not used | 0 | 0 | 0
|  | 0 | 13 | 14 | 14'hf | RW | Reg_preDPara_a00_i_4 | PRE_D_PARA_Aiq_k, where iq means the coefficient corresponding to x(n-i)^(q+1), and k means this is the k-th set of coefficients. S(14,9) | 15 | f | 15
| 434 |  |  | 32 | 32'h00e800df |  | PRE_D_PARA_A01_4 |  |  | 00e800df | 15204575
|  | 30 | 31 | 2 | 2'h0 | RO | Reserved | Not used | 0 | 0 | 0
|  | 16 | 29 | 14 | 14'he8 | RW | Reg_preDPara_a01_q_4 |  | 232 | e8 | 15204352
|  | 14 | 15 | 2 | 2'h0 | RO | Reserved | Not used | 0 | 0 | 0
|  | 0 | 13 | 14 | 14'hdf | RW | Reg_preDPara_a01_i_4 |  | 223 | df | 223
| 438 |  |  | 32 | 32'h3aa106a0 |  | PRE_D_PARA_A02_4 |  |  | 3aa106a0 | 983631520
|  | 30 | 31 | 2 | 2'h0 | RO | Reserved | Not used | 0 | 0 | 0
|  | 16 | 29 | 14 | 14'h3aa1 | RW | Reg_preDPara_a02_q_4 |  | 15009 | 3aa1 | 983629824
|  | 14 | 15 | 2 | 2'h0 | RO | Reserved | Not used | 0 | 0 | 0
|  | 0 | 13 | 14 | 14'h6a0 | RW | Reg_preDPara_a02_i_4 |  | 1696 | 6a0 | 1696
| 43C |  |  | 32 | 32'h076a0c3c |  | PRE_D_PARA_A03_4 |  |  | 076a0c3c | 124390460
|  | 30 | 31 | 2 | 2'h0 | RO | Reserved | Not used | 0 | 0 | 0
|  | 16 | 29 | 14 | 14'h76a | RW | Reg_preDPara_a03_q_4 |  | 1898 | 76a | 124387328
|  | 14 | 15 | 2 | 2'h0 | RO | Reserved | Not used | 0 | 0 | 0
|  | 0 | 13 | 14 | 14'hc3c | RW | Reg_preDPara_a03_i_4 |  | 3132 | c3c | 3132
| 440 |  |  | 32 | 32'h3e020692 |  | PRE_D_PARA_A04_4 |  |  | 3e020692 | 1040320146
|  | 30 | 31 | 2 | 2'h0 | RO | Reserved | Not used | 0 | 0 | 0
|  | 16 | 29 | 14 | 14'h3e02 | RW | Reg_preDPara_a04_q_4 |  | 15874 | 3e02 | 1040318464
|  | 14 | 15 | 2 | 2'h0 | RO | Reserved | Not used | 0 | 0 | 0
|  | 0 | 13 | 14 | 14'h692 | RW | Reg_preDPara_a04_i_4 |  | 1682 | 692 | 1682
| 444 |  |  | 32 | 32'h008a002d |  | PRE_D_PARA_A10_4 |  |  | 008a002d | 9044013
|  | 30 | 31 | 2 | 2'h0 | RO | Reserved | Not used | 0 | 0 | 0
|  | 16 | 29 | 14 | 14'h8a | RW | Reg_preDPara_a10_q_4 |  | 138 | 8a | 9043968
|  | 14 | 15 | 2 | 2'h0 | RO | Reserved | Not used | 0 | 0 | 0
|  | 0 | 13 | 14 | 14'h2d | RW | Reg_preDPara_a10_i_4 |  | 45 | 2d | 45
| 448 |  |  | 32 | 32'h003a0031 |  | PRE_D_PARA_A11_4 |  |  | 003a0031 | 3801137
|  | 30 | 31 | 2 | 2'h0 | RO | Reserved | Not used | 0 | 0 | 0
|  | 16 | 29 | 14 | 14'h3a | RW | Reg_preDPara_a11_q_4 |  | 58 | 3a | 3801088
|  | 14 | 15 | 2 | 2'h0 | RO | Reserved | Not used | 0 | 0 | 0
|  | 0 | 13 | 14 | 14'h31 | RW | Reg_preDPara_a11_i_4 |  | 49 | 31 | 49
| 44C |  |  | 32 | 32'h3f05013f |  | PRE_D_PARA_A12_4 |  |  | 3f05013f | 1057292607
|  | 30 | 31 | 2 | 2'h0 | RO | Reserved | Not used | 0 | 0 | 0
|  | 16 | 29 | 14 | 14'h3f05 | RW | Reg_preDPara_a12_q_4 |  | 16133 | 3f05 | 1057292288
|  | 14 | 15 | 2 | 2'h0 | RO | Reserved | Not used | 0 | 0 | 0
|  | 0 | 13 | 14 | 14'h13f | RW | Reg_preDPara_a12_i_4 |  | 319 | 13f | 319
| 450 |  |  | 32 | 32'h015d0285 |  | PRE_D_PARA_A13_4 |  |  | 015d0285 | 22872709
|  | 30 | 31 | 2 | 2'h0 | RO | Reserved | Not used | 0 | 0 | 0
|  | 16 | 29 | 14 | 14'h15d | RW | Reg_preDPara_a13_q_4 |  | 349 | 15d | 22872064
|  | 14 | 15 | 2 | 2'h0 | RO | Reserved | Not used | 0 | 0 | 0
|  | 0 | 13 | 14 | 14'h285 | RW | Reg_preDPara_a13_i_4 |  | 645 | 285 | 645
| 454 |  |  | 32 | 32'h3f8b05a7 |  | PRE_D_PARA_A14_4 |  |  | 3f8b05a7 | 1066075559
|  | 30 | 31 | 2 | 2'h0 | RO | Reserved | Not used | 0 | 0 | 0
|  | 16 | 29 | 14 | 14'h3f8b | RW | Reg_preDPara_a14_q_4 |  | 16267 | 3f8b | 1066074112
|  | 14 | 15 | 2 | 2'h0 | RO | Reserved | Not used | 0 | 0 | 0
|  | 0 | 13 | 14 | 14'h5a7 | RW | Reg_preDPara_a14_i_4 |  | 1447 | 5a7 | 1447
| 458 |  |  | 32 | 32'h3fae0002 |  | PRE_D_PARA_A20_4 |  |  | 3fae0002 | 1068367874
|  | 30 | 31 | 2 | 2'h0 | RO | Reserved | Not used | 0 | 0 | 0
|  | 16 | 29 | 14 | 14'h3fae | RW | Reg_preDPara_a20_q_4 |  | 16302 | 3fae | 1068367872
|  | 14 | 15 | 2 | 2'h0 | RO | Reserved | Not used | 0 | 0 | 0
|  | 0 | 13 | 14 | 14'h2 | RW | Reg_preDPara_a20_i_4 |  | 2 | 2 | 2
| 45C |  |  | 32 | 32'h3fdb0011 |  | PRE_D_PARA_A21_4 |  |  | 3fdb0011 | 1071317009
|  | 30 | 31 | 2 | 2'h0 | RO | Reserved | Not used | 0 | 0 | 0
|  | 16 | 29 | 14 | 14'h3fdb | RW | Reg_preDPara_a21_q_4 |  | 16347 | 3fdb | 1071316992
|  | 14 | 15 | 2 | 2'h0 | RO | Reserved | Not used | 0 | 0 | 0
|  | 0 | 13 | 14 | 14'h11 | RW | Reg_preDPara_a21_i_4 |  | 17 | 11 | 17
| 460 |  |  | 32 | 32'h00980055 |  | PRE_D_PARA_A22_4 |  |  | 00980055 | 9961557
|  | 30 | 31 | 2 | 2'h0 | RO | Reserved | Not used | 0 | 0 | 0
|  | 16 | 29 | 14 | 14'h98 | RW | Reg_preDPara_a22_q_4 |  | 152 | 98 | 9961472
|  | 14 | 15 | 2 | 2'h0 | RO | Reserved | Not used | 0 | 0 | 0
|  | 0 | 13 | 14 | 14'h55 | RW | Reg_preDPara_a22_i_4 |  | 85 | 55 | 85
| 464 |  |  | 32 | 32'h3ee000dc |  | PRE_D_PARA_A23_4 |  |  | 3ee000dc | 1054867676
|  | 30 | 31 | 2 | 2'h0 | RO | Reserved | Not used | 0 | 0 | 0
|  | 16 | 29 | 14 | 14'h3ee0 | RW | Reg_preDPara_a23_q_4 |  | 16096 | 3ee0 | 1054867456
|  | 14 | 15 | 2 | 2'h0 | RO | Reserved | Not used | 0 | 0 | 0
|  | 0 | 13 | 14 | 14'hdc | RW | Reg_preDPara_a23_i_4 |  | 220 | dc | 220
| 468 |  |  | 32 | 32'h00c100bb |  | PRE_D_PARA_A24_4 |  |  | 00c100bb | 12648635
|  | 30 | 31 | 2 | 2'h0 | RO | Reserved | Not used | 0 | 0 | 0
|  | 16 | 29 | 14 | 14'hc1 | RW | Reg_preDPara_a24_q_4 |  | 193 | c1 | 12648448
|  | 14 | 15 | 2 | 2'h0 | RO | Reserved | Not used | 0 | 0 | 0
|  | 0 | 13 | 14 | 14'hbb | RW | Reg_preDPara_a24_i_4 |  | 187 | bb | 187
| 46C |  |  | 32 | 32'h01c1000f |  | PRE_D_PARA_A00_5 |  |  | 01c1000f | 29425679
|  | 30 | 31 | 2 | 2'h0 | RO | Reserved | Not used | 0 | 0 | 0
|  | 16 | 29 | 14 | 14'h1c1 | RW | Reg_preDPara_a00_q_5 |  | 449 | 1c1 | 29425664
|  | 14 | 15 | 2 | 2'h0 | RO | Reserved | Not used | 0 | 0 | 0
|  | 0 | 13 | 14 | 14'hf | RW | Reg_preDPara_a00_i_5 | PRE_D_PARA_Aiq_k, where iq means the coefficient corresponding to x(n-i)^(q+1), and k means this is the k-th set of coefficients. S(14,9) | 15 | f | 15
| 470 |  |  | 32 | 32'h00e800df |  | PRE_D_PARA_A01_5 |  |  | 00e800df | 15204575
|  | 30 | 31 | 2 | 2'h0 | RO | Reserved | Not used | 0 | 0 | 0
|  | 16 | 29 | 14 | 14'he8 | RW | Reg_preDPara_a01_q_5 |  | 232 | e8 | 15204352
|  | 14 | 15 | 2 | 2'h0 | RO | Reserved | Not used | 0 | 0 | 0
|  | 0 | 13 | 14 | 14'hdf | RW | Reg_preDPara_a01_i_5 |  | 223 | df | 223
| 474 |  |  | 32 | 32'h3aa106a0 |  | PRE_D_PARA_A02_5 |  |  | 3aa106a0 | 983631520
|  | 30 | 31 | 2 | 2'h0 | RO | Reserved | Not used | 0 | 0 | 0
|  | 16 | 29 | 14 | 14'h3aa1 | RW | Reg_preDPara_a02_q_5 |  | 15009 | 3aa1 | 983629824
|  | 14 | 15 | 2 | 2'h0 | RO | Reserved | Not used | 0 | 0 | 0
|  | 0 | 13 | 14 | 14'h6a0 | RW | Reg_preDPara_a02_i_5 |  | 1696 | 6a0 | 1696
| 478 |  |  | 32 | 32'h076a0c3c |  | PRE_D_PARA_A03_5 |  |  | 076a0c3c | 124390460
|  | 30 | 31 | 2 | 2'h0 | RO | Reserved | Not used | 0 | 0 | 0
|  | 16 | 29 | 14 | 14'h76a | RW | Reg_preDPara_a03_q_5 |  | 1898 | 76a | 124387328
|  | 14 | 15 | 2 | 2'h0 | RO | Reserved | Not used | 0 | 0 | 0
|  | 0 | 13 | 14 | 14'hc3c | RW | Reg_preDPara_a03_i_5 |  | 3132 | c3c | 3132
| 47C |  |  | 32 | 32'h3e020692 |  | PRE_D_PARA_A04_5 |  |  | 3e020692 | 1040320146
|  | 30 | 31 | 2 | 2'h0 | RO | Reserved | Not used | 0 | 0 | 0
|  | 16 | 29 | 14 | 14'h3e02 | RW | Reg_preDPara_a04_q_5 |  | 15874 | 3e02 | 1040318464
|  | 14 | 15 | 2 | 2'h0 | RO | Reserved | Not used | 0 | 0 | 0
|  | 0 | 13 | 14 | 14'h692 | RW | Reg_preDPara_a04_i_5 |  | 1682 | 692 | 1682
| 480 |  |  | 32 | 32'h008a002d |  | PRE_D_PARA_A10_5 |  |  | 008a002d | 9044013
|  | 30 | 31 | 2 | 2'h0 | RO | Reserved | Not used | 0 | 0 | 0
|  | 16 | 29 | 14 | 14'h8a | RW | Reg_preDPara_a10_q_5 |  | 138 | 8a | 9043968
|  | 14 | 15 | 2 | 2'h0 | RO | Reserved | Not used | 0 | 0 | 0
|  | 0 | 13 | 14 | 14'h2d | RW | Reg_preDPara_a10_i_5 |  | 45 | 2d | 45
| 484 |  |  | 32 | 32'h003a0031 |  | PRE_D_PARA_A11_5 |  |  | 003a0031 | 3801137
|  | 30 | 31 | 2 | 2'h0 | RO | Reserved | Not used | 0 | 0 | 0
|  | 16 | 29 | 14 | 14'h3a | RW | Reg_preDPara_a11_q_5 |  | 58 | 3a | 3801088
|  | 14 | 15 | 2 | 2'h0 | RO | Reserved | Not used | 0 | 0 | 0
|  | 0 | 13 | 14 | 14'h31 | RW | Reg_preDPara_a11_i_5 |  | 49 | 31 | 49
| 488 |  |  | 32 | 32'h3f05013f |  | PRE_D_PARA_A12_5 |  |  | 3f05013f | 1057292607
|  | 30 | 31 | 2 | 2'h0 | RO | Reserved | Not used | 0 | 0 | 0
|  | 16 | 29 | 14 | 14'h3f05 | RW | Reg_preDPara_a12_q_5 |  | 16133 | 3f05 | 1057292288
|  | 14 | 15 | 2 | 2'h0 | RO | Reserved | Not used | 0 | 0 | 0
|  | 0 | 13 | 14 | 14'h13f | RW | Reg_preDPara_a12_i_5 |  | 319 | 13f | 319
| 48C |  |  | 32 | 32'h015d0285 |  | PRE_D_PARA_A13_5 |  |  | 015d0285 | 22872709
|  | 30 | 31 | 2 | 2'h0 | RO | Reserved | Not used | 0 | 0 | 0
|  | 16 | 29 | 14 | 14'h15d | RW | Reg_preDPara_a13_q_5 |  | 349 | 15d | 22872064
|  | 14 | 15 | 2 | 2'h0 | RO | Reserved | Not used | 0 | 0 | 0
|  | 0 | 13 | 14 | 14'h285 | RW | Reg_preDPara_a13_i_5 |  | 645 | 285 | 645
| 490 |  |  | 32 | 32'h3f8b05a7 |  | PRE_D_PARA_A14_5 |  |  | 3f8b05a7 | 1066075559
|  | 30 | 31 | 2 | 2'h0 | RO | Reserved | Not used | 0 | 0 | 0
|  | 16 | 29 | 14 | 14'h3f8b | RW | Reg_preDPara_a14_q_5 |  | 16267 | 3f8b | 1066074112
|  | 14 | 15 | 2 | 2'h0 | RO | Reserved | Not used | 0 | 0 | 0
|  | 0 | 13 | 14 | 14'h5a7 | RW | Reg_preDPara_a14_i_5 |  | 1447 | 5a7 | 1447
| 494 |  |  | 32 | 32'h3fae0002 |  | PRE_D_PARA_A20_5 |  |  | 3fae0002 | 1068367874
|  | 30 | 31 | 2 | 2'h0 | RO | Reserved | Not used | 0 | 0 | 0
|  | 16 | 29 | 14 | 14'h3fae | RW | Reg_preDPara_a20_q_5 |  | 16302 | 3fae | 1068367872
|  | 14 | 15 | 2 | 2'h0 | RO | Reserved | Not used | 0 | 0 | 0
|  | 0 | 13 | 14 | 14'h2 | RW | Reg_preDPara_a20_i_5 |  | 2 | 2 | 2
| 498 |  |  | 32 | 32'h3fdb0011 |  | PRE_D_PARA_A21_5 |  |  | 3fdb0011 | 1071317009
|  | 30 | 31 | 2 | 2'h0 | RO | Reserved | Not used | 0 | 0 | 0
|  | 16 | 29 | 14 | 14'h3fdb | RW | Reg_preDPara_a21_q_5 |  | 16347 | 3fdb | 1071316992
|  | 14 | 15 | 2 | 2'h0 | RO | Reserved | Not used | 0 | 0 | 0
|  | 0 | 13 | 14 | 14'h11 | RW | Reg_preDPara_a21_i_5 |  | 17 | 11 | 17
| 49C |  |  | 32 | 32'h00980055 |  | PRE_D_PARA_A22_5 |  |  | 00980055 | 9961557
|  | 30 | 31 | 2 | 2'h0 | RO | Reserved | Not used | 0 | 0 | 0
|  | 16 | 29 | 14 | 14'h98 | RW | Reg_preDPara_a22_q_5 |  | 152 | 98 | 9961472
|  | 14 | 15 | 2 | 2'h0 | RO | Reserved | Not used | 0 | 0 | 0
|  | 0 | 13 | 14 | 14'h55 | RW | Reg_preDPara_a22_i_5 |  | 85 | 55 | 85
| 4A0 |  |  | 32 | 32'h3ee000dc |  | PRE_D_PARA_A23_5 |  |  | 3ee000dc | 1054867676
|  | 30 | 31 | 2 | 2'h0 | RO | Reserved | Not used | 0 | 0 | 0
|  | 16 | 29 | 14 | 14'h3ee0 | RW | Reg_preDPara_a23_q_5 |  | 16096 | 3ee0 | 1054867456
|  | 14 | 15 | 2 | 2'h0 | RO | Reserved | Not used | 0 | 0 | 0
|  | 0 | 13 | 14 | 14'hdc | RW | Reg_preDPara_a23_i_5 |  | 220 | dc | 220
| 4A4 |  |  | 32 | 32'h00c100bb |  | PRE_D_PARA_A24_5 |  |  | 00c100bb | 12648635
|  | 30 | 31 | 2 | 2'h0 | RO | Reserved | Not used | 0 | 0 | 0
|  | 16 | 29 | 14 | 14'hc1 | RW | Reg_preDPara_a24_q_5 |  | 193 | c1 | 12648448
|  | 14 | 15 | 2 | 2'h0 | RO | Reserved | Not used | 0 | 0 | 0
|  | 0 | 13 | 14 | 14'hbb | RW | Reg_preDPara_a24_i_5 |  | 187 | bb | 187
| 4A8 |  |  | 32 | 32'h00000000 |  | DPD_AFIFO_FULL_CNT_RPT_CLR |  |  | 00000000 | 0
|  | 1 | 31 | 31 | 31'h0 | RO | Reserved | Not used | 0 | 0 | 0
|  | 0 | 0 | 1 | 1'h0 | RW | dpd_afifo_full_cnt_rpt_clr | clear dpd afifo full cnt. High active. | 0 | 0 | 0
| 4AC |  |  | 32 | 32'h00000000 |  | DPD_AFIFO_FULL_CNT_RPT |  |  | 00000000 | 0
|  | 4 | 31 | 28 | 28'h0 | RO | Reserved | Not used | 0 | 0 | 0
|  | 0 | 3 | 4 | 4'h0 | RO | dpd_afifo_full_cnt_rpt | Dpd afifo full cnt. | 0 | 0 | 0
| 4B0 |  |  | 32 | 32'h00000000 |  | DFE_CALIBR_SET |  |  | 00000000 | 0
|  | 1 | 31 | 31 | 31'h0 | RO | Reserved | Not used | 0 | 0 | 0
|  | 0 | 0 | 1 | 1'h0 | RW | Reg_dfe_calibr_set | start to config DFE calibration reg | 0 | 0 | 0
| 4B4 |  |  | 32 | 32'h00000000 |  | PUMPING_DATA_START_ADDR |  |  | 00000000 | 0
|  | 7 | 31 | 25 | 25'h0 | RO | Reserved | Not used | 0 | 0 | 0
|  | 0 | 6 | 7 | 7'h0 | RW | Reg_pumping_data_start_addr | write puming data mem start addr | 0 | 0 | 0
| 4B8 |  |  | 32 | 32'h00000000 |  | PUMPING_DATA |  |  | 00000000 | 0
|  | 0 | 31 | 32 | 32'h0 | RW | Reg_pumping_data | puming data for calibration | 0 | 0 | 0
| 4C0 |  |  | 32 | 32'h00000000 |  | TX_PRE_FILTER_COEF_CFG_0 |  |  | 00000000 | 0
|  | 17 | 31 | 15 | 15'h0 | RO | Reserved | Not used | 0 | 0 | 0
|  | 16 | 16 | 1 | 1'h0 | RW | cfg_TxPreFilterEn | pre_filter_en.High active | 0 | 0 | 0
|  | 12 | 15 | 4 | 4'h0 | RO | Reserved | Not used | 0 | 0 | 0
|  | 0 | 11 | 12 | 12'h0 | RW | cfg_TxPreCoef1 | sign<12,10> 0 | 0 | 0 | 0
| 4C4 |  |  | 32 | 32'h00000000 |  | TX_PRE_FILTER_COEF_CFG_1 |  |  | 00000000 | 0
|  | 28 | 31 | 4 | 4'h0 | RO | Reserved | Not used | 0 | 0 | 0
|  | 16 | 27 | 12 | 12'h0 | RW | cfg_TxPreCoef3 | sign<12,10> 0 | 0 | 0 | 0
|  | 12 | 15 | 4 | 4'h0 | RO | Reserved | Not used | 0 | 0 | 0
|  | 0 | 11 | 12 | 12'h0 | RW | cfg_TxPreCoef2 | sign<12,10> 0 | 0 | 0 | 0
| 4C8 |  |  | 32 | 32'h00040004 |  | TX_PRE_FILTER_COEF_CFG_2 |  |  | 00040004 | 262148
|  | 28 | 31 | 4 | 4'h0 | RO | Reserved | Not used | 0 | 0 | 0
|  | 16 | 27 | 12 | 12'h4 | RW | cfg_TxPreCoef5 | sign<12,10> 4 | 4 | 4 | 262144
|  | 12 | 15 | 4 | 4'h0 | RO | Reserved | Not used | 0 | 0 | 0
|  | 0 | 11 | 12 | 12'h4 | RW | cfg_TxPreCoef4 | sign<12,10> 4 | 4 | 4 | 4
| 4CC |  |  | 32 | 32'h0fb70ffe |  | TX_PRE_FILTER_COEF_CFG_3 |  |  | 0fb70ffe | 263655422
|  | 28 | 31 | 4 | 4'h0 | RO | Reserved | Not used | 0 | 0 | 0
|  | 16 | 27 | 12 | 12'hfb7 | RW | cfg_TxPreCoef7 | sign<12,10> -73 | 4023 | fb7 | 263651328
|  | 12 | 15 | 4 | 4'h0 | RO | Reserved | Not used | 0 | 0 | 0
|  | 0 | 11 | 12 | 12'hffe | RW | cfg_TxPreCoef6 | sign<12,10> -2 | 4094 | ffe | 4094
| 4D0 |  |  | 32 | 32'h04a30ff1 |  | TX_PRE_FILTER_COEF_CFG_4 |  |  | 04a30ff1 | 77795313
|  | 28 | 31 | 4 | 4'h0 | RO | Reserved | Not used | 0 | 0 | 0
|  | 16 | 27 | 12 | 12'h4a3 | RW | cfg_TxPreCoef9 | sign<12,10> 1187 | 1187 | 4a3 | 77791232
|  | 12 | 15 | 4 | 4'h0 | RO | Reserved | Not used | 0 | 0 | 0
|  | 0 | 11 | 12 | 12'hff1 | RW | cfg_TxPreCoef8 | sign<12,10> -15 | 4081 | ff1 | 4081
| 4E0 |  |  | 32 | 32'h00000000 |  | CALIBR_TOP_0 |  |  | 00000000 | 0
|  | 31 | 31 | 1 | 1'h0 | RO | Reserved | Not used | 0 | 0 | 0
|  | 15 | 30 | 16 | 16'h0 | RW | calibr_rf_config_time | rf establishment time | 0 | 0 | 0
|  | 5 | 14 | 10 | 10'h0 | RW | calibr_loop_num | calibration loop number | 0 | 0 | 0
|  | 1 | 4 | 4 | 4'h0 | RW | calibr_mode | 3 : RF_DCOC 4: RF_RC 5: RX_IQ 6: TXIQ_SQR 7: TXIQ_TONE 8: DPD | 0 | 0 | 0
|  | 0 | 0 | 1 | 1'h0 | RW | calibr_work_en | enable calibration mode | 0 | 0 | 0
| 4E4 |  |  | 32 | 32'h00000000 |  | CALIBR_RX_0 |  |  | 00000000 | 0
|  | 30 | 31 | 2 | 2'h0 | RO | Reserved | Not used | 0 | 0 | 0
|  | 29 | 29 | 1 | 1'h0 | RW | dc_calibr_en |  | 0 | 0 | 0
|  | 13 | 28 | 16 | 16'h0 | RW | calibr_rf_config_time_1 | rf establishment time | 0 | 0 | 0
|  | 10 | 12 | 3 | 3'h0 | RW | calibr_data_len | receiver data length L = 2^(7+calibr_data_len) | 0 | 0 | 0
|  | 0 | 9 | 10 | 10'h0 | RW | calibr_bypass_len | receiver data bypass length | 0 | 0 | 0
| 4E8 |  |  | 32 | 32'h00000000 |  | CALIBR_TX_0 |  |  | 00000000 | 0
|  | 29 | 31 | 3 | 3'h0 | RO | Reserved | Not used | 0 | 0 | 0
|  | 26 | 28 | 3 | 3'h0 | RW | calibr_est_mode | calibration estimation mode | 0 | 0 | 0
|  | 22 | 25 | 4 | 4'h0 | RW | calibr_dump_mode | dump data mode | 0 | 0 | 0
|  | 14 | 21 | 8 | 8'h0 | RW | calibr_dpd_level | pumping data power level | 0 | 0 | 0
|  | 7 | 13 | 7 | 7'h0 | RW | calibr_end_pos | pumping buffer end address | 0 | 0 | 0
|  | 0 | 6 | 7 | 7'h0 | RW | calibr_start_pos | pumping buffer start address | 0 | 0 | 0
| 4EC |  |  | 32 | 32'h00000000 |  | CALIBR_MEM_ADDR |  |  | 00000000 | 0
|  | 0 | 31 | 32 | 32'h0 | RO | Reserved | Set Memory initial address | 0 | 0 | 0
| 4F0 |  |  | 32 | 32'h00000000 |  | CALIBR_MEM_DATA |  |  | 00000000 | 0
|  | 0 | 31 | 32 | 32'h0 | RO | Reserved | write memory buffer data | 0 | 0 | 0
| 4F4 |  |  | 32 | 32'h00000000 |  | CALIBR_SET |  |  | 00000000 | 0
|  | 0 | 31 | 32 | 32'h0 | RO | Reserved | trigger calibration statemachine | 0 | 0 | 0
| 4F8 |  |  | 32 | 32'h00000000 |  | COMPS_CFG0 |  |  | 00000000 | 0
|  | 16 | 31 | 16 | 16'h0 | RO | Reserved |  | 0 | 0 | 0
|  | 15 | 15 | 1 | 1'h0 | RW | tx_calibr_cordic_req |  | 0 | 0 | 0
|  | 14 | 14 | 1 | 1'h0 | RW | dpd_txcordiclevel_h |  | 0 | 0 | 0
|  | 13 | 13 | 1 | 1'h0 | RW | tx_comps_bypass |  | 0 | 0 | 0
|  | 12 | 12 | 1 | 1'h0 | RW | rx_comps_bypass |  | 0 | 0 | 0
|  | 11 | 11 | 1 | 1'h0 | RW | rx_iq_comps_en |  | 0 | 0 | 0
|  | 10 | 10 | 1 | 1'h0 | RW | rx_dc_calibr_en |  | 0 | 0 | 0
|  | 9 | 9 | 1 | 1'h0 | RW | tx_TxIQcompShiftControl |  | 0 | 0 | 0
|  | 7 | 8 | 2 | 2'h0 | RW | tx_TxIQcompEn |  | 0 | 0 | 0
|  | 4 | 6 | 3 | 3'h0 | RW | dpd_txdpdpmshift |  | 0 | 0 | 0
|  | 3 | 3 | 1 | 1'h0 | RW | dpd_txdpdpmen |  | 0 | 0 | 0
|  | 2 | 2 | 1 | 1'h0 | RW | dpd_txdpdamen |  | 0 | 0 | 0
|  | 1 | 1 | 1 | 1'h0 | RW | dpd_txcordiclevel |  | 0 | 0 | 0
|  | 0 | 0 | 1 | 1'h0 | RW | dpd_txdpdcompmode |  | 0 | 0 | 0
| 4FC |  |  | 32 | 32'h00000000 |  | DPD_CFG1 |  |  | 00000000 | 0
|  | 16 | 31 | 16 | 16'h0 | RW | dpd_amtbl_0 |  | 0 | 0 | 0
|  | 0 | 15 | 16 | 16'h0 | RW | dpd_amtbl_1 |  | 0 | 0 | 0
| 500 |  |  | 32 | 32'h00000000 |  | DPD_CFG2 |  |  | 00000000 | 0
|  | 16 | 31 | 16 | 16'h0 | RW | dpd_amtbl_2 |  | 0 | 0 | 0
|  | 0 | 15 | 16 | 16'h0 | RW | dpd_amtbl_3 |  | 0 | 0 | 0
| 504 |  |  | 32 | 32'h00000000 |  | DPD_CFG3 |  |  | 00000000 | 0
|  | 16 | 31 | 16 | 16'h0 | RW | dpd_amtbl_4 |  | 0 | 0 | 0
|  | 0 | 15 | 16 | 16'h0 | RW | dpd_amtbl_5 |  | 0 | 0 | 0
| 508 |  |  | 32 | 32'h00000000 |  | DPD_CFG4 |  |  | 00000000 | 0
|  | 16 | 31 | 16 | 16'h0 | RW | dpd_amtbl_6 |  | 0 | 0 | 0
|  | 0 | 15 | 16 | 16'h0 | RW | dpd_amtbl_7 |  | 0 | 0 | 0
| 50C |  |  | 32 | 32'h00000000 |  | DPD_CFG5 |  |  | 00000000 | 0
|  | 16 | 31 | 16 | 16'h0 | RW | dpd_amtbl_8 |  | 0 | 0 | 0
|  | 0 | 15 | 16 | 16'h0 | RW | dpd_amtbl_9 |  | 0 | 0 | 0
| 510 |  |  | 32 | 32'h00000000 |  | DPD_CFG6 |  |  | 00000000 | 0
|  | 16 | 31 | 16 | 16'h0 | RW | dpd_amtbl_10 |  | 0 | 0 | 0
|  | 0 | 15 | 16 | 16'h0 | RW | dpd_amtbl_11 |  | 0 | 0 | 0
| 514 |  |  | 32 | 32'h00000000 |  | DPD_CFG7 |  |  | 00000000 | 0
|  | 16 | 31 | 16 | 16'h0 | RW | dpd_amtbl_12 |  | 0 | 0 | 0
|  | 0 | 15 | 16 | 16'h0 | RW | dpd_amtbl_13 |  | 0 | 0 | 0
| 518 |  |  | 32 | 32'h00000000 |  | DPD_CFG8 |  |  | 00000000 | 0
|  | 16 | 31 | 16 | 16'h0 | RW | dpd_amtbl_14 |  | 0 | 0 | 0
|  | 0 | 15 | 16 | 16'h0 | RW | dpd_amtbl_15 |  | 0 | 0 | 0
| 51C |  |  | 32 | 32'h00000000 |  | DPD_CFG9 |  |  | 00000000 | 0
|  | 16 | 31 | 16 | 16'h0 | RW | dpd_pmtbl_0 |  | 0 | 0 | 0
|  | 0 | 15 | 16 | 16'h0 | RW | dpd_pmtbl_1 |  | 0 | 0 | 0
| 520 |  |  | 32 | 32'h00000000 |  | DPD_CFG10 |  |  | 00000000 | 0
|  | 16 | 31 | 16 | 16'h0 | RW | dpd_pmtbl_2 |  | 0 | 0 | 0
|  | 0 | 15 | 16 | 16'h0 | RW | dpd_pmtbl_3 |  | 0 | 0 | 0
| 524 |  |  | 32 | 32'h00000000 |  | DPD_CFG11 |  |  | 00000000 | 0
|  | 16 | 31 | 16 | 16'h0 | RW | dpd_pmtbl_4 |  | 0 | 0 | 0
|  | 0 | 15 | 16 | 16'h0 | RW | dpd_pmtbl_5 |  | 0 | 0 | 0
| 528 |  |  | 32 | 32'h00000000 |  | DPD_CFG12 |  |  | 00000000 | 0
|  | 16 | 31 | 16 | 16'h0 | RW | dpd_pmtbl_6 |  | 0 | 0 | 0
|  | 0 | 15 | 16 | 16'h0 | RW | dpd_pmtbl_7 |  | 0 | 0 | 0
| 52C |  |  | 32 | 32'h00000000 |  | DPD_CFG13 |  |  | 00000000 | 0
|  | 16 | 31 | 16 | 16'h0 | RW | dpd_pmtbl_8 |  | 0 | 0 | 0
|  | 0 | 15 | 16 | 16'h0 | RW | dpd_pmtbl_9 |  | 0 | 0 | 0
| 530 |  |  | 32 | 32'h00000000 |  | DPD_CFG14 |  |  | 00000000 | 0
|  | 16 | 31 | 16 | 16'h0 | RW | dpd_pmtbl_10 |  | 0 | 0 | 0
|  | 0 | 15 | 16 | 16'h0 | RW | dpd_pmtbl_11 |  | 0 | 0 | 0
| 534 |  |  | 32 | 32'h00000000 |  | DPD_CFG15 |  |  | 00000000 | 0
|  | 16 | 31 | 16 | 16'h0 | RW | dpd_pmtbl_12 |  | 0 | 0 | 0
|  | 0 | 15 | 16 | 16'h0 | RW | dpd_pmtbl_13 |  | 0 | 0 | 0
| 538 |  |  | 32 | 32'h00000000 |  | DPD_CFG16 |  |  | 00000000 | 0
|  | 16 | 31 | 16 | 16'h0 | RW | dpd_pmtbl_14 |  | 0 | 0 | 0
|  | 0 | 15 | 16 | 16'h0 | RW | dpd_pmtbl_15 |  | 0 | 0 | 0
| 53C |  |  | 32 | 32'h00000000 |  | TXIQ_CFG0 |  |  | 00000000 | 0
|  | 16 | 31 | 16 | 16'h0 | RW | tx_C_matrix_2_2 |  | 0 | 0 | 0
|  | 0 | 15 | 16 | 16'h0 | RW | tx_C_matrix_1_2 |  | 0 | 0 | 0
| 540 |  |  | 32 | 32'h00000000 |  | TXIQ_CFG1 |  |  | 00000000 | 0
|  | 30 | 31 | 2 | 2'h0 | RO | Reserved |  | 0 | 0 | 0
|  | 15 | 29 | 15 | 15'h0 | RW | tx_IQ_imbalance_dc_est_q |  | 0 | 0 | 0
|  | 0 | 14 | 15 | 15'h0 | RW | tx_IQ_imbalance_dc_est_i |  | 0 | 0 | 0
| 544 |  |  | 32 | 32'h00000000 |  | TXIQ_CFG2 |  |  | 00000000 | 0
|  | 30 | 31 | 2 | 2'h0 | RO | Reserved |  | 0 | 0 | 0
|  | 15 | 29 | 15 | 15'h0 | RW | tx_IQ_imbalance_phase_err |  | 0 | 0 | 0
|  | 0 | 14 | 15 | 15'h0 | RW | tx_IQ_imbalance_amp_err |  | 0 | 0 | 0
| 548 |  |  | 32 | 32'h00000000 |  | RXIQ_CFG0 |  |  | 00000000 | 0
|  | 26 | 31 | 6 | 6'h0 | RO | Reserved |  | 0 | 0 | 0
|  | 13 | 25 | 13 | 13'h0 | RW | rx_iq_comps_data_q |  | 0 | 0 | 0
|  | 0 | 12 | 13 | 13'h0 | RW | rx_iq_comps_data_i |  | 0 | 0 | 0
| 54C |  |  | 32 | 32'h00000000 |  | RXDC_CFG0 |  |  | 00000000 | 0
|  | 24 | 31 | 8 | 8'h0 | RO | Reserved |  | 0 | 0 | 0
|  | 12 | 23 | 12 | 12'h0 | RW | rx_dc_est_data_q_0 |  | 0 | 0 | 0
|  | 0 | 11 | 12 | 12'h0 | RW | rx_dc_est_data_i_0 |  | 0 | 0 | 0
| 550 |  |  | 32 | 32'h00000000 |  | RXDC_CFG1 |  |  | 00000000 | 0
|  | 24 | 31 | 8 | 8'h0 | RO | Reserved |  | 0 | 0 | 0
|  | 12 | 23 | 12 | 12'h0 | RW | rx_dc_est_data_q_1 |  | 0 | 0 | 0
|  | 0 | 11 | 12 | 12'h0 | RW | rx_dc_est_data_i_1 |  | 0 | 0 | 0
| 554 |  |  | 32 | 32'h00000000 |  | RXDC_CFG2 |  |  | 00000000 | 0
|  | 24 | 31 | 8 | 8'h0 | RO | Reserved |  | 0 | 0 | 0
|  | 12 | 23 | 12 | 12'h0 | RW | rx_dc_est_data_q_2 |  | 0 | 0 | 0
|  | 0 | 11 | 12 | 12'h0 | RW | rx_dc_est_data_i_2 |  | 0 | 0 | 0
| 558 |  |  | 32 | 32'h00000000 |  | RXDC_CFG3 |  |  | 00000000 | 0
|  | 24 | 31 | 8 | 8'h0 | RO | Reserved |  | 0 | 0 | 0
|  | 12 | 23 | 12 | 12'h0 | RW | rx_dc_est_data_q_3 |  | 0 | 0 | 0
|  | 0 | 11 | 12 | 12'h0 | RW | rx_dc_est_data_i_3 |  | 0 | 0 | 0
| 55C |  |  | 32 | 32'h00000000 |  | RXDC_CFG4 |  |  | 00000000 | 0
|  | 24 | 31 | 8 | 8'h0 | RO | Reserved |  | 0 | 0 | 0
|  | 12 | 23 | 12 | 12'h0 | RW | rx_dc_est_data_q_4 |  | 0 | 0 | 0
|  | 0 | 11 | 12 | 12'h0 | RW | rx_dc_est_data_i_4 |  | 0 | 0 | 0
| 560 |  |  | 32 | 32'h00000000 |  | RXDC_CFG5 |  |  | 00000000 | 0
|  | 24 | 31 | 8 | 8'h0 | RO | Reserved |  | 0 | 0 | 0
|  | 12 | 23 | 12 | 12'h0 | RW | rx_dc_est_data_q_5 |  | 0 | 0 | 0
|  | 0 | 11 | 12 | 12'h0 | RW | rx_dc_est_data_i_5 |  | 0 | 0 | 0
| 564 |  |  | 32 | 32'h00000000 |  | RXDC_CFG6 |  |  | 00000000 | 0
|  | 24 | 31 | 8 | 8'h0 | RO | Reserved |  | 0 | 0 | 0
|  | 12 | 23 | 12 | 12'h0 | RW | rx_dc_est_data_q_6 |  | 0 | 0 | 0
|  | 0 | 11 | 12 | 12'h0 | RW | rx_dc_est_data_i_6 |  | 0 | 0 | 0
| 568 |  |  | 32 | 32'h00000000 |  | RXDC_CFG7 |  |  | 00000000 | 0
|  | 24 | 31 | 8 | 8'h0 | RO | Reserved |  | 0 | 0 | 0
|  | 12 | 23 | 12 | 12'h0 | RW | rx_dc_est_data_q_7 |  | 0 | 0 | 0
|  | 0 | 11 | 12 | 12'h0 | RW | rx_dc_est_data_i_7 |  | 0 | 0 | 0
| 56C |  |  | 32 | 32'h00000000 |  | RXDC_CFG8 |  |  | 00000000 | 0
|  | 24 | 31 | 8 | 8'h0 | RO | Reserved |  | 0 | 0 | 0
|  | 12 | 23 | 12 | 12'h0 | RW | rx_dc_est_data_q_8 |  | 0 | 0 | 0
|  | 0 | 11 | 12 | 12'h0 | RW | rx_dc_est_data_i_8 |  | 0 | 0 | 0
| 570 |  |  | 32 | 32'h00000000 |  | RXDC_CFG9 |  |  | 00000000 | 0
|  | 24 | 31 | 8 | 8'h0 | RO | Reserved |  | 0 | 0 | 0
|  | 12 | 23 | 12 | 12'h0 | RW | rx_dc_est_data_q_9 |  | 0 | 0 | 0
|  | 0 | 11 | 12 | 12'h0 | RW | rx_dc_est_data_i_9 |  | 0 | 0 | 0
| 574 |  |  | 32 | 32'h00000000 |  | RXDC_CFG10 |  |  | 00000000 | 0
|  | 24 | 31 | 8 | 8'h0 | RO | Reserved |  | 0 | 0 | 0
|  | 12 | 23 | 12 | 12'h0 | RW | rx_dc_est_data_q_10 |  | 0 | 0 | 0
|  | 0 | 11 | 12 | 12'h0 | RW | rx_dc_est_data_i_10 |  | 0 | 0 | 0
| 578 |  |  | 32 | 32'h00000000 |  | RXDC_CFG11 |  |  | 00000000 | 0
|  | 24 | 31 | 8 | 8'h0 | RO | Reserved |  | 0 | 0 | 0
|  | 12 | 23 | 12 | 12'h0 | RW | rx_dc_est_data_q_11 |  | 0 | 0 | 0
|  | 0 | 11 | 12 | 12'h0 | RW | rx_dc_est_data_i_11 |  | 0 | 0 | 0
| 57C |  |  | 32 | 32'h00000000 |  | RXDC_CFG12 |  |  | 00000000 | 0
|  | 24 | 31 | 8 | 8'h0 | RO | Reserved |  | 0 | 0 | 0
|  | 12 | 23 | 12 | 12'h0 | RW | rx_dc_est_data_q_12 |  | 0 | 0 | 0
|  | 0 | 11 | 12 | 12'h0 | RW | rx_dc_est_data_i_12 |  | 0 | 0 | 0
| 580 |  |  | 32 | 32'h00000000 |  | RXDC_CFG13 |  |  | 00000000 | 0
|  | 24 | 31 | 8 | 8'h0 | RO | Reserved |  | 0 | 0 | 0
|  | 12 | 23 | 12 | 12'h0 | RW | rx_dc_est_data_q_13 |  | 0 | 0 | 0
|  | 0 | 11 | 12 | 12'h0 | RW | rx_dc_est_data_i_13 |  | 0 | 0 | 0
| 584 |  |  | 32 | 32'h00000000 |  | RXDC_CFG14 |  |  | 00000000 | 0
|  | 24 | 31 | 8 | 8'h0 | RO | Reserved |  | 0 | 0 | 0
|  | 12 | 23 | 12 | 12'h0 | RW | rx_dc_est_data_q_14 |  | 0 | 0 | 0
|  | 0 | 11 | 12 | 12'h0 | RW | rx_dc_est_data_i_14 |  | 0 | 0 | 0
| 588 |  |  | 32 | 32'h00000000 |  | RXDC_CFG15 |  |  | 00000000 | 0
|  | 24 | 31 | 8 | 8'h0 | RO | Reserved |  | 0 | 0 | 0
|  | 12 | 23 | 12 | 12'h0 | RW | rx_dc_est_data_q_15 |  | 0 | 0 | 0
|  | 0 | 11 | 12 | 12'h0 | RW | rx_dc_est_data_i_15 |  | 0 | 0 | 0
| 58C |  |  | 32 | 32'h00000000 |  | RXDC_CFG16 |  |  | 00000000 | 0
|  | 24 | 31 | 8 | 8'h0 | RO | Reserved |  | 0 | 0 | 0
|  | 12 | 23 | 12 | 12'h0 | RW | rx_dc_est_data_q_16 |  | 0 | 0 | 0
|  | 0 | 11 | 12 | 12'h0 | RW | rx_dc_est_data_i_16 |  | 0 | 0 | 0
| 590 |  |  | 32 | 32'h00000000 |  | RXDC_CFG17 |  |  | 00000000 | 0
|  | 24 | 31 | 8 | 8'h0 | RO | Reserved |  | 0 | 0 | 0
|  | 12 | 23 | 12 | 12'h0 | RW | rx_dc_est_data_q_17 |  | 0 | 0 | 0
|  | 0 | 11 | 12 | 12'h0 | RW | rx_dc_est_data_i_17 |  | 0 | 0 | 0
| 594 |  |  | 32 | 32'h00000000 |  | RXDC_CFG18 |  |  | 00000000 | 0
|  | 24 | 31 | 8 | 8'h0 | RO | Reserved |  | 0 | 0 | 0
|  | 12 | 23 | 12 | 12'h0 | RW | rx_dc_est_data_q_18 |  | 0 | 0 | 0
|  | 0 | 11 | 12 | 12'h0 | RW | rx_dc_est_data_i_18 |  | 0 | 0 | 0
| 598 |  |  | 32 | 32'h00000000 |  | RXDC_CFG19 |  |  | 00000000 | 0
|  | 24 | 31 | 8 | 8'h0 | RO | Reserved |  | 0 | 0 | 0
|  | 12 | 23 | 12 | 12'h0 | RW | rx_dc_est_data_q_19 |  | 0 | 0 | 0
|  | 0 | 11 | 12 | 12'h0 | RW | rx_dc_est_data_i_19 |  | 0 | 0 | 0
| 59C |  |  | 32 | 32'h00000000 |  | RXDC_CFG20 |  |  | 00000000 | 0
|  | 24 | 31 | 8 | 8'h0 | RO | Reserved |  | 0 | 0 | 0
|  | 12 | 23 | 12 | 12'h0 | RW | rx_dc_est_data_q_20 |  | 0 | 0 | 0
|  | 0 | 11 | 12 | 12'h0 | RW | rx_dc_est_data_i_20 |  | 0 | 0 | 0
| 5A0 |  |  | 32 | 32'h00000000 |  | RXDC_CFG21 |  |  | 00000000 | 0
|  | 24 | 31 | 8 | 8'h0 | RO | Reserved |  | 0 | 0 | 0
|  | 12 | 23 | 12 | 12'h0 | RW | rx_dc_est_data_q_21 |  | 0 | 0 | 0
|  | 0 | 11 | 12 | 12'h0 | RW | rx_dc_est_data_i_21 |  | 0 | 0 | 0
| 5A4 |  |  | 32 | 32'h00000000 |  | RXDC_CFG22 |  |  | 00000000 | 0
|  | 24 | 31 | 8 | 8'h0 | RO | Reserved |  | 0 | 0 | 0
|  | 12 | 23 | 12 | 12'h0 | RW | rx_dc_est_data_q_22 |  | 0 | 0 | 0
|  | 0 | 11 | 12 | 12'h0 | RW | rx_dc_est_data_i_22 |  | 0 | 0 | 0
| 5A8 |  |  | 32 | 32'h00000000 |  | RXDC_CFG23 |  |  | 00000000 | 0
|  | 24 | 31 | 8 | 8'h0 | RO | Reserved |  | 0 | 0 | 0
|  | 12 | 23 | 12 | 12'h0 | RW | rx_dc_est_data_q_23 |  | 0 | 0 | 0
|  | 0 | 11 | 12 | 12'h0 | RW | rx_dc_est_data_i_23 |  | 0 | 0 | 0
| 5AC |  |  | 32 | 32'h00000000 |  | RXDC_CFG24 |  |  | 00000000 | 0
|  | 24 | 31 | 8 | 8'h0 | RO | Reserved |  | 0 | 0 | 0
|  | 12 | 23 | 12 | 12'h0 | RW | rx_dc_est_data_q_24 |  | 0 | 0 | 0
|  | 0 | 11 | 12 | 12'h0 | RW | rx_dc_est_data_i_24 |  | 0 | 0 | 0
| 5B0 |  |  | 32 | 32'h00000000 |  | EST_RESULT_0 |  |  | 00000000 | 0
|  | 24 | 31 | 8 | 8'h0 | RO | Reserved |  | 0 | 0 | 0
|  | 0 | 23 | 24 | 24'h0 | RO | calibr_est_value_0 |  | 0 | 0 | 0
| 5B4 |  |  | 32 | 32'h00000000 |  | EST_RESULT_1 |  |  | 00000000 | 0
|  | 24 | 31 | 8 | 8'h0 | RO | Reserved |  | 0 | 0 | 0
|  | 0 | 23 | 24 | 24'h0 | RO | calibr_est_value_1 |  | 0 | 0 | 0
| 5B8 |  |  | 32 | 32'h00000000 |  | EST_RESULT_2 |  |  | 00000000 | 0
|  | 25 | 31 | 7 | 7'h0 | RO | Reserved |  | 0 | 0 | 0
|  | 24 | 24 | 1 | 1'h0 | RO | calibr_est_valid |  | 0 | 0 | 0
|  | 0 | 23 | 24 | 24'h0 | RO | calibr_est_value_2 |  | 0 | 0 | 0
| 5BC |  |  | 32 | 32'h00000000 |  | DPD_CFG17 |  |  | 00000000 | 0
|  | 16 | 31 | 16 | 16'h0 | RW | dpd_amtbl_16 |  | 0 | 0 | 0
|  | 0 | 15 | 16 | 16'h0 | RW | dpd_amtbl_17 |  | 0 | 0 | 0
| 5C0 |  |  | 32 | 32'h00000000 |  | DPD_CFG18 |  |  | 00000000 | 0
|  | 16 | 31 | 16 | 16'h0 | RW | dpd_amtbl_18 |  | 0 | 0 | 0
|  | 0 | 15 | 16 | 16'h0 | RW | dpd_amtbl_19 |  | 0 | 0 | 0
| 5C4 |  |  | 32 | 32'h00000000 |  | DPD_CFG19 |  |  | 00000000 | 0
|  | 16 | 31 | 16 | 16'h0 | RW | dpd_amtbl_20 |  | 0 | 0 | 0
|  | 0 | 15 | 16 | 16'h0 | RW | dpd_amtbl_21 |  | 0 | 0 | 0
| 5C8 |  |  | 32 | 32'h00000000 |  | DPD_CFG20 |  |  | 00000000 | 0
|  | 16 | 31 | 16 | 16'h0 | RW | dpd_amtbl_22 |  | 0 | 0 | 0
|  | 0 | 15 | 16 | 16'h0 | RW | dpd_amtbl_23 |  | 0 | 0 | 0
| 5CC |  |  | 32 | 32'h00000000 |  | DPD_CFG21 |  |  | 00000000 | 0
|  | 16 | 31 | 16 | 16'h0 | RW | dpd_amtbl_24 |  | 0 | 0 | 0
|  | 0 | 15 | 16 | 16'h0 | RW | dpd_amtbl_25 |  | 0 | 0 | 0
| 5D0 |  |  | 32 | 32'h00000000 |  | DPD_CFG22 |  |  | 00000000 | 0
|  | 16 | 31 | 16 | 16'h0 | RW | dpd_amtbl_26 |  | 0 | 0 | 0
|  | 0 | 15 | 16 | 16'h0 | RW | dpd_amtbl_27 |  | 0 | 0 | 0
| 5D4 |  |  | 32 | 32'h00000000 |  | DPD_CFG23 |  |  | 00000000 | 0
|  | 16 | 31 | 16 | 16'h0 | RW | dpd_amtbl_28 |  | 0 | 0 | 0
|  | 0 | 15 | 16 | 16'h0 | RW | dpd_amtbl_29 |  | 0 | 0 | 0
| 5D8 |  |  | 32 | 32'h00000000 |  | DPD_CFG24 |  |  | 00000000 | 0
|  | 16 | 31 | 16 | 16'h0 | RW | dpd_amtbl_30 |  | 0 | 0 | 0
|  | 0 | 15 | 16 | 16'h0 | RW | dpd_amtbl_31 |  | 0 | 0 | 0
| 5DC |  |  | 32 | 32'h00000000 |  | DPD_CFG25 |  |  | 00000000 | 0
|  | 16 | 31 | 16 | 16'h0 | RW | dpd_amtbl_32 |  | 0 | 0 | 0
|  | 0 | 15 | 16 | 16'h0 | RW | dpd_amtbl_33 |  | 0 | 0 | 0
| 5E0 |  |  | 32 | 32'h00000000 |  | DPD_CFG26 |  |  | 00000000 | 0
|  | 16 | 31 | 16 | 16'h0 | RW | dpd_amtbl_34 |  | 0 | 0 | 0
|  | 0 | 15 | 16 | 16'h0 | RW | dpd_amtbl_35 |  | 0 | 0 | 0
| 5E4 |  |  | 32 | 32'h00000000 |  | DPD_CFG27 |  |  | 00000000 | 0
|  | 16 | 31 | 16 | 16'h0 | RW | dpd_amtbl_36 |  | 0 | 0 | 0
|  | 0 | 15 | 16 | 16'h0 | RW | dpd_amtbl_37 |  | 0 | 0 | 0
| 5E8 |  |  | 32 | 32'h00000000 |  | DPD_CFG28 |  |  | 00000000 | 0
|  | 16 | 31 | 16 | 16'h0 | RW | dpd_amtbl_38 |  | 0 | 0 | 0
|  | 0 | 15 | 16 | 16'h0 | RW | dpd_amtbl_39 |  | 0 | 0 | 0
| 5EC |  |  | 32 | 32'h00000000 |  | DPD_CFG29 |  |  | 00000000 | 0
|  | 16 | 31 | 16 | 16'h0 | RW | dpd_amtbl_40 |  | 0 | 0 | 0
|  | 0 | 15 | 16 | 16'h0 | RW | dpd_amtbl_41 |  | 0 | 0 | 0
| 5F0 |  |  | 32 | 32'h00000000 |  | DPD_CFG30 |  |  | 00000000 | 0
|  | 16 | 31 | 16 | 16'h0 | RW | dpd_amtbl_42 |  | 0 | 0 | 0
|  | 0 | 15 | 16 | 16'h0 | RW | dpd_amtbl_43 |  | 0 | 0 | 0
| 5F4 |  |  | 32 | 32'h00000000 |  | DPD_CFG31 |  |  | 00000000 | 0
|  | 16 | 31 | 16 | 16'h0 | RW | dpd_amtbl_44 |  | 0 | 0 | 0
|  | 0 | 15 | 16 | 16'h0 | RW | dpd_amtbl_45 |  | 0 | 0 | 0
| 5F8 |  |  | 32 | 32'h00000000 |  | DPD_CFG32 |  |  | 00000000 | 0
|  | 16 | 31 | 16 | 16'h0 | RW | dpd_amtbl_46 |  | 0 | 0 | 0
|  | 0 | 15 | 16 | 16'h0 | RW | dpd_amtbl_47 |  | 0 | 0 | 0
| 5FC |  |  | 32 | 32'h00000000 |  | DPD_CFG33 |  |  | 00000000 | 0
|  | 16 | 31 | 16 | 16'h0 | RW | dpd_amtbl_48 |  | 0 | 0 | 0
|  | 0 | 15 | 16 | 16'h0 | RW | dpd_amtbl_49 |  | 0 | 0 | 0
| 600 |  |  | 32 | 32'h00000000 |  | DPD_CFG34 |  |  | 00000000 | 0
|  | 16 | 31 | 16 | 16'h0 | RW | dpd_amtbl_50 |  | 0 | 0 | 0
|  | 0 | 15 | 16 | 16'h0 | RW | dpd_amtbl_51 |  | 0 | 0 | 0
| 604 |  |  | 32 | 32'h00000000 |  | DPD_CFG35 |  |  | 00000000 | 0
|  | 16 | 31 | 16 | 16'h0 | RW | dpd_amtbl_52 |  | 0 | 0 | 0
|  | 0 | 15 | 16 | 16'h0 | RW | dpd_amtbl_53 |  | 0 | 0 | 0
| 608 |  |  | 32 | 32'h00000000 |  | DPD_CFG36 |  |  | 00000000 | 0
|  | 16 | 31 | 16 | 16'h0 | RW | dpd_amtbl_54 |  | 0 | 0 | 0
|  | 0 | 15 | 16 | 16'h0 | RW | dpd_amtbl_55 |  | 0 | 0 | 0
| 60C |  |  | 32 | 32'h00000000 |  | DPD_CFG37 |  |  | 00000000 | 0
|  | 16 | 31 | 16 | 16'h0 | RW | dpd_amtbl_56 |  | 0 | 0 | 0
|  | 0 | 15 | 16 | 16'h0 | RW | dpd_amtbl_57 |  | 0 | 0 | 0
| 610 |  |  | 32 | 32'h00000000 |  | DPD_CFG38 |  |  | 00000000 | 0
|  | 16 | 31 | 16 | 16'h0 | RW | dpd_amtbl_58 |  | 0 | 0 | 0
|  | 0 | 15 | 16 | 16'h0 | RW | dpd_amtbl_59 |  | 0 | 0 | 0
| 614 |  |  | 32 | 32'h00000000 |  | DPD_CFG39 |  |  | 00000000 | 0
|  | 16 | 31 | 16 | 16'h0 | RW | dpd_amtbl_60 |  | 0 | 0 | 0
|  | 0 | 15 | 16 | 16'h0 | RW | dpd_amtbl_61 |  | 0 | 0 | 0
| 618 |  |  | 32 | 32'h00000000 |  | DPD_CFG40 |  |  | 00000000 | 0
|  | 16 | 31 | 16 | 16'h0 | RW | dpd_amtbl_62 |  | 0 | 0 | 0
|  | 0 | 15 | 16 | 16'h0 | RW | dpd_amtbl_63 |  | 0 | 0 | 0
| 61C |  |  | 32 | 32'h00000000 |  | DPD_CFG41 |  |  | 00000000 | 0
|  | 16 | 31 | 16 | 16'h0 | RW | dpd_amtbl_64 |  | 0 | 0 | 0
|  | 0 | 15 | 16 | 16'h0 | RW | dpd_amtbl_65 |  | 0 | 0 | 0
| 620 |  |  | 32 | 32'h00000000 |  | DPD_CFG42 |  |  | 00000000 | 0
|  | 16 | 31 | 16 | 16'h0 | RW | dpd_amtbl_66 |  | 0 | 0 | 0
|  | 0 | 15 | 16 | 16'h0 | RW | dpd_amtbl_67 |  | 0 | 0 | 0
| 624 |  |  | 32 | 32'h00000000 |  | DPD_CFG43 |  |  | 00000000 | 0
|  | 16 | 31 | 16 | 16'h0 | RW | dpd_amtbl_68 |  | 0 | 0 | 0
|  | 0 | 15 | 16 | 16'h0 | RW | dpd_amtbl_69 |  | 0 | 0 | 0
| 628 |  |  | 32 | 32'h00000000 |  | DPD_CFG44 |  |  | 00000000 | 0
|  | 16 | 31 | 16 | 16'h0 | RW | dpd_amtbl_70 |  | 0 | 0 | 0
|  | 0 | 15 | 16 | 16'h0 | RW | dpd_amtbl_71 |  | 0 | 0 | 0
| 62C |  |  | 32 | 32'h00000000 |  | DPD_CFG45 |  |  | 00000000 | 0
|  | 16 | 31 | 16 | 16'h0 | RW | dpd_amtbl_72 |  | 0 | 0 | 0
|  | 0 | 15 | 16 | 16'h0 | RW | dpd_amtbl_73 |  | 0 | 0 | 0
| 630 |  |  | 32 | 32'h00000000 |  | DPD_CFG46 |  |  | 00000000 | 0
|  | 16 | 31 | 16 | 16'h0 | RW | dpd_amtbl_74 |  | 0 | 0 | 0
|  | 0 | 15 | 16 | 16'h0 | RW | dpd_amtbl_75 |  | 0 | 0 | 0
| 634 |  |  | 32 | 32'h00000000 |  | DPD_CFG47 |  |  | 00000000 | 0
|  | 16 | 31 | 16 | 16'h0 | RW | dpd_amtbl_76 |  | 0 | 0 | 0
|  | 0 | 15 | 16 | 16'h0 | RW | dpd_amtbl_77 |  | 0 | 0 | 0
| 638 |  |  | 32 | 32'h00000000 |  | DPD_CFG48 |  |  | 00000000 | 0
|  | 16 | 31 | 16 | 16'h0 | RW | dpd_amtbl_78 |  | 0 | 0 | 0
|  | 0 | 15 | 16 | 16'h0 | RW | dpd_amtbl_79 |  | 0 | 0 | 0
| 63C |  |  | 32 | 32'h00000000 |  | DPD_CFG49 |  |  | 00000000 | 0
|  | 16 | 31 | 16 | 16'h0 | RW | dpd_amtbl_80 |  | 0 | 0 | 0
|  | 0 | 15 | 16 | 16'h0 | RW | dpd_amtbl_81 |  | 0 | 0 | 0
| 640 |  |  | 32 | 32'h00000000 |  | DPD_CFG50 |  |  | 00000000 | 0
|  | 16 | 31 | 16 | 16'h0 | RW | dpd_amtbl_82 |  | 0 | 0 | 0
|  | 0 | 15 | 16 | 16'h0 | RW | dpd_amtbl_83 |  | 0 | 0 | 0
| 644 |  |  | 32 | 32'h00000000 |  | DPD_CFG51 |  |  | 00000000 | 0
|  | 16 | 31 | 16 | 16'h0 | RW | dpd_amtbl_84 |  | 0 | 0 | 0
|  | 0 | 15 | 16 | 16'h0 | RW | dpd_amtbl_85 |  | 0 | 0 | 0
| 648 |  |  | 32 | 32'h00000000 |  | DPD_CFG52 |  |  | 00000000 | 0
|  | 16 | 31 | 16 | 16'h0 | RW | dpd_amtbl_86 |  | 0 | 0 | 0
|  | 0 | 15 | 16 | 16'h0 | RW | dpd_amtbl_87 |  | 0 | 0 | 0
| 64C |  |  | 32 | 32'h00000000 |  | DPD_CFG53 |  |  | 00000000 | 0
|  | 16 | 31 | 16 | 16'h0 | RW | dpd_amtbl_88 |  | 0 | 0 | 0
|  | 0 | 15 | 16 | 16'h0 | RW | dpd_amtbl_89 |  | 0 | 0 | 0
| 650 |  |  | 32 | 32'h00000000 |  | DPD_CFG54 |  |  | 00000000 | 0
|  | 16 | 31 | 16 | 16'h0 | RW | dpd_amtbl_90 |  | 0 | 0 | 0
|  | 0 | 15 | 16 | 16'h0 | RW | dpd_amtbl_91 |  | 0 | 0 | 0
| 654 |  |  | 32 | 32'h00000000 |  | DPD_CFG55 |  |  | 00000000 | 0
|  | 16 | 31 | 16 | 16'h0 | RW | dpd_amtbl_92 |  | 0 | 0 | 0
|  | 0 | 15 | 16 | 16'h0 | RW | dpd_amtbl_93 |  | 0 | 0 | 0
| 658 |  |  | 32 | 32'h00000000 |  | DPD_CFG56 |  |  | 00000000 | 0
|  | 16 | 31 | 16 | 16'h0 | RW | dpd_amtbl_94 |  | 0 | 0 | 0
|  | 0 | 15 | 16 | 16'h0 | RW | dpd_amtbl_95 |  | 0 | 0 | 0
| 65C |  |  | 32 | 32'h00000000 |  | DPD_CFG57 |  |  | 00000000 | 0
|  | 16 | 31 | 16 | 16'h0 | RW | dpd_amtbl_96 |  | 0 | 0 | 0
|  | 0 | 15 | 16 | 16'h0 | RW | dpd_amtbl_97 |  | 0 | 0 | 0
| 660 |  |  | 32 | 32'h00000000 |  | DPD_CFG58 |  |  | 00000000 | 0
|  | 16 | 31 | 16 | 16'h0 | RW | dpd_amtbl_98 |  | 0 | 0 | 0
|  | 0 | 15 | 16 | 16'h0 | RW | dpd_amtbl_99 |  | 0 | 0 | 0
| 664 |  |  | 32 | 32'h00000000 |  | DPD_CFG59 |  |  | 00000000 | 0
|  | 16 | 31 | 16 | 16'h0 | RW | dpd_amtbl_100 |  | 0 | 0 | 0
|  | 0 | 15 | 16 | 16'h0 | RW | dpd_amtbl_101 |  | 0 | 0 | 0
| 668 |  |  | 32 | 32'h00000000 |  | DPD_CFG60 |  |  | 00000000 | 0
|  | 16 | 31 | 16 | 16'h0 | RW | dpd_amtbl_102 |  | 0 | 0 | 0
|  | 0 | 15 | 16 | 16'h0 | RW | dpd_amtbl_103 |  | 0 | 0 | 0
| 66C |  |  | 32 | 32'h00000000 |  | DPD_CFG61 |  |  | 00000000 | 0
|  | 16 | 31 | 16 | 16'h0 | RW | dpd_amtbl_104 |  | 0 | 0 | 0
|  | 0 | 15 | 16 | 16'h0 | RW | dpd_amtbl_105 |  | 0 | 0 | 0
| 670 |  |  | 32 | 32'h00000000 |  | DPD_CFG62 |  |  | 00000000 | 0
|  | 16 | 31 | 16 | 16'h0 | RW | dpd_amtbl_106 |  | 0 | 0 | 0
|  | 0 | 15 | 16 | 16'h0 | RW | dpd_amtbl_107 |  | 0 | 0 | 0
| 674 |  |  | 32 | 32'h00000000 |  | DPD_CFG63 |  |  | 00000000 | 0
|  | 16 | 31 | 16 | 16'h0 | RW | dpd_amtbl_108 |  | 0 | 0 | 0
|  | 0 | 15 | 16 | 16'h0 | RW | dpd_amtbl_109 |  | 0 | 0 | 0
| 678 |  |  | 32 | 32'h00000000 |  | DPD_CFG64 |  |  | 00000000 | 0
|  | 16 | 31 | 16 | 16'h0 | RW | dpd_amtbl_110 |  | 0 | 0 | 0
|  | 0 | 15 | 16 | 16'h0 | RW | dpd_amtbl_111 |  | 0 | 0 | 0
| 67C |  |  | 32 | 32'h00000000 |  | DPD_CFG65 |  |  | 00000000 | 0
|  | 16 | 31 | 16 | 16'h0 | RW | dpd_amtbl_112 |  | 0 | 0 | 0
|  | 0 | 15 | 16 | 16'h0 | RW | dpd_amtbl_113 |  | 0 | 0 | 0
| 680 |  |  | 32 | 32'h00000000 |  | DPD_CFG66 |  |  | 00000000 | 0
|  | 16 | 31 | 16 | 16'h0 | RW | dpd_amtbl_114 |  | 0 | 0 | 0
|  | 0 | 15 | 16 | 16'h0 | RW | dpd_amtbl_115 |  | 0 | 0 | 0
| 684 |  |  | 32 | 32'h00000000 |  | DPD_CFG67 |  |  | 00000000 | 0
|  | 16 | 31 | 16 | 16'h0 | RW | dpd_amtbl_116 |  | 0 | 0 | 0
|  | 0 | 15 | 16 | 16'h0 | RW | dpd_amtbl_117 |  | 0 | 0 | 0
| 688 |  |  | 32 | 32'h00000000 |  | DPD_CFG68 |  |  | 00000000 | 0
|  | 16 | 31 | 16 | 16'h0 | RW | dpd_amtbl_118 |  | 0 | 0 | 0
|  | 0 | 15 | 16 | 16'h0 | RW | dpd_amtbl_119 |  | 0 | 0 | 0
| 68C |  |  | 32 | 32'h00000000 |  | DPD_CFG69 |  |  | 00000000 | 0
|  | 16 | 31 | 16 | 16'h0 | RW | dpd_amtbl_120 |  | 0 | 0 | 0
|  | 0 | 15 | 16 | 16'h0 | RW | dpd_amtbl_121 |  | 0 | 0 | 0
| 690 |  |  | 32 | 32'h00000000 |  | DPD_CFG70 |  |  | 00000000 | 0
|  | 16 | 31 | 16 | 16'h0 | RW | dpd_amtbl_122 |  | 0 | 0 | 0
|  | 0 | 15 | 16 | 16'h0 | RW | dpd_amtbl_123 |  | 0 | 0 | 0
| 694 |  |  | 32 | 32'h00000000 |  | DPD_CFG71 |  |  | 00000000 | 0
|  | 16 | 31 | 16 | 16'h0 | RW | dpd_amtbl_124 |  | 0 | 0 | 0
|  | 0 | 15 | 16 | 16'h0 | RW | dpd_amtbl_125 |  | 0 | 0 | 0
| 698 |  |  | 32 | 32'h00000000 |  | DPD_CFG72 |  |  | 00000000 | 0
|  | 16 | 31 | 16 | 16'h0 | RW | dpd_amtbl_126 |  | 0 | 0 | 0
|  | 0 | 15 | 16 | 16'h0 | RW | dpd_amtbl_127 |  | 0 | 0 | 0
| 69C |  |  | 32 | 32'h00000000 |  | DPD_CFG73 |  |  | 00000000 | 0
|  | 16 | 31 | 16 | 16'h0 | RW | dpd_pmtbl_16 |  | 0 | 0 | 0
|  | 0 | 15 | 16 | 16'h0 | RW | dpd_pmtbl_17 |  | 0 | 0 | 0
| 6A0 |  |  | 32 | 32'h00000000 |  | DPD_CFG74 |  |  | 00000000 | 0
|  | 16 | 31 | 16 | 16'h0 | RW | dpd_pmtbl_18 |  | 0 | 0 | 0
|  | 0 | 15 | 16 | 16'h0 | RW | dpd_pmtbl_19 |  | 0 | 0 | 0
| 6A4 |  |  | 32 | 32'h00000000 |  | DPD_CFG75 |  |  | 00000000 | 0
|  | 16 | 31 | 16 | 16'h0 | RW | dpd_pmtbl_20 |  | 0 | 0 | 0
|  | 0 | 15 | 16 | 16'h0 | RW | dpd_pmtbl_21 |  | 0 | 0 | 0
| 6A8 |  |  | 32 | 32'h00000000 |  | DPD_CFG76 |  |  | 00000000 | 0
|  | 16 | 31 | 16 | 16'h0 | RW | dpd_pmtbl_22 |  | 0 | 0 | 0
|  | 0 | 15 | 16 | 16'h0 | RW | dpd_pmtbl_23 |  | 0 | 0 | 0
| 6AC |  |  | 32 | 32'h00000000 |  | DPD_CFG77 |  |  | 00000000 | 0
|  | 16 | 31 | 16 | 16'h0 | RW | dpd_pmtbl_24 |  | 0 | 0 | 0
|  | 0 | 15 | 16 | 16'h0 | RW | dpd_pmtbl_25 |  | 0 | 0 | 0
| 6B0 |  |  | 32 | 32'h00000000 |  | DPD_CFG78 |  |  | 00000000 | 0
|  | 16 | 31 | 16 | 16'h0 | RW | dpd_pmtbl_26 |  | 0 | 0 | 0
|  | 0 | 15 | 16 | 16'h0 | RW | dpd_pmtbl_27 |  | 0 | 0 | 0
| 6B4 |  |  | 32 | 32'h00000000 |  | DPD_CFG79 |  |  | 00000000 | 0
|  | 16 | 31 | 16 | 16'h0 | RW | dpd_pmtbl_28 |  | 0 | 0 | 0
|  | 0 | 15 | 16 | 16'h0 | RW | dpd_pmtbl_29 |  | 0 | 0 | 0
| 6B8 |  |  | 32 | 32'h00000000 |  | DPD_CFG80 |  |  | 00000000 | 0
|  | 16 | 31 | 16 | 16'h0 | RW | dpd_pmtbl_30 |  | 0 | 0 | 0
|  | 0 | 15 | 16 | 16'h0 | RW | dpd_pmtbl_31 |  | 0 | 0 | 0
| 6BC |  |  | 32 | 32'h00000000 |  | DPD_CFG81 |  |  | 00000000 | 0
|  | 16 | 31 | 16 | 16'h0 | RW | dpd_pmtbl_32 |  | 0 | 0 | 0
|  | 0 | 15 | 16 | 16'h0 | RW | dpd_pmtbl_33 |  | 0 | 0 | 0
| 6C0 |  |  | 32 | 32'h00000000 |  | DPD_CFG82 |  |  | 00000000 | 0
|  | 16 | 31 | 16 | 16'h0 | RW | dpd_pmtbl_34 |  | 0 | 0 | 0
|  | 0 | 15 | 16 | 16'h0 | RW | dpd_pmtbl_35 |  | 0 | 0 | 0
| 6C4 |  |  | 32 | 32'h00000000 |  | DPD_CFG83 |  |  | 00000000 | 0
|  | 16 | 31 | 16 | 16'h0 | RW | dpd_pmtbl_36 |  | 0 | 0 | 0
|  | 0 | 15 | 16 | 16'h0 | RW | dpd_pmtbl_37 |  | 0 | 0 | 0
| 6C8 |  |  | 32 | 32'h00000000 |  | DPD_CFG84 |  |  | 00000000 | 0
|  | 16 | 31 | 16 | 16'h0 | RW | dpd_pmtbl_38 |  | 0 | 0 | 0
|  | 0 | 15 | 16 | 16'h0 | RW | dpd_pmtbl_39 |  | 0 | 0 | 0
| 6CC |  |  | 32 | 32'h00000000 |  | DPD_CFG85 |  |  | 00000000 | 0
|  | 16 | 31 | 16 | 16'h0 | RW | dpd_pmtbl_40 |  | 0 | 0 | 0
|  | 0 | 15 | 16 | 16'h0 | RW | dpd_pmtbl_41 |  | 0 | 0 | 0
| 6D0 |  |  | 32 | 32'h00000000 |  | DPD_CFG86 |  |  | 00000000 | 0
|  | 16 | 31 | 16 | 16'h0 | RW | dpd_pmtbl_42 |  | 0 | 0 | 0
|  | 0 | 15 | 16 | 16'h0 | RW | dpd_pmtbl_43 |  | 0 | 0 | 0
| 6D4 |  |  | 32 | 32'h00000000 |  | DPD_CFG87 |  |  | 00000000 | 0
|  | 16 | 31 | 16 | 16'h0 | RW | dpd_pmtbl_44 |  | 0 | 0 | 0
|  | 0 | 15 | 16 | 16'h0 | RW | dpd_pmtbl_45 |  | 0 | 0 | 0
| 6D8 |  |  | 32 | 32'h00000000 |  | DPD_CFG88 |  |  | 00000000 | 0
|  | 16 | 31 | 16 | 16'h0 | RW | dpd_pmtbl_46 |  | 0 | 0 | 0
|  | 0 | 15 | 16 | 16'h0 | RW | dpd_pmtbl_47 |  | 0 | 0 | 0
| 6DC |  |  | 32 | 32'h00000000 |  | DPD_CFG89 |  |  | 00000000 | 0
|  | 16 | 31 | 16 | 16'h0 | RW | dpd_pmtbl_48 |  | 0 | 0 | 0
|  | 0 | 15 | 16 | 16'h0 | RW | dpd_pmtbl_49 |  | 0 | 0 | 0
| 6E0 |  |  | 32 | 32'h00000000 |  | DPD_CFG90 |  |  | 00000000 | 0
|  | 16 | 31 | 16 | 16'h0 | RW | dpd_pmtbl_50 |  | 0 | 0 | 0
|  | 0 | 15 | 16 | 16'h0 | RW | dpd_pmtbl_51 |  | 0 | 0 | 0
| 6E4 |  |  | 32 | 32'h00000000 |  | DPD_CFG91 |  |  | 00000000 | 0
|  | 16 | 31 | 16 | 16'h0 | RW | dpd_pmtbl_52 |  | 0 | 0 | 0
|  | 0 | 15 | 16 | 16'h0 | RW | dpd_pmtbl_53 |  | 0 | 0 | 0
| 6E8 |  |  | 32 | 32'h00000000 |  | DPD_CFG92 |  |  | 00000000 | 0
|  | 16 | 31 | 16 | 16'h0 | RW | dpd_pmtbl_54 |  | 0 | 0 | 0
|  | 0 | 15 | 16 | 16'h0 | RW | dpd_pmtbl_55 |  | 0 | 0 | 0
| 6EC |  |  | 32 | 32'h00000000 |  | DPD_CFG93 |  |  | 00000000 | 0
|  | 16 | 31 | 16 | 16'h0 | RW | dpd_pmtbl_56 |  | 0 | 0 | 0
|  | 0 | 15 | 16 | 16'h0 | RW | dpd_pmtbl_57 |  | 0 | 0 | 0
| 6F0 |  |  | 32 | 32'h00000000 |  | DPD_CFG94 |  |  | 00000000 | 0
|  | 16 | 31 | 16 | 16'h0 | RW | dpd_pmtbl_58 |  | 0 | 0 | 0
|  | 0 | 15 | 16 | 16'h0 | RW | dpd_pmtbl_59 |  | 0 | 0 | 0
| 6F4 |  |  | 32 | 32'h00000000 |  | DPD_CFG95 |  |  | 00000000 | 0
|  | 16 | 31 | 16 | 16'h0 | RW | dpd_pmtbl_60 |  | 0 | 0 | 0
|  | 0 | 15 | 16 | 16'h0 | RW | dpd_pmtbl_61 |  | 0 | 0 | 0
| 6F8 |  |  | 32 | 32'h00000000 |  | DPD_CFG96 |  |  | 00000000 | 0
|  | 16 | 31 | 16 | 16'h0 | RW | dpd_pmtbl_62 |  | 0 | 0 | 0
|  | 0 | 15 | 16 | 16'h0 | RW | dpd_pmtbl_63 |  | 0 | 0 | 0
| 6FC |  |  | 32 | 32'h00000000 |  | DPD_CFG97 |  |  | 00000000 | 0
|  | 16 | 31 | 16 | 16'h0 | RW | dpd_pmtbl_64 |  | 0 | 0 | 0
|  | 0 | 15 | 16 | 16'h0 | RW | dpd_pmtbl_65 |  | 0 | 0 | 0
| 700 |  |  | 32 | 32'h00000000 |  | DPD_CFG98 |  |  | 00000000 | 0
|  | 16 | 31 | 16 | 16'h0 | RW | dpd_pmtbl_66 |  | 0 | 0 | 0
|  | 0 | 15 | 16 | 16'h0 | RW | dpd_pmtbl_67 |  | 0 | 0 | 0
| 704 |  |  | 32 | 32'h00000000 |  | DPD_CFG99 |  |  | 00000000 | 0
|  | 16 | 31 | 16 | 16'h0 | RW | dpd_pmtbl_68 |  | 0 | 0 | 0
|  | 0 | 15 | 16 | 16'h0 | RW | dpd_pmtbl_69 |  | 0 | 0 | 0
| 708 |  |  | 32 | 32'h00000000 |  | DPD_CFG100 |  |  | 00000000 | 0
|  | 16 | 31 | 16 | 16'h0 | RW | dpd_pmtbl_70 |  | 0 | 0 | 0
|  | 0 | 15 | 16 | 16'h0 | RW | dpd_pmtbl_71 |  | 0 | 0 | 0
| 70C |  |  | 32 | 32'h00000000 |  | DPD_CFG101 |  |  | 00000000 | 0
|  | 16 | 31 | 16 | 16'h0 | RW | dpd_pmtbl_72 |  | 0 | 0 | 0
|  | 0 | 15 | 16 | 16'h0 | RW | dpd_pmtbl_73 |  | 0 | 0 | 0
| 710 |  |  | 32 | 32'h00000000 |  | DPD_CFG102 |  |  | 00000000 | 0
|  | 16 | 31 | 16 | 16'h0 | RW | dpd_pmtbl_74 |  | 0 | 0 | 0
|  | 0 | 15 | 16 | 16'h0 | RW | dpd_pmtbl_75 |  | 0 | 0 | 0
| 714 |  |  | 32 | 32'h00000000 |  | DPD_CFG103 |  |  | 00000000 | 0
|  | 16 | 31 | 16 | 16'h0 | RW | dpd_pmtbl_76 |  | 0 | 0 | 0
|  | 0 | 15 | 16 | 16'h0 | RW | dpd_pmtbl_77 |  | 0 | 0 | 0
| 718 |  |  | 32 | 32'h00000000 |  | DPD_CFG104 |  |  | 00000000 | 0
|  | 16 | 31 | 16 | 16'h0 | RW | dpd_pmtbl_78 |  | 0 | 0 | 0
|  | 0 | 15 | 16 | 16'h0 | RW | dpd_pmtbl_79 |  | 0 | 0 | 0
| 71C |  |  | 32 | 32'h00000000 |  | DPD_CFG105 |  |  | 00000000 | 0
|  | 16 | 31 | 16 | 16'h0 | RW | dpd_pmtbl_80 |  | 0 | 0 | 0
|  | 0 | 15 | 16 | 16'h0 | RW | dpd_pmtbl_81 |  | 0 | 0 | 0
| 720 |  |  | 32 | 32'h00000000 |  | DPD_CFG106 |  |  | 00000000 | 0
|  | 16 | 31 | 16 | 16'h0 | RW | dpd_pmtbl_82 |  | 0 | 0 | 0
|  | 0 | 15 | 16 | 16'h0 | RW | dpd_pmtbl_83 |  | 0 | 0 | 0
| 724 |  |  | 32 | 32'h00000000 |  | DPD_CFG107 |  |  | 00000000 | 0
|  | 16 | 31 | 16 | 16'h0 | RW | dpd_pmtbl_84 |  | 0 | 0 | 0
|  | 0 | 15 | 16 | 16'h0 | RW | dpd_pmtbl_85 |  | 0 | 0 | 0
| 728 |  |  | 32 | 32'h00000000 |  | DPD_CFG108 |  |  | 00000000 | 0
|  | 16 | 31 | 16 | 16'h0 | RW | dpd_pmtbl_86 |  | 0 | 0 | 0
|  | 0 | 15 | 16 | 16'h0 | RW | dpd_pmtbl_87 |  | 0 | 0 | 0
| 72C |  |  | 32 | 32'h00000000 |  | DPD_CFG109 |  |  | 00000000 | 0
|  | 16 | 31 | 16 | 16'h0 | RW | dpd_pmtbl_88 |  | 0 | 0 | 0
|  | 0 | 15 | 16 | 16'h0 | RW | dpd_pmtbl_89 |  | 0 | 0 | 0
| 730 |  |  | 32 | 32'h00000000 |  | DPD_CFG110 |  |  | 00000000 | 0
|  | 16 | 31 | 16 | 16'h0 | RW | dpd_pmtbl_90 |  | 0 | 0 | 0
|  | 0 | 15 | 16 | 16'h0 | RW | dpd_pmtbl_91 |  | 0 | 0 | 0
| 734 |  |  | 32 | 32'h00000000 |  | DPD_CFG111 |  |  | 00000000 | 0
|  | 16 | 31 | 16 | 16'h0 | RW | dpd_pmtbl_92 |  | 0 | 0 | 0
|  | 0 | 15 | 16 | 16'h0 | RW | dpd_pmtbl_93 |  | 0 | 0 | 0
| 738 |  |  | 32 | 32'h00000000 |  | DPD_CFG112 |  |  | 00000000 | 0
|  | 16 | 31 | 16 | 16'h0 | RW | dpd_pmtbl_94 |  | 0 | 0 | 0
|  | 0 | 15 | 16 | 16'h0 | RW | dpd_pmtbl_95 |  | 0 | 0 | 0
| 73C |  |  | 32 | 32'h00000000 |  | DPD_CFG113 |  |  | 00000000 | 0
|  | 16 | 31 | 16 | 16'h0 | RW | dpd_pmtbl_96 |  | 0 | 0 | 0
|  | 0 | 15 | 16 | 16'h0 | RW | dpd_pmtbl_97 |  | 0 | 0 | 0
| 740 |  |  | 32 | 32'h00000000 |  | DPD_CFG114 |  |  | 00000000 | 0
|  | 16 | 31 | 16 | 16'h0 | RW | dpd_pmtbl_98 |  | 0 | 0 | 0
|  | 0 | 15 | 16 | 16'h0 | RW | dpd_pmtbl_99 |  | 0 | 0 | 0
| 744 |  |  | 32 | 32'h00000000 |  | DPD_CFG115 |  |  | 00000000 | 0
|  | 16 | 31 | 16 | 16'h0 | RW | dpd_pmtbl_100 |  | 0 | 0 | 0
|  | 0 | 15 | 16 | 16'h0 | RW | dpd_pmtbl_101 |  | 0 | 0 | 0
| 748 |  |  | 32 | 32'h00000000 |  | DPD_CFG116 |  |  | 00000000 | 0
|  | 16 | 31 | 16 | 16'h0 | RW | dpd_pmtbl_102 |  | 0 | 0 | 0
|  | 0 | 15 | 16 | 16'h0 | RW | dpd_pmtbl_103 |  | 0 | 0 | 0
| 74C |  |  | 32 | 32'h00000000 |  | DPD_CFG117 |  |  | 00000000 | 0
|  | 16 | 31 | 16 | 16'h0 | RW | dpd_pmtbl_104 |  | 0 | 0 | 0
|  | 0 | 15 | 16 | 16'h0 | RW | dpd_pmtbl_105 |  | 0 | 0 | 0
| 750 |  |  | 32 | 32'h00000000 |  | DPD_CFG118 |  |  | 00000000 | 0
|  | 16 | 31 | 16 | 16'h0 | RW | dpd_pmtbl_106 |  | 0 | 0 | 0
|  | 0 | 15 | 16 | 16'h0 | RW | dpd_pmtbl_107 |  | 0 | 0 | 0
| 754 |  |  | 32 | 32'h00000000 |  | DPD_CFG119 |  |  | 00000000 | 0
|  | 16 | 31 | 16 | 16'h0 | RW | dpd_pmtbl_108 |  | 0 | 0 | 0
|  | 0 | 15 | 16 | 16'h0 | RW | dpd_pmtbl_109 |  | 0 | 0 | 0
| 758 |  |  | 32 | 32'h00000000 |  | DPD_CFG120 |  |  | 00000000 | 0
|  | 16 | 31 | 16 | 16'h0 | RW | dpd_pmtbl_110 |  | 0 | 0 | 0
|  | 0 | 15 | 16 | 16'h0 | RW | dpd_pmtbl_111 |  | 0 | 0 | 0
| 75C |  |  | 32 | 32'h00000000 |  | DPD_CFG121 |  |  | 00000000 | 0
|  | 16 | 31 | 16 | 16'h0 | RW | dpd_pmtbl_112 |  | 0 | 0 | 0
|  | 0 | 15 | 16 | 16'h0 | RW | dpd_pmtbl_113 |  | 0 | 0 | 0
| 760 |  |  | 32 | 32'h00000000 |  | DPD_CFG122 |  |  | 00000000 | 0
|  | 16 | 31 | 16 | 16'h0 | RW | dpd_pmtbl_114 |  | 0 | 0 | 0
|  | 0 | 15 | 16 | 16'h0 | RW | dpd_pmtbl_115 |  | 0 | 0 | 0
| 764 |  |  | 32 | 32'h00000000 |  | DPD_CFG123 |  |  | 00000000 | 0
|  | 16 | 31 | 16 | 16'h0 | RW | dpd_pmtbl_116 |  | 0 | 0 | 0
|  | 0 | 15 | 16 | 16'h0 | RW | dpd_pmtbl_117 |  | 0 | 0 | 0
| 768 |  |  | 32 | 32'h00000000 |  | DPD_CFG124 |  |  | 00000000 | 0
|  | 16 | 31 | 16 | 16'h0 | RW | dpd_pmtbl_118 |  | 0 | 0 | 0
|  | 0 | 15 | 16 | 16'h0 | RW | dpd_pmtbl_119 |  | 0 | 0 | 0
| 76C |  |  | 32 | 32'h00000000 |  | DPD_CFG125 |  |  | 00000000 | 0
|  | 16 | 31 | 16 | 16'h0 | RW | dpd_pmtbl_120 |  | 0 | 0 | 0
|  | 0 | 15 | 16 | 16'h0 | RW | dpd_pmtbl_121 |  | 0 | 0 | 0
| 770 |  |  | 32 | 32'h00000000 |  | DPD_CFG126 |  |  | 00000000 | 0
|  | 16 | 31 | 16 | 16'h0 | RW | dpd_pmtbl_122 |  | 0 | 0 | 0
|  | 0 | 15 | 16 | 16'h0 | RW | dpd_pmtbl_123 |  | 0 | 0 | 0
| 774 |  |  | 32 | 32'h00000000 |  | DPD_CFG127 |  |  | 00000000 | 0
|  | 16 | 31 | 16 | 16'h0 | RW | dpd_pmtbl_124 |  | 0 | 0 | 0
|  | 0 | 15 | 16 | 16'h0 | RW | dpd_pmtbl_125 |  | 0 | 0 | 0
| 778 |  |  | 32 | 32'h00000000 |  | DPD_CFG128 |  |  | 00000000 | 0
|  | 16 | 31 | 16 | 16'h0 | RW | dpd_pmtbl_126 |  | 0 | 0 | 0
|  | 0 | 15 | 16 | 16'h0 | RW | dpd_pmtbl_127 |  | 0 | 0 | 0
| 77C |  |  | 32 | 32'h00000000 |  | CALIBR_TOP_1 |  |  | 00000000 | 0
|  | 12 | 31 | 20 | 20'h0 | RW | calibr_rsv |  | 0 | 0 | 0
|  | 11 | 11 | 1 | 1'h0 | RW | calibr_block_use |  | 0 | 0 | 0
|  | 8 | 10 | 3 | 3'h0 | RW | calibr_block_len |  | 0 | 0 | 0
|  | 0 | 7 | 8 | 8'h0 | RW | calibr_block_idx |  | 0 | 0 | 0
| 780 |  |  | 32 | 32'h00000000 |  | CALIBR_TX_1 |  |  | 00000000 | 0
|  | 30 | 31 | 2 | 2'h0 | RO | Reserved |  | 0 | 0 | 0
|  | 15 | 29 | 15 | 15'h0 | RW | tx_TxDCcompQ |  | 0 | 0 | 0
|  | 0 | 14 | 15 | 15'h0 | RW | tx_TxDCcompI |  | 0 | 0 | 0
| 784 |  |  | 32 | 32'h02000200 |  | CFR_POST_DIG_GAIN_0 |  |  | 02000200 | 33554944
|  | 28 | 31 | 4 | 4'h0 | RO | Reserved |  | 0 | 0 | 0
|  | 16 | 27 | 12 | 12'h200 | RW | Reg_cfr_post_dig_gain_1 | the digtial gain after CFR. U(12,9) | 512 | 200 | 33554432
|  | 12 | 15 | 4 | 4'h0 | RO | Reserved |  | 0 | 0 | 0
|  | 0 | 11 | 12 | 12'h200 | RW | Reg_cfr_post_dig_gain_0 | The digtial gain after CFR. U(12,9) Tx power index select one from Reg_cfr_post_dig_gain_0~23 | 512 | 200 | 512
| 788 |  |  | 32 | 32'h02000200 |  | CFR_POST_DIG_GAIN_1 |  |  | 02000200 | 33554944
|  | 28 | 31 | 4 | 4'h0 | RO | Reserved |  | 0 | 0 | 0
|  | 16 | 27 | 12 | 12'h200 | RW | Reg_cfr_post_dig_gain_3 | the digtial gain after CFR. U(12,9) | 512 | 200 | 33554432
|  | 12 | 15 | 4 | 4'h0 | RO | Reserved |  | 0 | 0 | 0
|  | 0 | 11 | 12 | 12'h200 | RW | Reg_cfr_post_dig_gain_2 | the digtial gain after CFR. U(12,9) | 512 | 200 | 512
| 78C |  |  | 32 | 32'h02000200 |  | CFR_POST_DIG_GAIN_2 |  |  | 02000200 | 33554944
|  | 28 | 31 | 4 | 4'h0 | RO | Reserved |  | 0 | 0 | 0
|  | 16 | 27 | 12 | 12'h200 | RW | Reg_cfr_post_dig_gain_5 | the digtial gain after CFR. U(12,9) | 512 | 200 | 33554432
|  | 12 | 15 | 4 | 4'h0 | RO | Reserved |  | 0 | 0 | 0
|  | 0 | 11 | 12 | 12'h200 | RW | Reg_cfr_post_dig_gain_4 | the digtial gain after CFR. U(12,9) | 512 | 200 | 512
| 790 |  |  | 32 | 32'h02000200 |  | CFR_POST_DIG_GAIN_3 |  |  | 02000200 | 33554944
|  | 28 | 31 | 4 | 4'h0 | RO | Reserved |  | 0 | 0 | 0
|  | 16 | 27 | 12 | 12'h200 | RW | Reg_cfr_post_dig_gain_7 | the digtial gain after CFR. U(12,9) | 512 | 200 | 33554432
|  | 12 | 15 | 4 | 4'h0 | RO | Reserved |  | 0 | 0 | 0
|  | 0 | 11 | 12 | 12'h200 | RW | Reg_cfr_post_dig_gain_6 | the digtial gain after CFR. U(12,9) | 512 | 200 | 512
| 794 |  |  | 32 | 32'h02000200 |  | CFR_POST_DIG_GAIN_4 |  |  | 02000200 | 33554944
|  | 28 | 31 | 4 | 4'h0 | RO | Reserved |  | 0 | 0 | 0
|  | 16 | 27 | 12 | 12'h200 | RW | Reg_cfr_post_dig_gain_9 | the digtial gain after CFR. U(12,9) | 512 | 200 | 33554432
|  | 12 | 15 | 4 | 4'h0 | RO | Reserved |  | 0 | 0 | 0
|  | 0 | 11 | 12 | 12'h200 | RW | Reg_cfr_post_dig_gain_8 | the digtial gain after CFR. U(12,9) | 512 | 200 | 512
| 798 |  |  | 32 | 32'h02000200 |  | CFR_POST_DIG_GAIN_5 |  |  | 02000200 | 33554944
|  | 28 | 31 | 4 | 4'h0 | RO | Reserved |  | 0 | 0 | 0
|  | 16 | 27 | 12 | 12'h200 | RW | Reg_cfr_post_dig_gain_11 | the digtial gain after CFR. U(12,9) | 512 | 200 | 33554432
|  | 12 | 15 | 4 | 4'h0 | RO | Reserved |  | 0 | 0 | 0
|  | 0 | 11 | 12 | 12'h200 | RW | Reg_cfr_post_dig_gain_10 | the digtial gain after CFR. U(12,9) | 512 | 200 | 512
| 79C |  |  | 32 | 32'h02000200 |  | CFR_POST_DIG_GAIN_6 |  |  | 02000200 | 33554944
|  | 28 | 31 | 4 | 4'h0 | RO | Reserved |  | 0 | 0 | 0
|  | 16 | 27 | 12 | 12'h200 | RW | Reg_cfr_post_dig_gain_13 | the digtial gain after CFR. U(12,9) | 512 | 200 | 33554432
|  | 12 | 15 | 4 | 4'h0 | RO | Reserved |  | 0 | 0 | 0
|  | 0 | 11 | 12 | 12'h200 | RW | Reg_cfr_post_dig_gain_12 | the digtial gain after CFR. U(12,9) | 512 | 200 | 512
| 7A0 |  |  | 32 | 32'h02000200 |  | CFR_POST_DIG_GAIN_7 |  |  | 02000200 | 33554944
|  | 28 | 31 | 4 | 4'h0 | RO | Reserved |  | 0 | 0 | 0
|  | 16 | 27 | 12 | 12'h200 | RW | Reg_cfr_post_dig_gain_15 | the digtial gain after CFR. U(12,9) | 512 | 200 | 33554432
|  | 12 | 15 | 4 | 4'h0 | RO | Reserved |  | 0 | 0 | 0
|  | 0 | 11 | 12 | 12'h200 | RW | Reg_cfr_post_dig_gain_14 | the digtial gain after CFR. U(12,9) | 512 | 200 | 512
| 7A4 |  |  | 32 | 32'h02000200 |  | CFR_POST_DIG_GAIN_8 |  |  | 02000200 | 33554944
|  | 28 | 31 | 4 | 4'h0 | RO | Reserved |  | 0 | 0 | 0
|  | 16 | 27 | 12 | 12'h200 | RW | Reg_cfr_post_dig_gain_17 | the digtial gain after CFR. U(12,9) | 512 | 200 | 33554432
|  | 12 | 15 | 4 | 4'h0 | RO | Reserved |  | 0 | 0 | 0
|  | 0 | 11 | 12 | 12'h200 | RW | Reg_cfr_post_dig_gain_16 | the digtial gain after CFR. U(12,9) | 512 | 200 | 512
| 7A8 |  |  | 32 | 32'h02000200 |  | CFR_POST_DIG_GAIN_9 |  |  | 02000200 | 33554944
|  | 28 | 31 | 4 | 4'h0 | RO | Reserved |  | 0 | 0 | 0
|  | 16 | 27 | 12 | 12'h200 | RW | Reg_cfr_post_dig_gain_19 | the digtial gain after CFR. U(12,9) | 512 | 200 | 33554432
|  | 12 | 15 | 4 | 4'h0 | RO | Reserved |  | 0 | 0 | 0
|  | 0 | 11 | 12 | 12'h200 | RW | Reg_cfr_post_dig_gain_18 | the digtial gain after CFR. U(12,9) | 512 | 200 | 512
| 7AC |  |  | 32 | 32'h02000200 |  | CFR_POST_DIG_GAIN_10 |  |  | 02000200 | 33554944
|  | 28 | 31 | 4 | 4'h0 | RO | Reserved |  | 0 | 0 | 0
|  | 16 | 27 | 12 | 12'h200 | RW | Reg_cfr_post_dig_gain_21 | the digtial gain after CFR. U(12,9) | 512 | 200 | 33554432
|  | 12 | 15 | 4 | 4'h0 | RO | Reserved |  | 0 | 0 | 0
|  | 0 | 11 | 12 | 12'h200 | RW | Reg_cfr_post_dig_gain_20 | the digtial gain after CFR. U(12,9) | 512 | 200 | 512
| 7B0 |  |  | 32 | 32'h02000200 |  | CFR_POST_DIG_GAIN_11 |  |  | 02000200 | 33554944
|  | 28 | 31 | 4 | 4'h0 | RO | Reserved |  | 0 | 0 | 0
|  | 16 | 27 | 12 | 12'h200 | RW | Reg_cfr_post_dig_gain_23 | the digtial gain after CFR. U(12,9) | 512 | 200 | 33554432
|  | 12 | 15 | 4 | 4'h0 | RO | Reserved |  | 0 | 0 | 0
|  | 0 | 11 | 12 | 12'h200 | RW | Reg_cfr_post_dig_gain_22 | the digtial gain after CFR. U(12,9) | 512 | 200 | 512
| 7B4 |  |  | 32 | 32'h00000000 |  | PRE_D_EN_AND_LUT_IDX_0 |  |  | 00000000 | 0
|  | 29 | 31 | 3 | 3'h0 | RO | Reserved |  | 0 | 0 | 0
|  | 28 | 28 | 1 | 1'h0 | RW | Reg_pre_d_en_3 | Tx power index select one from Reg_pre_d_en_0~23 for preD module. | 0 | 0 | 0
|  | 27 | 27 | 1 | 1'h0 | RO | Reserved |  | 0 | 0 | 0
|  | 24 | 26 | 3 | 3'h0 | RW | Reg_pre_d_lut_idx_3 | Tx power index select one from Reg_pre_d_lut_idx_0~23 for preD module. | 0 | 0 | 0
|  | 21 | 23 | 3 | 3'h0 | RO | Reserved |  | 0 | 0 | 0
|  | 20 | 20 | 1 | 1'h0 | RW | Reg_pre_d_en_2 | Tx power index select one from Reg_pre_d_en_0~23 for preD module. | 0 | 0 | 0
|  | 19 | 19 | 1 | 1'h0 | RO | Reserved |  | 0 | 0 | 0
|  | 16 | 18 | 3 | 3'h0 | RW | Reg_pre_d_lut_idx_2 | Tx power index select one from Reg_pre_d_lut_idx_0~23 for preD module. | 0 | 0 | 0
|  | 13 | 15 | 3 | 3'h0 | RO | Reserved |  | 0 | 0 | 0
|  | 12 | 12 | 1 | 1'h0 | RW | Reg_pre_d_en_1 | Tx power index select one from Reg_pre_d_en_0~23 for preD module. | 0 | 0 | 0
|  | 11 | 11 | 1 | 1'h0 | RO | Reserved |  | 0 | 0 | 0
|  | 8 | 10 | 3 | 3'h0 | RW | Reg_pre_d_lut_idx_1 | Tx power index select one from Reg_pre_d_lut_idx_0~23 for preD module. | 0 | 0 | 0
|  | 5 | 7 | 3 | 3'h0 | RO | Reserved |  | 0 | 0 | 0
|  | 4 | 4 | 1 | 1'h0 | RW | Reg_pre_d_en_0 | Tx power index select one from Reg_pre_d_en_0~23 for preD module. | 0 | 0 | 0
|  | 3 | 3 | 1 | 1'h0 | RO | Reserved |  | 0 | 0 | 0
|  | 0 | 2 | 3 | 3'h0 | RW | Reg_pre_d_lut_idx_0 | Tx power index select one from Reg_pre_d_lut_idx_0~23 for preD module. | 0 | 0 | 0
| 7B8 |  |  | 32 | 32'h00000000 |  | PRE_D_EN_AND_LUT_IDX_1 |  |  | 00000000 | 0
|  | 29 | 31 | 3 | 3'h0 | RO | Reserved |  | 0 | 0 | 0
|  | 28 | 28 | 1 | 1'h0 | RW | Reg_pre_d_en_7 | Tx power index select one from Reg_pre_d_en_0~23 for preD module. | 0 | 0 | 0
|  | 27 | 27 | 1 | 1'h0 | RO | Reserved |  | 0 | 0 | 0
|  | 24 | 26 | 3 | 3'h0 | RW | Reg_pre_d_lut_idx_7 | Tx power index select one from Reg_pre_d_lut_idx_0~23 for preD module. | 0 | 0 | 0
|  | 21 | 23 | 3 | 3'h0 | RO | Reserved |  | 0 | 0 | 0
|  | 20 | 20 | 1 | 1'h0 | RW | Reg_pre_d_en_6 | Tx power index select one from Reg_pre_d_en_0~23 for preD module. | 0 | 0 | 0
|  | 19 | 19 | 1 | 1'h0 | RO | Reserved |  | 0 | 0 | 0
|  | 16 | 18 | 3 | 3'h0 | RW | Reg_pre_d_lut_idx_6 | Tx power index select one from Reg_pre_d_lut_idx_0~23 for preD module. | 0 | 0 | 0
|  | 13 | 15 | 3 | 3'h0 | RO | Reserved |  | 0 | 0 | 0
|  | 12 | 12 | 1 | 1'h0 | RW | Reg_pre_d_en_5 | Tx power index select one from Reg_pre_d_en_0~23 for preD module. | 0 | 0 | 0
|  | 11 | 11 | 1 | 1'h0 | RO | Reserved |  | 0 | 0 | 0
|  | 8 | 10 | 3 | 3'h0 | RW | Reg_pre_d_lut_idx_5 | Tx power index select one from Reg_pre_d_lut_idx_0~23 for preD module. | 0 | 0 | 0
|  | 5 | 7 | 3 | 3'h0 | RO | Reserved |  | 0 | 0 | 0
|  | 4 | 4 | 1 | 1'h0 | RW | Reg_pre_d_en_4 | Tx power index select one from Reg_pre_d_en_0~23 for preD module. | 0 | 0 | 0
|  | 3 | 3 | 1 | 1'h0 | RO | Reserved |  | 0 | 0 | 0
|  | 0 | 2 | 3 | 3'h0 | RW | Reg_pre_d_lut_idx_4 | Tx power index select one from Reg_pre_d_lut_idx_0~23 for preD module. | 0 | 0 | 0
| 7BC |  |  | 32 | 32'h00000000 |  | PRE_D_EN_AND_LUT_IDX_2 |  |  | 00000000 | 0
|  | 29 | 31 | 3 | 3'h0 | RO | Reserved |  | 0 | 0 | 0
|  | 28 | 28 | 1 | 1'h0 | RW | Reg_pre_d_en_11 | Tx power index select one from Reg_pre_d_en_0~23 for preD module. | 0 | 0 | 0
|  | 27 | 27 | 1 | 1'h0 | RO | Reserved |  | 0 | 0 | 0
|  | 24 | 26 | 3 | 3'h0 | RW | Reg_pre_d_lut_idx_11 | Tx power index select one from Reg_pre_d_lut_idx_0~23 for preD module. | 0 | 0 | 0
|  | 21 | 23 | 3 | 3'h0 | RO | Reserved |  | 0 | 0 | 0
|  | 20 | 20 | 1 | 1'h0 | RW | Reg_pre_d_en_10 | Tx power index select one from Reg_pre_d_en_0~23 for preD module. | 0 | 0 | 0
|  | 19 | 19 | 1 | 1'h0 | RO | Reserved |  | 0 | 0 | 0
|  | 16 | 18 | 3 | 3'h0 | RW | Reg_pre_d_lut_idx_10 | Tx power index select one from Reg_pre_d_lut_idx_0~23 for preD module. | 0 | 0 | 0
|  | 13 | 15 | 3 | 3'h0 | RO | Reserved |  | 0 | 0 | 0
|  | 12 | 12 | 1 | 1'h0 | RW | Reg_pre_d_en_9 | Tx power index select one from Reg_pre_d_en_0~23 for preD module. | 0 | 0 | 0
|  | 11 | 11 | 1 | 1'h0 | RO | Reserved |  | 0 | 0 | 0
|  | 8 | 10 | 3 | 3'h0 | RW | Reg_pre_d_lut_idx_9 | Tx power index select one from Reg_pre_d_lut_idx_0~23 for preD module. | 0 | 0 | 0
|  | 5 | 7 | 3 | 3'h0 | RO | Reserved |  | 0 | 0 | 0
|  | 4 | 4 | 1 | 1'h0 | RW | Reg_pre_d_en_8 | Tx power index select one from Reg_pre_d_en_0~23 for preD module. | 0 | 0 | 0
|  | 3 | 3 | 1 | 1'h0 | RO | Reserved |  | 0 | 0 | 0
|  | 0 | 2 | 3 | 3'h0 | RW | Reg_pre_d_lut_idx_8 | Tx power index select one from Reg_pre_d_lut_idx_0~23 for preD module. | 0 | 0 | 0
| 7C0 |  |  | 32 | 32'h00000000 |  | PRE_D_EN_AND_LUT_IDX_3 |  |  | 00000000 | 0
|  | 29 | 31 | 3 | 3'h0 | RO | Reserved |  | 0 | 0 | 0
|  | 28 | 28 | 1 | 1'h0 | RW | Reg_pre_d_en_15 | Tx power index select one from Reg_pre_d_en_0~23 for preD module. | 0 | 0 | 0
|  | 27 | 27 | 1 | 1'h0 | RO | Reserved |  | 0 | 0 | 0
|  | 24 | 26 | 3 | 3'h0 | RW | Reg_pre_d_lut_idx_15 | Tx power index select one from Reg_pre_d_lut_idx_0~23 for preD module. | 0 | 0 | 0
|  | 21 | 23 | 3 | 3'h0 | RO | Reserved |  | 0 | 0 | 0
|  | 20 | 20 | 1 | 1'h0 | RW | Reg_pre_d_en_14 | Tx power index select one from Reg_pre_d_en_0~23 for preD module. | 0 | 0 | 0
|  | 19 | 19 | 1 | 1'h0 | RO | Reserved |  | 0 | 0 | 0
|  | 16 | 18 | 3 | 3'h0 | RW | Reg_pre_d_lut_idx_14 | Tx power index select one from Reg_pre_d_lut_idx_0~23 for preD module. | 0 | 0 | 0
|  | 13 | 15 | 3 | 3'h0 | RO | Reserved |  | 0 | 0 | 0
|  | 12 | 12 | 1 | 1'h0 | RW | Reg_pre_d_en_13 | Tx power index select one from Reg_pre_d_en_0~23 for preD module. | 0 | 0 | 0
|  | 11 | 11 | 1 | 1'h0 | RO | Reserved |  | 0 | 0 | 0
|  | 8 | 10 | 3 | 3'h0 | RW | Reg_pre_d_lut_idx_13 | Tx power index select one from Reg_pre_d_lut_idx_0~23 for preD module. | 0 | 0 | 0
|  | 5 | 7 | 3 | 3'h0 | RO | Reserved |  | 0 | 0 | 0
|  | 4 | 4 | 1 | 1'h0 | RW | Reg_pre_d_en_12 | Tx power index select one from Reg_pre_d_en_0~23 for preD module. | 0 | 0 | 0
|  | 3 | 3 | 1 | 1'h0 | RO | Reserved |  | 0 | 0 | 0
|  | 0 | 2 | 3 | 3'h0 | RW | Reg_pre_d_lut_idx_12 | Tx power index select one from Reg_pre_d_lut_idx_0~23 for preD module. | 0 | 0 | 0
| 7C4 |  |  | 32 | 32'h00000000 |  | PRE_D_EN_AND_LUT_IDX_4 |  |  | 00000000 | 0
|  | 29 | 31 | 3 | 3'h0 | RO | Reserved |  | 0 | 0 | 0
|  | 28 | 28 | 1 | 1'h0 | RW | Reg_pre_d_en_19 | Tx power index select one from Reg_pre_d_en_0~23 for preD module. | 0 | 0 | 0
|  | 27 | 27 | 1 | 1'h0 | RO | Reserved |  | 0 | 0 | 0
|  | 24 | 26 | 3 | 3'h0 | RW | Reg_pre_d_lut_idx_19 | Tx power index select one from Reg_pre_d_lut_idx_0~23 for preD module. | 0 | 0 | 0
|  | 21 | 23 | 3 | 3'h0 | RO | Reserved |  | 0 | 0 | 0
|  | 20 | 20 | 1 | 1'h0 | RW | Reg_pre_d_en_18 | Tx power index select one from Reg_pre_d_en_0~23 for preD module. | 0 | 0 | 0
|  | 19 | 19 | 1 | 1'h0 | RO | Reserved |  | 0 | 0 | 0
|  | 16 | 18 | 3 | 3'h0 | RW | Reg_pre_d_lut_idx_18 | Tx power index select one from Reg_pre_d_lut_idx_0~23 for preD module. | 0 | 0 | 0
|  | 13 | 15 | 3 | 3'h0 | RO | Reserved |  | 0 | 0 | 0
|  | 12 | 12 | 1 | 1'h0 | RW | Reg_pre_d_en_17 | Tx power index select one from Reg_pre_d_en_0~23 for preD module. | 0 | 0 | 0
|  | 11 | 11 | 1 | 1'h0 | RO | Reserved |  | 0 | 0 | 0
|  | 8 | 10 | 3 | 3'h0 | RW | Reg_pre_d_lut_idx_17 | Tx power index select one from Reg_pre_d_lut_idx_0~23 for preD module. | 0 | 0 | 0
|  | 5 | 7 | 3 | 3'h0 | RO | Reserved |  | 0 | 0 | 0
|  | 4 | 4 | 1 | 1'h0 | RW | Reg_pre_d_en_16 | Tx power index select one from Reg_pre_d_en_0~23 for preD module. | 0 | 0 | 0
|  | 3 | 3 | 1 | 1'h0 | RO | Reserved |  | 0 | 0 | 0
|  | 0 | 2 | 3 | 3'h0 | RW | Reg_pre_d_lut_idx_16 | Tx power index select one from Reg_pre_d_lut_idx_0~23 for preD module. | 0 | 0 | 0
| 7C8 |  |  | 32 | 32'h00000000 |  | PRE_D_EN_AND_LUT_IDX_5 |  |  | 00000000 | 0
|  | 29 | 31 | 3 | 3'h0 | RO | Reserved |  | 0 | 0 | 0
|  | 28 | 28 | 1 | 1'h0 | RW | Reg_pre_d_en_23 | Tx power index select one from Reg_pre_d_en_0~23 for preD module. | 0 | 0 | 0
|  | 27 | 27 | 1 | 1'h0 | RO | Reserved |  | 0 | 0 | 0
|  | 24 | 26 | 3 | 3'h0 | RW | Reg_pre_d_lut_idx_23 | Tx power index select one from Reg_pre_d_lut_idx_0~23 for preD module. | 0 | 0 | 0
|  | 21 | 23 | 3 | 3'h0 | RO | Reserved |  | 0 | 0 | 0
|  | 20 | 20 | 1 | 1'h0 | RW | Reg_pre_d_en_22 | Tx power index select one from Reg_pre_d_en_0~23 for preD module. | 0 | 0 | 0
|  | 19 | 19 | 1 | 1'h0 | RO | Reserved |  | 0 | 0 | 0
|  | 16 | 18 | 3 | 3'h0 | RW | Reg_pre_d_lut_idx_22 | Tx power index select one from Reg_pre_d_lut_idx_0~23 for preD module. | 0 | 0 | 0
|  | 13 | 15 | 3 | 3'h0 | RO | Reserved |  | 0 | 0 | 0
|  | 12 | 12 | 1 | 1'h0 | RW | Reg_pre_d_en_21 | Tx power index select one from Reg_pre_d_en_0~23 for preD module. | 0 | 0 | 0
|  | 11 | 11 | 1 | 1'h0 | RO | Reserved |  | 0 | 0 | 0
|  | 8 | 10 | 3 | 3'h0 | RW | Reg_pre_d_lut_idx_21 | Tx power index select one from Reg_pre_d_lut_idx_0~23 for preD module. | 0 | 0 | 0
|  | 5 | 7 | 3 | 3'h0 | RO | Reserved |  | 0 | 0 | 0
|  | 4 | 4 | 1 | 1'h0 | RW | Reg_pre_d_en_20 | Tx power index select one from Reg_pre_d_en_0~23 for preD module. | 0 | 0 | 0
|  | 3 | 3 | 1 | 1'h0 | RO | Reserved |  | 0 | 0 | 0
|  | 0 | 2 | 3 | 3'h0 | RW | Reg_pre_d_lut_idx_20 | Tx power index select one from Reg_pre_d_lut_idx_0~23 for preD module. | 0 | 0 | 0
| 7CC |  |  | 32 | 32'h00400040 |  | LUT_DPD_SCALE_0 |  |  | 00400040 | 4194368
|  | 26 | 31 | 6 | 6'h0 | RO | Reserved |  | 0 | 0 | 0
|  | 16 | 25 | 10 | 10'h40 | RW | Reg_lut_dpd_scale_1 |  | 64 | 40 | 4194304
|  | 10 | 15 | 6 | 6'h0 | RO | Reserved |  | 0 | 0 | 0
|  | 0 | 9 | 10 | 10'h40 | RW | Reg_lut_dpd_scale_0 | Tx power index select one from Reg_lut_dpd_scale_0~23 for lut DPD module. | 64 | 40 | 64
| 7D0 |  |  | 32 | 32'h00400040 |  | LUT_DPD_SCALE_1 |  |  | 00400040 | 4194368
|  | 26 | 31 | 6 | 6'h0 | RO | Reserved |  | 0 | 0 | 0
|  | 16 | 25 | 10 | 10'h40 | RW | Reg_lut_dpd_scale_3 |  | 64 | 40 | 4194304
|  | 10 | 15 | 6 | 6'h0 | RO | Reserved |  | 0 | 0 | 0
|  | 0 | 9 | 10 | 10'h40 | RW | Reg_lut_dpd_scale_2 |  | 64 | 40 | 64
| 7D4 |  |  | 32 | 32'h00400040 |  | LUT_DPD_SCALE_2 |  |  | 00400040 | 4194368
|  | 26 | 31 | 6 | 6'h0 | RO | Reserved |  | 0 | 0 | 0
|  | 16 | 25 | 10 | 10'h40 | RW | Reg_lut_dpd_scale_5 |  | 64 | 40 | 4194304
|  | 10 | 15 | 6 | 6'h0 | RO | Reserved |  | 0 | 0 | 0
|  | 0 | 9 | 10 | 10'h40 | RW | Reg_lut_dpd_scale_4 |  | 64 | 40 | 64
| 7D8 |  |  | 32 | 32'h00400040 |  | LUT_DPD_SCALE_3 |  |  | 00400040 | 4194368
|  | 26 | 31 | 6 | 6'h0 | RO | Reserved |  | 0 | 0 | 0
|  | 16 | 25 | 10 | 10'h40 | RW | Reg_lut_dpd_scale_7 |  | 64 | 40 | 4194304
|  | 10 | 15 | 6 | 6'h0 | RO | Reserved |  | 0 | 0 | 0
|  | 0 | 9 | 10 | 10'h40 | RW | Reg_lut_dpd_scale_6 |  | 64 | 40 | 64
| 7DC |  |  | 32 | 32'h00400040 |  | LUT_DPD_SCALE_4 |  |  | 00400040 | 4194368
|  | 26 | 31 | 6 | 6'h0 | RO | Reserved |  | 0 | 0 | 0
|  | 16 | 25 | 10 | 10'h40 | RW | Reg_lut_dpd_scale_9 |  | 64 | 40 | 4194304
|  | 10 | 15 | 6 | 6'h0 | RO | Reserved |  | 0 | 0 | 0
|  | 0 | 9 | 10 | 10'h40 | RW | Reg_lut_dpd_scale_8 |  | 64 | 40 | 64
| 7E0 |  |  | 32 | 32'h00400040 |  | LUT_DPD_SCALE_5 |  |  | 00400040 | 4194368
|  | 26 | 31 | 6 | 6'h0 | RO | Reserved |  | 0 | 0 | 0
|  | 16 | 25 | 10 | 10'h40 | RW | Reg_lut_dpd_scale_11 |  | 64 | 40 | 4194304
|  | 10 | 15 | 6 | 6'h0 | RO | Reserved |  | 0 | 0 | 0
|  | 0 | 9 | 10 | 10'h40 | RW | Reg_lut_dpd_scale_10 |  | 64 | 40 | 64
| 7E4 |  |  | 32 | 32'h00400040 |  | LUT_DPD_SCALE_6 |  |  | 00400040 | 4194368
|  | 26 | 31 | 6 | 6'h0 | RO | Reserved |  | 0 | 0 | 0
|  | 16 | 25 | 10 | 10'h40 | RW | Reg_lut_dpd_scale_13 |  | 64 | 40 | 4194304
|  | 10 | 15 | 6 | 6'h0 | RO | Reserved |  | 0 | 0 | 0
|  | 0 | 9 | 10 | 10'h40 | RW | Reg_lut_dpd_scale_12 |  | 64 | 40 | 64
| 7E8 |  |  | 32 | 32'h00400040 |  | LUT_DPD_SCALE_7 |  |  | 00400040 | 4194368
|  | 26 | 31 | 6 | 6'h0 | RO | Reserved |  | 0 | 0 | 0
|  | 16 | 25 | 10 | 10'h40 | RW | Reg_lut_dpd_scale_15 |  | 64 | 40 | 4194304
|  | 10 | 15 | 6 | 6'h0 | RO | Reserved |  | 0 | 0 | 0
|  | 0 | 9 | 10 | 10'h40 | RW | Reg_lut_dpd_scale_14 |  | 64 | 40 | 64
| 7EC |  |  | 32 | 32'h00400040 |  | LUT_DPD_SCALE_8 |  |  | 00400040 | 4194368
|  | 26 | 31 | 6 | 6'h0 | RO | Reserved |  | 0 | 0 | 0
|  | 16 | 25 | 10 | 10'h40 | RW | Reg_lut_dpd_scale_17 |  | 64 | 40 | 4194304
|  | 10 | 15 | 6 | 6'h0 | RO | Reserved |  | 0 | 0 | 0
|  | 0 | 9 | 10 | 10'h40 | RW | Reg_lut_dpd_scale_16 |  | 64 | 40 | 64
| 7F0 |  |  | 32 | 32'h00400040 |  | LUT_DPD_SCALE_9 |  |  | 00400040 | 4194368
|  | 26 | 31 | 6 | 6'h0 | RO | Reserved |  | 0 | 0 | 0
|  | 16 | 25 | 10 | 10'h40 | RW | Reg_lut_dpd_scale_19 |  | 64 | 40 | 4194304
|  | 10 | 15 | 6 | 6'h0 | RO | Reserved |  | 0 | 0 | 0
|  | 0 | 9 | 10 | 10'h40 | RW | Reg_lut_dpd_scale_18 |  | 64 | 40 | 64
| 7F4 |  |  | 32 | 32'h00400040 |  | LUT_DPD_SCALE_10 |  |  | 00400040 | 4194368
|  | 26 | 31 | 6 | 6'h0 | RO | Reserved |  | 0 | 0 | 0
|  | 16 | 25 | 10 | 10'h40 | RW | Reg_lut_dpd_scale_21 |  | 64 | 40 | 4194304
|  | 10 | 15 | 6 | 6'h0 | RO | Reserved |  | 0 | 0 | 0
|  | 0 | 9 | 10 | 10'h40 | RW | Reg_lut_dpd_scale_20 |  | 64 | 40 | 64
| 7F8 |  |  | 32 | 32'h00400040 |  | LUT_DPD_SCALE_11 |  |  | 00400040 | 4194368
|  | 26 | 31 | 6 | 6'h0 | RO | Reserved |  | 0 | 0 | 0
|  | 16 | 25 | 10 | 10'h40 | RW | Reg_lut_dpd_scale_23 |  | 64 | 40 | 4194304
|  | 10 | 15 | 6 | 6'h0 | RO | Reserved |  | 0 | 0 | 0
|  | 0 | 9 | 10 | 10'h40 | RW | Reg_lut_dpd_scale_22 |  | 64 | 40 | 64
| 7FC |  |  | 32 | 32'h00000000 |  | RX_FDIQ_COMP_EN |  |  | 00000000 | 0
|  | 1 | 31 | 31 | 31'h0 | RO | Reserved | Not used | 0 | 0 | 0
|  | 0 | 0 | 1 | 1'h0 | RW | Reg_rx_fdiq_comp_en | RX fdiq comp enable. | 0 | 0 | 0
| 800 |  |  | 32 | 32'h00000000 |  | RX_FDIQ_COMP_0 |  |  | 00000000 | 0
|  | 28 | 31 | 4 | 4'h0 | RO | Reserved |  | 0 | 0 | 0
|  | 16 | 27 | 12 | 12'h0 | RW | Reg_rx_fdiq_comp_1 | RX fdiq comp value 1. S(12,11) | 0 | 0 | 0
|  | 12 | 15 | 4 | 4'h0 | RO | Reserved |  | 0 | 0 | 0
|  | 0 | 11 | 12 | 12'h0 | RW | Reg_rx_fdiq_comp_0 | RX fdiq comp value 0. S(12,11) | 0 | 0 | 0
| 804 |  |  | 32 | 32'h00020000 |  | RX_FDIQ_COMP_1 |  |  | 00020000 | 131072
|  | 28 | 31 | 4 | 4'h0 | RO | Reserved |  | 0 | 0 | 0
|  | 16 | 27 | 12 | 12'h2 | RW | Reg_rx_fdiq_comp_3 | default 2 | 2 | 2 | 131072
|  | 12 | 15 | 4 | 4'h0 | RO | Reserved |  | 0 | 0 | 0
|  | 0 | 11 | 12 | 12'h0 | RW | Reg_rx_fdiq_comp_2 | default 0 | 0 | 0 | 0
| 808 |  |  | 32 | 32'h00160ff9 |  | RX_FDIQ_COMP_2 |  |  | 00160ff9 | 1445881
|  | 28 | 31 | 4 | 4'h0 | RO | Reserved |  | 0 | 0 | 0
|  | 16 | 27 | 12 | 12'h16 | RW | Reg_rx_fdiq_comp_5 | default 22 | 22 | 16 | 1441792
|  | 12 | 15 | 4 | 4'h0 | RO | Reserved |  | 0 | 0 | 0
|  | 0 | 11 | 12 | 12'hff9 | RW | Reg_rx_fdiq_comp_4 | default -7 | 4089 | ff9 | 4089
| 80C |  |  | 32 | 32'h0feb07ff |  | RX_FDIQ_COMP_3 |  |  | 0feb07ff | 267061247
|  | 28 | 31 | 4 | 4'h0 | RO | Reserved |  | 0 | 0 | 0
|  | 16 | 27 | 12 | 12'hfeb | RW | Reg_rx_fdiq_comp_7 | default -21 | 4075 | feb | 267059200
|  | 12 | 15 | 4 | 4'h0 | RO | Reserved |  | 0 | 0 | 0
|  | 0 | 11 | 12 | 12'h7ff | RW | Reg_rx_fdiq_comp_6 | default 2047 | 2047 | 7ff | 2047
| 810 |  |  | 32 | 32'h0ffe0007 |  | RX_FDIQ_COMP_4 |  |  | 0ffe0007 | 268304391
|  | 28 | 31 | 4 | 4'h0 | RO | Reserved |  | 0 | 0 | 0
|  | 16 | 27 | 12 | 12'hffe | RW | Reg_rx_fdiq_comp_9 | default -2 | 4094 | ffe | 268304384
|  | 12 | 15 | 4 | 4'h0 | RO | Reserved |  | 0 | 0 | 0
|  | 0 | 11 | 12 | 12'h7 | RW | Reg_rx_fdiq_comp_8 | default 7 | 7 | 7 | 7
| 814 |  |  | 32 | 32'h00000000 |  | RX_FDIQ_COMP_5 |  |  | 00000000 | 0
|  | 28 | 31 | 4 | 4'h0 | RO | Reserved |  | 0 | 0 | 0
|  | 16 | 27 | 12 | 12'h0 | RW | Reg_rx_fdiq_comp_11 | default 0 | 0 | 0 | 0
|  | 12 | 15 | 4 | 4'h0 | RO | Reserved |  | 0 | 0 | 0
|  | 0 | 11 | 12 | 12'h0 | RW | Reg_rx_fdiq_comp_10 | default 0 | 0 | 0 | 0
| 818 |  |  | 32 | 32'h00000040 |  | RX_FDIQ_COMP_6 |  |  | 00000040 | 64
|  | 12 | 31 | 20 | 20'h0 | RO | Reserved |  | 0 | 0 | 0
|  | 0 | 11 | 12 | 12'h40 | RW | Reg_rx_fdiq_comp_12 | default 0 | 64 | 40 | 64

## EFUSE_CTRL
Reserved | Sub-Addr (Hex) | Start Bit | End Bit | Bit Width | Default Value | R/W Property | Register Name | Register Description | Reset Value (Dec) | Reset Value (Hex) | Reset Value (Sum) | Selection ADDRWIDTH | Regfile Prefix
| 000 |  |  | 32 | 32'h00000000 |  | STA |  |  | 00000000 | 0 | 12 | EFUSE
|  | 10 | 31 | 22 | 22'h0 | RO | Reserved | Not used | 0 | 0 | 0
|  | 9 | 9 | 1 | 1'h0 | RO | efu_auto_ld_ready | Status of auto-load data ready. | 0 | 0 | 0
|  | 8 | 8 | 1 | 1'h0 | RO | efu_auto_ld_busy | Status of auto-load busy flag. | 0 | 0 | 0
|  | 4 | 7 | 4 | 4'h0 | RO | Reserved | Not used | 0 | 0 | 0
|  | 0 | 3 | 4 | 4'h0 | RO | efu_ctrl_state | eFuse control state for SW read-only | 0 | 0 | 0
| 004 |  |  | 32 | 32'h00000000 |  | INT_EN |  |  | 00000000 | 0
|  | 17 | 31 | 15 | 15'h0 | RO | Reserved | Not used | 0 | 0 | 0
|  | 16 | 16 | 1 | 1'h0 | W1C | efu_done_intr | fuse program/read command done. It doesn’t mean that the command is successful. | 0 | 0 | 0
|  | 1 | 15 | 15 | 15'h0 | RO | Reserved | Not used | 0 | 0 | 0
|  | 0 | 0 | 1 | 1'h0 | RW | efu_done_intr_en | 1: generate interrupt after EFuse program done; 0: don’t generate interrupt | 0 | 0 | 0
| 008 |  |  | 32 | 32'h00000000 |  | CMD_CTL |  |  | 00000000 | 0
|  | 23 | 31 | 9 | 9'h0 | RO | Reserved | Not used | 0 | 0 | 0
|  | 22 | 22 | 1 | 1'h0 | RW | efu_redundancy_ena_b | eFuse RSB Input Redundancy enable/disable (active low). | 0 | 0 | 0
|  | 21 | 21 | 1 | 1'h0 | RW | efu_redundancy_row_sel | eFuse RWL Input Redundancy information row select (active high) | 0 | 0 | 0
|  | 20 | 20 | 1 | 1'h0 | RW | efu_margin_rd | Read trip point setting: MR = L for normal read mode; MR = H for margin read1 mode | 0 | 0 | 0
|  | 19 | 19 | 1 | 1'h0 | RW | efu_pwd_down | eFuse power-down control. This bit needs to set or clear by SW 1: eFuse in power-down mode 0: eFuse normal operation | 0 | 0 | 0
|  | 18 | 18 | 1 | 1'h0 | RW | efu_cmd_type | eFuse command mode 1: program eFuse 0: read eFuse | 0 | 0 | 0
|  | 17 | 17 | 1 | 1'h0 | RW | imm_shadow | If asserted to be 1’b1, the programed ( when programming is successful ) or readd bits will be shown in the corresponding apb-accessible shadow registers immediately, unless prevented by the security schemes of the eFuse. | 0 | 0 | 0
|  | 16 | 16 | 1 | 1'h0 | W1S | efu_cmd_start | Fuse cmd start. It will be auto cleared when either no programing is done, or program/read are done. | 0 | 0 | 0
|  | 12 | 15 | 4 | 4'h0 | RO | Reserved | Not used | 0 | 0 | 0
|  | 0 | 11 | 12 | 12'h0 | RW | efu_cmd_addr | Fuse program/read byte address. As the assignment of eFuse bits are always 32-bit. Address [6:0]: 128bit word selection 0 ~ 32 Address [11:7]: Not used in read operation For 32bit selection in program operation. Program a single bit in each STROBE high pulse. | 0 | 0 | 0
| 014 |  |  | 32 | 32'h10982611 |  | PARA1 |  |  | 10982611 | 278406673
|  | 28 | 31 | 4 | 4'h1 | RW | efu_prog_standby | standby cycles needed before exit program operations | 1 | 1 | 268435456
|  | 18 | 27 | 10 | 10'h26 | RW | efu_prog_str_l | fuse parameter, program strobe low time | 38 | 26 | 9961472
|  | 8 | 17 | 10 | 10'h26 | RW | efu_prog_str_h | fuse parameter, program strobe high time | 38 | 26 | 9728
|  | 4 | 7 | 4 | 4'h1 | RW | efu_vdd_hd | fuse parameter, program voltage source VDDQ hold time | 1 | 1 | 16
|  | 0 | 3 | 4 | 4'h1 | RW | efu_vdd_su | fuse parameter, program voltage source VDDQ setup time | 1 | 1 | 1
| 018 |  |  | 32 | 32'h00000002 |  | PARA2 |  |  | 00000002 | 2
|  | 4 | 31 | 28 | 28'h0 | RO | Reserved | Not used | 0 | 0 | 0
|  | 0 | 3 | 4 | 4'h2 | RW | efu_clk_div | Divide the eFuse controller clock to a slower frequency for eFuse control At least divided by 4 for eFuse control tick, such as: efu_clk_div=4'd0 ---- divided by 4 efu_clk_div=4'd1 ---- divided by 4 efu_clk_div=4'd2 ---- divided by 8 (default) efu_clk_div=4'd3 ---- divided by 12 ...... efu_clk_div=4'd15 ---- divided by 64 | 2 | 2 | 2
| 01C |  |  | 32 | 32'h00000000 |  | RD_DATA |  |  | 00000000 | 0
|  | 0 | 31 | 32 | 32'h0 | RO | efu_read_data | eFuse read data | 0 | 0 | 0
| 020 |  |  | 32 | 32'h00000000 |  | AUTO_LOAD_START |  |  | 00000000 | 0
|  | 1 | 31 | 31 | 31'h0 | RO | Reserved | Not used | 0 | 0 | 0
|  | 0 | 0 | 1 | 1'h0 | W1P | efu_auto_ld_start | Should be written as 0xCAFEEF01 to start a eFuse auto-load procedure. This start signal is a pulse to eFuse controller and the auto-load procedure will be automatically finished, hence this bit will always read-back 0. If the auto-load procedure is NOT finished, SW can read efu_auto_ld_busy as 1. | 0 | 0 | 0
| 024 |  |  | 32 | 32'h00000000 |  | PROG_PROTECT |  |  | 00000000 | 0
|  | 1 | 31 | 31 | 31'h0 | RO | Reserved | Not used | 0 | 0 | 0
|  | 0 | 0 | 1 | 1'h0 | RW | efu_prog_protc_wd | Should be written as 0xCAFEEF02 to enable eFuse program feature. Should be written as 0xCAFEEF02 again to disable eFuse program feature instantly when program is finished. If the eFuse program is enable, SW can read-back as 1 from this register. | 0 | 0 | 0
| 028 |  |  | 32 | 32'h00000000 |  | PROG_PROTECT1 |  |  | 00000000 | 0
|  | 4 | 31 | 28 | 28'h0 | RO | Reserved | Not used | 0 | 0 | 0
|  | 0 | 3 | 4 | 4'h0 | RO | efu_redundancy_rf | RF3~RF0 Output Output high once the redundancy bit has been used.for low 16*32 efuse block | 0 | 0 | 0
| 02C |  |  | 32 | 32'h00000000 |  | SWD_KEYL |  |  | 00000000 | 0
|  | 0 | 31 | 32 | 32'h0 | WO | swd_keyl |  | 0 | 0 | 0
| 030 |  |  | 32 | 32'h00000000 |  | SWD_KEYH |  |  | 00000000 | 0
|  | 0 | 31 | 32 | 32'h0 | WO | swd_keyh |  | 0 | 0 | 0
| 034 |  |  | 32 | 32'h00000018 |  | AES_KEY1_OFFSET |  |  | 00000018 | 24
|  | 7 | 31 | 25 | 25'h0 | RO | Reserved | Not used | 0 | 0 | 0
|  | 0 | 6 | 7 | 7'h18 | RW | aes_key1_offset |  | 24 | 18 | 24
| 200 |  |  | 32 | 32'h00000000 |  | AUTO_LOAD[128] |  |  | 00000000 | 0
|  | 0 | 31 | 32 | 32'h0 | RO | auto_load_word | eFuse auto-load word bit [31:0]+n*32 | 0 | 0 | 0
| 1000 |  |  | 32 | 32'h00000000 |  | DIRECT_RD[128] |  |  | 00000000 | 0
|  | 0 | 31 | 32 | 32'h0 | RO | direct_rd_data | Directly read eFuse address via the address mapping. E.g. 0x1000 - eFuse 32bit word 0, eFuse address[3:0] 0x0 0x1004 - eFuse 32bit word 1, eFuse address[3:0] 0x1 0x1008 - eFuse 32bit word 2, eFuse address[3:0] 0x2 …… 0x11fC - eFuse 32bit word F, eFuse address[3:0] 0x7F | 0 | 0 | 0

## PSRAM_MC
Reserved | Sub-Addr (Hex) | Start Bit | End Bit | Bit Width | Default Value | R/W Property | Register Name | Register Description | Reset Value (Dec) | Reset Value (Hex) | Reset Value (Sum) | Selection ADDRWIDTH | Regfile Prefix
| 000 |  |  | 32 | 32'h03020100 |  | SEQSEL |  |  | 03020100 | 50462976
|  | 29 | 31 | 3 | 3'h0 | RW | mr_wr_seq_num | Number of sequences needed to perform device's Mode Register write. Starting from value 0 which means only need 1 sequence with ID denoted in mr_wr_seq_id to complete the MR Write operation. If more than 8 instructions are needed, program this value to more than 0 to concatenate following sequences. | 0 | 0 | 0
|  | 24 | 28 | 5 | 5'h3 | RW | mr_wr_seq_id | The Sequence ID No. to be used for device's Mode Register write. | 3 | 3 | 50331648
|  | 21 | 23 | 3 | 3'h0 | RW | mr_rd_seq_num | Number of sequences needed to perform device's Mode Register read. | 0 | 0 | 0
|  | 16 | 20 | 5 | 5'h2 | RW | mr_rd_seq_id | The Sequence ID No. to be used for device's Mode Register read. | 2 | 2 | 131072
|  | 13 | 15 | 3 | 3'h0 | RW | ahb_wr_seq_num | Number of sequences needed to perform device's AHB write access. | 0 | 0 | 0
|  | 8 | 12 | 5 | 5'h1 | RW | ahb_wr_seq_id | The Sequence ID No. to be used for AHB bus write access to device. | 1 | 1 | 256
|  | 5 | 7 | 3 | 3'h0 | RW | ahb_rd_seq_num | Number of sequences needed to perform device's AHB read access. | 0 | 0 | 0
|  | 0 | 4 | 5 | 5'h0 | RW | ahb_rd_seq_id | The Sequence ID No. to be used for AHB bus read access to device. | 0 | 0 | 0
| 004 |  |  | 32 | 32'h2ee00104 |  | TIMCFG |  |  | 2ee00104 | 786432260
|  | 20 | 31 | 12 | 12'h2ee | RW | tcem_cfg | tCEM cycle numbers in PSRAM clock domain | 750 | 2ee | 786432000
|  | 16 | 19 | 4 | 4'h0 | RW | reserved |  | 0 | 0 | 0
|  | 12 | 15 | 4 | 4'h0 | RW | tchd_cfg | tCHD cycle numbers in PSRAM clock domain | 0 | 0 | 0
|  | 8 | 11 | 4 | 4'h1 | RW | tcsp_cfg | tCSP (CEn setup time to clk rising edge) cycle numbers in PSRAM clock domain | 1 | 1 | 256
|  | 0 | 7 | 8 | 8'h4 | RW | tcph_cfg | tCPH (CEn hold high between subsequent burst operations) cycle numbers in PSRAM clock domain | 4 | 4 | 4
| 008 |  |  | 32 | 32'h08c800af |  | RDWRCTRL |  |  | 08c800af | 147325103
|  | 20 | 31 | 12 | 12'h8c | RW | tcem_fill_buffer_thr | Minimum number of cycles (in PSRAM clock domain) required to finish a 64 words AHB read operation. If tcem_cfg is less than this value, controller would split read burst into no longer than 16 words access, in order to conform device's tCEM requirement. | 140 | 8c | 146800640
|  | 19 | 19 | 1 | 1'h1 | RW | tcem_tmo_br_wr_on_buf_bound_en | for long wr burst which cross wr buffer boundary, if tcem tmo asserted, would break device operation on buffer boundary, not on transaction boundary. This is more precise than break on transaction boundary. | 1 | 1 | 524288
|  | 8 | 18 | 11 | 11'h0 | RW | reserved |  | 0 | 0 | 0
|  | 7 | 7 | 1 | 1'h1 | RW | rd_lookup_cmd_for_contd_rd_only |  | 1 | 1 | 128
|  | 6 | 6 | 1 | 1'h0 | RW | wr_invalid_all_rxbuf | Enable this option would cause rx buffered data tagged as invalid as soon as write transaction detected, regardless of whether the write transaction would conflict with rx buffer or not. | 0 | 0 | 0
|  | 5 | 5 | 1 | 1'h1 | RW | wr_addr_concat_en | Enable flexspi controller to concatenate subsequent AHB write burst into one device's write cmd + data, if AHB write transactions are continuous in addresses. | 1 | 1 | 32
|  | 4 | 4 | 1 | 1'h0 | RW | rd_undef_incr_issue_cmd_directly | For undefined incremental AHB read access, do not use prefetched data. | 0 | 0 | 0
|  | 3 | 3 | 1 | 1'h1 | RW | rd_prefetch_interruptable | Prefetch operation after a read transaction, is interruptable by other AHB transactions. I.e. new AHB transaction from bus has higher priority than Prefetch. | 1 | 1 | 8
|  | 2 | 2 | 1 | 1'h1 | RW | rd_lookup_prefetch_cmd | AHB read transaction would check if current prefetch operation would cover the data required. If yes, controller would wait prefetched data, and would not issue new read command to device. | 1 | 1 | 4
|  | 1 | 1 | 1 | 1'h1 | RW | rd_lookup_rx_buf | AHB read transaction would check if rx buffer (prefetch buffer) contains the data required. If yes, controller would return buffered (prefetched) data, and would not issue new read command to device. | 1 | 1 | 2
|  | 0 | 0 | 1 | 1'h1 | RW | rd_lookup_tx_buf | (NOT IMPLEMENTED FOR NOW) AHB read transaction would check if tx buffer contains the data required. If yes, controller would return buffered data, and would not issue new read command to device. | 1 | 1 | 1
| 00C |  |  | 32 | 32'h0000001a |  | DEVDEF |  |  | 0000001a | 26
|  | 5 | 31 | 27 | 27'h0 | RW | reserved |  | 0 | 0 | 0
|  | 4 | 4 | 1 | 1'h1 | RW | dev_type | 0=xcella 1=apm | 1 | 1 | 16
|  | 0 | 3 | 4 | 4'ha | RW | dev_page_size | device page size in byte = 2^[dev_page_size] 0xa = page size 1K byte 0xb = page size 2K byte | 10 | a | 10
| 010 |  |  | 32 | 32'h00000004 |  | DLLEN |  |  | 00000004 | 4
|  | 17 | 31 | 15 | 15'h0 | RW | reserved |  | 0 | 0 | 0
|  | 16 | 16 | 1 | 1'h0 | RW | dll_en | DLL enable, high active | 0 | 0 | 0
|  | 15 | 15 | 1 | 1'h0 | RW | reserved |  | 0 | 0 | 0
|  | 14 | 14 | 1 | 1'h0 | RW | dll_bypass | Controls the bypass mode of the master DLL. If this bit is high, rdlvl_delay value would directly used as the number of delay cells for read DQS path and wrlvl_delay value would directly used as the number of delay cells for the memory PSRAM clock. | 0 | 0 | 0
|  | 11 | 13 | 3 | 3'h0 | RW | phase_detect_sel | Phase detect select. Choose the number of delay cells to be inserted for the delay line in the edge detection circuit of phase detector. | 0 | 0 | 0
|  | 8 | 10 | 3 | 3'h0 | RW | dll_lock_num | Waiting cycles before asserting lock done. | 0 | 0 | 0
|  | 0 | 7 | 8 | 8'h4 | RW | dll_start_point | Initial delay value for the DLL master delay line. | 4 | 4 | 4
| 014 |  |  | 32 | 32'h00004040 |  | DLLDELAY |  |  | 00004040 | 16448
|  | 16 | 31 | 16 | 16'h0 | RW | reserved |  | 0 | 0 | 0
|  | 8 | 15 | 8 | 8'h40 | RW | rdlvl_delay | Delays of the read DQS | 64 | 40 | 16384
|  | 0 | 7 | 8 | 8'h40 | RW | wrlvl_delay | Delays of the PSRAM write clock | 64 | 40 | 64
| 018 |  |  | 32 | 32'h00000000 |  | DLLOBSVR0 |  |  | 00000000 | 0
|  | 24 | 31 | 8 | 8'h0 | RO | lock_inc | inc (master delay line should have more delay cells) value in the past 8 cycles | 0 | 0 | 0
|  | 16 | 23 | 8 | 8'h0 | RO | lock_dec | dec (master delay line should have less delay cells) value in the past 8 cycles | 0 | 0 | 0
|  | 8 | 15 | 8 | 8'h0 | RO | dll_lock_value | DLL lock value | 0 | 0 | 0
|  | 3 | 7 | 5 | 5'h0 | RO | dll_unlock_cnt | Counter clock gate enable | 0 | 0 | 0
|  | 2 | 2 | 1 | 1'h0 | RO | half_clock_mode | The delay cells are only enough to lock half cycle. | 0 | 0 | 0
|  | 1 | 1 | 1 | 1'h0 | RO | force_lock_overflow | All delay cells have been used but still fails to lock DLL. | 0 | 0 | 0
|  | 0 | 0 | 1 | 1'h0 | RO | dll_lock | Master DLL has locked | 0 | 0 | 0
| 01C |  |  | 32 | 32'h00000000 |  | DLLOBSVR1 |  |  | 00000000 | 0
|  | 16 | 31 | 16 | 16'h0 | RW | reserved |  | 0 | 0 | 0
|  | 8 | 15 | 8 | 8'h0 | RO | decoder_out_wr | Number of delay cells used to generate the delay for memory clock | 0 | 0 | 0
|  | 0 | 7 | 8 | 8'h0 | RO | decoder_out_rd | Number of delay cells used to generate the delay for DQS | 0 | 0 | 0
| 020 |  |  | 32 | 32'h00000000 |  | LOCKDONE |  |  | 00000000 | 0
|  | 1 | 31 | 31 | 31'h0 | RW | reserved |  | 0 | 0 | 0
|  | 0 | 0 | 1 | 1'h0 | RO | lock_done | High active signal to indicate that DLL has locked | 0 | 0 | 0
| 024 |  |  | 32 | 32'h00000000 |  | DLLRST |  |  | 00000000 | 0
|  | 1 | 31 | 31 | 31'h0 | RW | reserved |  | 0 | 0 | 0
|  | 0 | 0 | 1 | 1'h0 | W1P | dll_reset | 0: reset DLL 1: ignore Step1:write 0 to reset DLL Step2:check if DLL is lock_done Step3:set rd/wrlvl_delay Step4:DLL resync | 0 | 0 | 0
| 028 |  |  | 32 | 32'h00000000 |  | DLLRESYNC |  |  | 00000000 | 0
|  | 1 | 31 | 31 | 31'h0 | RW | reserved |  | 0 | 0 | 0
|  | 0 | 0 | 1 | 1'h0 | W1P | dll_resync | Write 1: resync high active pulse used to resync the slave delay line, need to be issued by software after new value of rdlvl_delay/wrlvl_delay has been updated | 0 | 0 | 0
| 02C |  |  | 32 | 32'h00000000 |  | DBGSEL |  |  | 00000000 | 0
|  | 3 | 31 | 29 | 29'h0 | RW | reserved |  | 0 | 0 | 0
|  | 0 | 2 | 3 | 3'h0 | RW | debug_sel |  | 0 | 0 | 0
| 030 |  |  | 32 | 32'h000003fc |  | MRCTRL |  |  | 000003fc | 1020
|  | 14 | 31 | 18 | 18'h0 | RW | reserved |  | 0 | 0 | 0
|  | 2 | 13 | 12 | 12'hff | RW | mr_acc_tmo_thr | Mode register access time out threshold, in APB clock cycles. | 255 | ff | 1020
|  | 1 | 1 | 1 | 1'h0 | RW | reserved |  | 0 | 0 | 0
|  | 0 | 0 | 1 | 1'h0 | RW | mr_acc_tmo_err_en | Mode register access time out detector enable. Would generate interrupt if time out triggerred. | 0 | 0 | 0
| 038 |  |  | 32 | 32'h00000000 |  | DYNTCHDEN |  |  | 00000000 | 0
|  | 1 | 31 | 31 | 31'h0 | RW | reserved |  | 0 | 0 | 0
|  | 0 | 0 | 1 | 1'h0 | RW | dev_apm_dyn_tchd_en | For APM device, according to device datasheet, required tCHD varies under different WR scenarios and clock frequencies. Controller supports different scenarios with dynamic tCHD parameters if this bit is set to 1. | 0 | 0 | 0
| 03C |  |  | 32 | 32'h08060402 |  | DYNTCHDBASE |  |  | 08060402 | 134611970
|  | 24 | 31 | 8 | 8'h8 | RW | dyn_tchd_base_8 | Active when dev_apm_dyn_tchd_en = 1. Controller would use this value as counter target value for 8-cycle-delay defined in APM device datasheet. | 8 | 8 | 134217728
|  | 16 | 23 | 8 | 8'h6 | RW | dyn_tchd_base_6 | Active when dev_apm_dyn_tchd_en = 1. Controller would use this value as counter target value for 6-cycle-delay defined in APM device datasheet. | 6 | 6 | 393216
|  | 8 | 15 | 8 | 8'h4 | RW | dyn_tchd_base_4 | Active when dev_apm_dyn_tchd_en = 1. Controller would use this value as counter target value for 4-cycle-delay defined in APM device datasheet. | 4 | 4 | 1024
|  | 0 | 7 | 8 | 8'h2 | RW | dyn_tchd_base_2 | Active when dev_apm_dyn_tchd_en = 1. Controller would use this value as counter target value for 2-cycle-delay defined in APM device datasheet. | 2 | 2 | 2
| 040 |  |  | 32 | 32'h00000000 |  | PRICTRL |  |  | 00000000 | 0
|  | 16 | 31 | 16 | 16'h0 | RW | reserved |  | 0 | 0 | 0
|  | 8 | 15 | 8 | 8'h0 | RW | bus_masters_group1 | (NOT APPLICABLE FOR ARCS) | 0 | 0 | 0
|  | 0 | 7 | 8 | 8'h0 | RW | bus_masters_priority | (NOT APPLICABLE FOR ARCS) priority setting of 5 AHB port 1: in group 1 0: in group 0 | 0 | 0 | 0
| 044 |  |  | 32 | 32'h00000003 |  | PADCTRL |  |  | 00000003 | 3
|  | 2 | 31 | 30 | 30'h0 | RW | reserved |  | 0 | 0 | 0
|  | 1 | 1 | 1 | 1'h1 | RW | clk_oe | Pad output enable control for CLK pad. | 1 | 1 | 2
|  | 0 | 0 | 1 | 1'h1 | RW | cs_n_oe | Pad output enable control for CEn pad. | 1 | 1 | 1
| 050 |  |  | 32 | 32'h00000000 |  | PADCTRL2 |  |  | 00000000 | 0
|  | 17 | 31 | 15 | 15'h0 | RW | reserved |  | 0 | 0 | 0
|  | 16 | 16 | 1 | 1'h0 | RW | dqs_rx_en | input enable of DQS pin, high active | 0 | 0 | 0
|  | 8 | 15 | 8 | 8'h0 | RW | reserved |  | 0 | 0 | 0
|  | 0 | 7 | 8 | 8'h0 | RW | dq_rx_en | Input enable of DQ pins , high active | 0 | 0 | 0
| 080 |  |  | 32 | 32'h06543210 |  | HMASTERID |  |  | 06543210 | 106181136
|  | 28 | 31 | 4 | 4'h0 | RW | reserved |  | 0 | 0 | 0
|  | 24 | 27 | 4 | 4'h6 | RW | hmasterid6 | If AHB bus HMASTER value matches this reg value, this AHB master is mapped to ID6 internally. | 6 | 6 | 100663296
|  | 20 | 23 | 4 | 4'h5 | RW | hmasterid5 | If AHB bus HMASTER value matches this reg value, this AHB master is mapped to ID5 internally. | 5 | 5 | 5242880
|  | 16 | 19 | 4 | 4'h4 | RW | hmasterid4 | If AHB bus HMASTER value matches this reg value, this AHB master is mapped to ID4 internally. | 4 | 4 | 262144
|  | 12 | 15 | 4 | 4'h3 | RW | hmasterid3 | If AHB bus HMASTER value matches this reg value, this AHB master is mapped to ID3 internally. | 3 | 3 | 12288
|  | 8 | 11 | 4 | 4'h2 | RW | hmasterid2 | If AHB bus HMASTER value matches this reg value, this AHB master is mapped to ID2 internally. | 2 | 2 | 512
|  | 4 | 7 | 4 | 4'h1 | RW | hmasterid1 | If AHB bus HMASTER value matches this reg value, this AHB master is mapped to ID1 internally. | 1 | 1 | 16
|  | 0 | 3 | 4 | 4'h0 | RW | hmasterid0 | If AHB bus HMASTER value matches this reg value, this AHB master is mapped to ID0 internally. | 0 | 0 | 0
| 084 |  |  | 32 | 32'h00000000 |  | MASTERLLWR |  |  | 00000000 | 0
|  | 16 | 31 | 16 | 16'h0 | RW | reserved |  | 0 | 0 | 0
|  | 15 | 15 | 1 | 1'h0 | RW | master15_llwr_en |  | 0 | 0 | 0
|  | 14 | 14 | 1 | 1'h0 | RW | master14_llwr_en | Low-latency write enable for Master 14. | 0 | 0 | 0
|  | 13 | 13 | 1 | 1'h0 | RW | master13_llwr_en | Low-latency write enable for Master 13. | 0 | 0 | 0
|  | 12 | 12 | 1 | 1'h0 | RW | master12_llwr_en | Low-latency write enable for Master 12. | 0 | 0 | 0
|  | 11 | 11 | 1 | 1'h0 | RW | master11_llwr_en | Low-latency write enable for Master 11. | 0 | 0 | 0
|  | 10 | 10 | 1 | 1'h0 | RW | master10_llwr_en | Low-latency write enable for Master 10. | 0 | 0 | 0
|  | 9 | 9 | 1 | 1'h0 | RW | master9_llwr_en | Low-latency write enable for Master 9. | 0 | 0 | 0
|  | 8 | 8 | 1 | 1'h0 | RW | master8_llwr_en | Low-latency write enable for Master 8. | 0 | 0 | 0
|  | 7 | 7 | 1 | 1'h0 | RW | master7_llwr_en | Low-latency write enable for Master 7. | 0 | 0 | 0
|  | 6 | 6 | 1 | 1'h0 | RW | master6_llwr_en | Low-latency write enable for Master 6. | 0 | 0 | 0
|  | 5 | 5 | 1 | 1'h0 | RW | master5_llwr_en | Low-latency write enable for Master 5. | 0 | 0 | 0
|  | 4 | 4 | 1 | 1'h0 | RW | master4_llwr_en | Low-latency write enable for Master 4. | 0 | 0 | 0
|  | 3 | 3 | 1 | 1'h0 | RW | master3_llwr_en | Low-latency write enable for Master 3. | 0 | 0 | 0
|  | 2 | 2 | 1 | 1'h0 | RW | master2_llwr_en | Low-latency write enable for Master 2. | 0 | 0 | 0
|  | 1 | 1 | 1 | 1'h0 | RW | master1_llwr_en | Low-latency write enable for Master 1. | 0 | 0 | 0
|  | 0 | 0 | 1 | 1'h0 | RW | master0_llwr_en | Low-latency write enable for Master 0. | 0 | 0 | 0
| 088 |  |  | 32 | 32'h06543210 |  | RXBUFMSTID |  |  | 06543210 | 106181136
|  | 28 | 31 | 4 | 4'h0 | RW | reserved |  | 0 | 0 | 0
|  | 24 | 27 | 4 | 4'h6 | RW | rxbuf6_mstrid | (NOT APPLICABLE FOR ARCS) | 6 | 6 | 100663296
|  | 20 | 23 | 4 | 4'h5 | RW | rxbuf5_mstrid | (NOT APPLICABLE FOR ARCS) | 5 | 5 | 5242880
|  | 16 | 19 | 4 | 4'h4 | RW | rxbuf4_mstrid | (NOT APPLICABLE FOR ARCS) | 4 | 4 | 262144
|  | 12 | 15 | 4 | 4'h3 | RW | rxbuf3_mstrid | (NOT APPLICABLE FOR ARCS) | 3 | 3 | 12288
|  | 8 | 11 | 4 | 4'h2 | RW | rxbuf2_mstrid | (NOT APPLICABLE FOR ARCS) | 2 | 2 | 512
|  | 4 | 7 | 4 | 4'h1 | RW | rxbuf1_mstrid | Which master uses rxbuf1 | 1 | 1 | 16
|  | 0 | 3 | 4 | 4'h0 | RW | rxbuf0_mstrid | Which master uses rxbuf0 | 0 | 0 | 0
| 08C |  |  | 32 | 32'h00000000 |  | RXBUFPFEN |  |  | 00000000 | 0
|  | 7 | 31 | 25 | 25'h0 | RW | reserved |  | 0 | 0 | 0
|  | 6 | 6 | 1 | 1'h0 | RW | rxbuf6_prefetch_en | (NOT APPLICABLE FOR ARCS) | 0 | 0 | 0
|  | 5 | 5 | 1 | 1'h0 | RW | rxbuf5_prefetch_en | (NOT APPLICABLE FOR ARCS) | 0 | 0 | 0
|  | 4 | 4 | 1 | 1'h0 | RW | rxbuf4_prefetch_en | (NOT APPLICABLE FOR ARCS) | 0 | 0 | 0
|  | 3 | 3 | 1 | 1'h0 | RW | rxbuf3_prefetch_en | (NOT APPLICABLE FOR ARCS) | 0 | 0 | 0
|  | 2 | 2 | 1 | 1'h0 | RW | rxbuf2_prefetch_en | (NOT APPLICABLE FOR ARCS) | 0 | 0 | 0
|  | 1 | 1 | 1 | 1'h0 | RW | rxbuf1_prefetch_en | Prefetch enable for rxbuf1 | 0 | 0 | 0
|  | 0 | 0 | 1 | 1'h0 | RW | rxbuf0_prefetch_en | Prefetch enable for rxbuf0 | 0 | 0 | 0
| 090 |  |  | 32 | 32'h00003f3f |  | RXBUFSZ0 |  |  | 00003f3f | 16191
|  | 24 | 31 | 8 | 8'h0 | RW | rxbuf3_sz | (NOT APPLICABLE FOR ARCS) | 0 | 0 | 0
|  | 16 | 23 | 8 | 8'h0 | RW | rxbuf2_sz | (NOT APPLICABLE FOR ARCS) | 0 | 0 | 0
|  | 8 | 15 | 8 | 8'h3f | RW | rxbuf1_sz | (DO NOT CHANGE) Size of RXBUF1 (in words) | 63 | 3f | 16128
|  | 0 | 7 | 8 | 8'h3f | RW | rxbuf0_sz | (DO NOT CHANGE) Size of RXBUF0 (in words) | 63 | 3f | 63
| 094 |  |  | 32 | 32'h00000000 |  | RXBUFSZ1 |  |  | 00000000 | 0
|  | 24 | 31 | 8 | 8'h0 | RW | reserved |  | 0 | 0 | 0
|  | 16 | 23 | 8 | 8'h0 | RW | rxbuf6_sz | (NOT APPLICABLE FOR ARCS) | 0 | 0 | 0
|  | 8 | 15 | 8 | 8'h0 | RW | rxbuf5_sz | (NOT APPLICABLE FOR ARCS) | 0 | 0 | 0
|  | 0 | 7 | 8 | 8'h0 | RW | rxbuf4_sz | (NOT APPLICABLE FOR ARCS) | 0 | 0 | 0
| 0A0 |  |  | 32 | 32'h00000000 |  | IRQ_W |  |  | 00000000 | 0
|  | 16 | 31 | 16 | 16'h0 | RW | reserved |  | 0 | 0 | 0
|  | 8 | 15 | 8 | 8'h0 | RW | irq_clear |  | 0 | 0 | 0
|  | 0 | 7 | 8 | 8'h0 | RW | irq_mask |  | 0 | 0 | 0
| 0A4 |  |  | 32 | 32'h00000000 |  | IRQ_R |  |  | 00000000 | 0
|  | 16 | 31 | 16 | 16'h0 | RW | reserved |  | 0 | 0 | 0
|  | 8 | 15 | 8 | 8'h0 | RO | irq_stat_raw |  | 0 | 0 | 0
|  | 0 | 7 | 8 | 8'h0 | RO | irq_stat | [7] (not implemented for now) [6] (not implemented for now) [5] (not implemented for now) [4] mode register access time-out [3] sequence engine overrun in write op (bit2 to bit0 are all tx buffer undeflow but of different scenario combinations) [2] LLWR tx buffer underflow (bus clock not fast enough) [1] LLWR tx buffer underflow (bus clock not fast enough) [0] LLWR tx buffer underflow (bus clock not fast enough) | 0 | 0 | 0
| 0A8 |  |  | 32 | 32'h00000000 |  | E0ADDR |  |  | 00000000 | 0
|  | 28 | 31 | 4 | 4'h0 | RW | reserved |  | 0 | 0 | 0
|  | 0 | 27 | 28 | 28'h0 | RO | wr_err0_addr | address saved when irq_stat[3] asserted | 0 | 0 | 0
| 0AC |  |  | 32 | 32'h00000000 |  | E1ADDR |  |  | 00000000 | 0
|  | 28 | 31 | 4 | 4'h0 | RW | reserved |  | 0 | 0 | 0
|  | 0 | 27 | 28 | 28'h0 | RO | wr_err1_addr | address saved when irq_stat[2:0] asserted | 0 | 0 | 0
| 100 |  |  | 32 | 32'h00000000 |  | S0LUT0 |  |  | 00000000 | 0
|  | 16 | 31 | 16 | 16'h0 | RW | s0_instr1 | Sequence ID No. 0, instruction 1 | 0 | 0 | 0
|  | 0 | 15 | 16 | 16'h0 | RW | s0_instr0 | Sequence ID No. 0, instruction 0 | 0 | 0 | 0
| 104 |  |  | 32 | 32'h00000000 |  | S0LUT1 |  |  | 00000000 | 0
|  | 16 | 31 | 16 | 16'h0 | RW | s0_instr3 | Sequence ID No. 0, instruction 3 | 0 | 0 | 0
|  | 0 | 15 | 16 | 16'h0 | RW | s0_instr2 | Sequence ID No. 0, instruction 2 | 0 | 0 | 0
| 108 |  |  | 32 | 32'h00000000 |  | S0LUT2 |  |  | 00000000 | 0
|  | 16 | 31 | 16 | 16'h0 | RW | s0_instr5 | Sequence ID No. 0, instruction 5 | 0 | 0 | 0
|  | 0 | 15 | 16 | 16'h0 | RW | s0_instr4 | Sequence ID No. 0, instruction 4 | 0 | 0 | 0
| 10C |  |  | 32 | 32'h00000000 |  | S0LUT3 |  |  | 00000000 | 0
|  | 16 | 31 | 16 | 16'h0 | RW | s0_instr7 | Sequence ID No. 0, instruction 7 | 0 | 0 | 0
|  | 0 | 15 | 16 | 16'h0 | RW | s0_instr6 | Sequence ID No. 0, instruction 6 | 0 | 0 | 0
| 110 |  |  | 32 | 32'h00000000 |  | S1LUT0 |  |  | 00000000 | 0
|  | 16 | 31 | 16 | 16'h0 | RW | s1_instr1 | Sequence ID No. 1, instruction 1 | 0 | 0 | 0
|  | 0 | 15 | 16 | 16'h0 | RW | s1_instr0 | Sequence ID No. 1, instruction 0 | 0 | 0 | 0
| 114 |  |  | 32 | 32'h00000000 |  | S1LUT1 |  |  | 00000000 | 0
|  | 16 | 31 | 16 | 16'h0 | RW | s1_instr3 | Sequence ID No. 1, instruction 3 | 0 | 0 | 0
|  | 0 | 15 | 16 | 16'h0 | RW | s1_instr2 | Sequence ID No. 1, instruction 2 | 0 | 0 | 0
| 118 |  |  | 32 | 32'h00000000 |  | S1LUT2 |  |  | 00000000 | 0
|  | 16 | 31 | 16 | 16'h0 | RW | s1_instr5 | Sequence ID No. 1, instruction 5 | 0 | 0 | 0
|  | 0 | 15 | 16 | 16'h0 | RW | s1_instr4 | Sequence ID No. 1, instruction 4 | 0 | 0 | 0
| 11C |  |  | 32 | 32'h00000000 |  | S1LUT3 |  |  | 00000000 | 0
|  | 16 | 31 | 16 | 16'h0 | RW | s1_instr7 | Sequence ID No. 1, instruction 7 | 0 | 0 | 0
|  | 0 | 15 | 16 | 16'h0 | RW | s1_instr6 | Sequence ID No. 1, instruction 6 | 0 | 0 | 0
| 120 |  |  | 32 | 32'h00000000 |  | S2LUT0 |  |  | 00000000 | 0
|  | 16 | 31 | 16 | 16'h0 | RW | s2_instr1 | Sequence ID No. 2, instruction 1 | 0 | 0 | 0
|  | 0 | 15 | 16 | 16'h0 | RW | s2_instr0 | Sequence ID No. 2, instruction 0 | 0 | 0 | 0
| 124 |  |  | 32 | 32'h00000000 |  | S2LUT1 |  |  | 00000000 | 0
|  | 16 | 31 | 16 | 16'h0 | RW | s2_instr3 | Sequence ID No. 2, instruction 3 | 0 | 0 | 0
|  | 0 | 15 | 16 | 16'h0 | RW | s2_instr2 | Sequence ID No. 2, instruction 2 | 0 | 0 | 0
| 128 |  |  | 32 | 32'h00000000 |  | S2LUT2 |  |  | 00000000 | 0
|  | 16 | 31 | 16 | 16'h0 | RW | s2_instr5 | Sequence ID No. 2, instruction 5 | 0 | 0 | 0
|  | 0 | 15 | 16 | 16'h0 | RW | s2_instr4 | Sequence ID No. 2, instruction 4 | 0 | 0 | 0
| 12C |  |  | 32 | 32'h00000000 |  | S2LUT3 |  |  | 00000000 | 0
|  | 16 | 31 | 16 | 16'h0 | RW | s2_instr7 | Sequence ID No. 2, instruction 7 | 0 | 0 | 0
|  | 0 | 15 | 16 | 16'h0 | RW | s2_instr6 | Sequence ID No. 2, instruction 6 | 0 | 0 | 0
| 130 |  |  | 32 | 32'h00000000 |  | S3LUT0 |  |  | 00000000 | 0
|  | 16 | 31 | 16 | 16'h0 | RW | s3_instr1 | Sequence ID No. 3, instruction 1 | 0 | 0 | 0
|  | 0 | 15 | 16 | 16'h0 | RW | s3_instr0 | Sequence ID No. 3, instruction 0 | 0 | 0 | 0
| 134 |  |  | 32 | 32'h00000000 |  | S3LUT1 |  |  | 00000000 | 0
|  | 16 | 31 | 16 | 16'h0 | RW | s3_instr3 | Sequence ID No. 3, instruction 3 | 0 | 0 | 0
|  | 0 | 15 | 16 | 16'h0 | RW | s3_instr2 | Sequence ID No. 3, instruction 2 | 0 | 0 | 0
| 138 |  |  | 32 | 32'h00000000 |  | S3LUT2 |  |  | 00000000 | 0
|  | 16 | 31 | 16 | 16'h0 | RW | s3_instr5 | Sequence ID No. 3, instruction 5 | 0 | 0 | 0
|  | 0 | 15 | 16 | 16'h0 | RW | s3_instr4 | Sequence ID No. 3, instruction 4 | 0 | 0 | 0
| 13C |  |  | 32 | 32'h00000000 |  | S3LUT3 |  |  | 00000000 | 0
|  | 16 | 31 | 16 | 16'h0 | RW | s3_instr7 | Sequence ID No. 3, instruction 7 | 0 | 0 | 0
|  | 0 | 15 | 16 | 16'h0 | RW | s3_instr6 | Sequence ID No. 3, instruction 6 | 0 | 0 | 0
| 140 |  |  | 32 | 32'h00000000 |  | S4LUT0 |  |  | 00000000 | 0
|  | 16 | 31 | 16 | 16'h0 | RW | s4_instr1 | Sequence ID No. 4, instruction 1 | 0 | 0 | 0
|  | 0 | 15 | 16 | 16'h0 | RW | s4_instr0 | Sequence ID No. 4, instruction 0 | 0 | 0 | 0
| 144 |  |  | 32 | 32'h00000000 |  | S4LUT1 |  |  | 00000000 | 0
|  | 16 | 31 | 16 | 16'h0 | RW | s4_instr3 | Sequence ID No. 4, instruction 3 | 0 | 0 | 0
|  | 0 | 15 | 16 | 16'h0 | RW | s4_instr2 | Sequence ID No. 4, instruction 2 | 0 | 0 | 0
| 148 |  |  | 32 | 32'h00000000 |  | S4LUT2 |  |  | 00000000 | 0
|  | 16 | 31 | 16 | 16'h0 | RW | s4_instr5 | Sequence ID No. 4, instruction 5 | 0 | 0 | 0
|  | 0 | 15 | 16 | 16'h0 | RW | s4_instr4 | Sequence ID No. 4, instruction 4 | 0 | 0 | 0
| 14C |  |  | 32 | 32'h00000000 |  | S4LUT3 |  |  | 00000000 | 0
|  | 16 | 31 | 16 | 16'h0 | RW | s4_instr7 | Sequence ID No. 4, instruction 7 | 0 | 0 | 0
|  | 0 | 15 | 16 | 16'h0 | RW | s4_instr6 | Sequence ID No. 4, instruction 6 | 0 | 0 | 0
| 150 |  |  | 32 | 32'h00000000 |  | S5LUT0 |  |  | 00000000 | 0
|  | 16 | 31 | 16 | 16'h0 | RW | s5_instr1 | Sequence ID No. 5, instruction 1 | 0 | 0 | 0
|  | 0 | 15 | 16 | 16'h0 | RW | s5_instr0 | Sequence ID No. 5, instruction 0 | 0 | 0 | 0
| 154 |  |  | 32 | 32'h00000000 |  | S5LUT1 |  |  | 00000000 | 0
|  | 16 | 31 | 16 | 16'h0 | RW | s5_instr3 | Sequence ID No. 5, instruction 3 | 0 | 0 | 0
|  | 0 | 15 | 16 | 16'h0 | RW | s5_instr2 | Sequence ID No. 5, instruction 2 | 0 | 0 | 0
| 158 |  |  | 32 | 32'h00000000 |  | S5LUT2 |  |  | 00000000 | 0
|  | 16 | 31 | 16 | 16'h0 | RW | s5_instr5 | Sequence ID No. 5, instruction 5 | 0 | 0 | 0
|  | 0 | 15 | 16 | 16'h0 | RW | s5_instr4 | Sequence ID No. 5, instruction 4 | 0 | 0 | 0
| 15C |  |  | 32 | 32'h00000000 |  | S5LUT3 |  |  | 00000000 | 0
|  | 16 | 31 | 16 | 16'h0 | RW | s5_instr7 | Sequence ID No. 5, instruction 7 | 0 | 0 | 0
|  | 0 | 15 | 16 | 16'h0 | RW | s5_instr6 | Sequence ID No. 5, instruction 6 | 0 | 0 | 0
| 160 |  |  | 32 | 32'h00000000 |  | S6LUT0 |  |  | 00000000 | 0
|  | 16 | 31 | 16 | 16'h0 | RW | s6_instr1 | Sequence ID No. 6, instruction 1 | 0 | 0 | 0
|  | 0 | 15 | 16 | 16'h0 | RW | s6_instr0 | Sequence ID No. 6, instruction 0 | 0 | 0 | 0
| 164 |  |  | 32 | 32'h00000000 |  | S6LUT1 |  |  | 00000000 | 0
|  | 16 | 31 | 16 | 16'h0 | RW | s6_instr3 | Sequence ID No. 6, instruction 3 | 0 | 0 | 0
|  | 0 | 15 | 16 | 16'h0 | RW | s6_instr2 | Sequence ID No. 6, instruction 2 | 0 | 0 | 0
| 168 |  |  | 32 | 32'h00000000 |  | S6LUT2 |  |  | 00000000 | 0
|  | 16 | 31 | 16 | 16'h0 | RW | s6_instr5 | Sequence ID No. 6, instruction 5 | 0 | 0 | 0
|  | 0 | 15 | 16 | 16'h0 | RW | s6_instr4 | Sequence ID No. 6, instruction 4 | 0 | 0 | 0
| 16C |  |  | 32 | 32'h00000000 |  | S6LUT3 |  |  | 00000000 | 0
|  | 16 | 31 | 16 | 16'h0 | RW | s6_instr7 | Sequence ID No. 6, instruction 7 | 0 | 0 | 0
|  | 0 | 15 | 16 | 16'h0 | RW | s6_instr6 | Sequence ID No. 6, instruction 6 | 0 | 0 | 0
| 170 |  |  | 32 | 32'h00000000 |  | S7LUT0 |  |  | 00000000 | 0
|  | 16 | 31 | 16 | 16'h0 | RW | s7_instr1 | Sequence ID No. 7, instruction 1 | 0 | 0 | 0
|  | 0 | 15 | 16 | 16'h0 | RW | s7_instr0 | Sequence ID No. 7, instruction 0 | 0 | 0 | 0
| 174 |  |  | 32 | 32'h00000000 |  | S7LUT1 |  |  | 00000000 | 0
|  | 16 | 31 | 16 | 16'h0 | RW | s7_instr3 | Sequence ID No. 7, instruction 3 | 0 | 0 | 0
|  | 0 | 15 | 16 | 16'h0 | RW | s7_instr2 | Sequence ID No. 7, instruction 2 | 0 | 0 | 0
| 178 |  |  | 32 | 32'h00000000 |  | S7LUT2 |  |  | 00000000 | 0
|  | 16 | 31 | 16 | 16'h0 | RW | s7_instr5 | Sequence ID No. 7, instruction 5 | 0 | 0 | 0
|  | 0 | 15 | 16 | 16'h0 | RW | s7_instr4 | Sequence ID No. 7, instruction 4 | 0 | 0 | 0
| 17C |  |  | 32 | 32'h00000000 |  | S7LUT3 |  |  | 00000000 | 0
|  | 16 | 31 | 16 | 16'h0 | RW | s7_instr7 | Sequence ID No. 7, instruction 7 | 0 | 0 | 0
|  | 0 | 15 | 16 | 16'h0 | RW | s7_instr6 | Sequence ID No. 7, instruction 6 | 0 | 0 | 0
| 180 |  |  | 32 | 32'h00000000 |  | S8LUT0 |  |  | 00000000 | 0
|  | 16 | 31 | 16 | 16'h0 | RW | s8_instr1 | Sequence ID No. 8, instruction 1 | 0 | 0 | 0
|  | 0 | 15 | 16 | 16'h0 | RW | s8_instr0 | Sequence ID No. 8, instruction 0 | 0 | 0 | 0
| 184 |  |  | 32 | 32'h00000000 |  | S8LUT1 |  |  | 00000000 | 0
|  | 16 | 31 | 16 | 16'h0 | RW | s8_instr3 | Sequence ID No. 8, instruction 3 | 0 | 0 | 0
|  | 0 | 15 | 16 | 16'h0 | RW | s8_instr2 | Sequence ID No. 8, instruction 2 | 0 | 0 | 0
| 188 |  |  | 32 | 32'h00000000 |  | S8LUT2 |  |  | 00000000 | 0
|  | 16 | 31 | 16 | 16'h0 | RW | s8_instr5 | Sequence ID No. 8, instruction 5 | 0 | 0 | 0
|  | 0 | 15 | 16 | 16'h0 | RW | s8_instr4 | Sequence ID No. 8, instruction 4 | 0 | 0 | 0
| 18C |  |  | 32 | 32'h00000000 |  | S8LUT3 |  |  | 00000000 | 0
|  | 16 | 31 | 16 | 16'h0 | RW | s8_instr7 | Sequence ID No. 8, instruction 7 | 0 | 0 | 0
|  | 0 | 15 | 16 | 16'h0 | RW | s8_instr6 | Sequence ID No. 8, instruction 6 | 0 | 0 | 0
| 190 |  |  | 32 | 32'h00000000 |  | S9LUT0 |  |  | 00000000 | 0
|  | 16 | 31 | 16 | 16'h0 | RW | s9_instr1 | Sequence ID No. 9, instruction 1 | 0 | 0 | 0
|  | 0 | 15 | 16 | 16'h0 | RW | s9_instr0 | Sequence ID No. 9, instruction 0 | 0 | 0 | 0
| 194 |  |  | 32 | 32'h00000000 |  | S9LUT1 |  |  | 00000000 | 0
|  | 16 | 31 | 16 | 16'h0 | RW | s9_instr3 | Sequence ID No. 9, instruction 3 | 0 | 0 | 0
|  | 0 | 15 | 16 | 16'h0 | RW | s9_instr2 | Sequence ID No. 9, instruction 2 | 0 | 0 | 0
| 198 |  |  | 32 | 32'h00000000 |  | S9LUT2 |  |  | 00000000 | 0
|  | 16 | 31 | 16 | 16'h0 | RW | s9_instr5 | Sequence ID No. 9, instruction 5 | 0 | 0 | 0
|  | 0 | 15 | 16 | 16'h0 | RW | s9_instr4 | Sequence ID No. 9, instruction 4 | 0 | 0 | 0
| 19C |  |  | 32 | 32'h00000000 |  | S9LUT3 |  |  | 00000000 | 0
|  | 16 | 31 | 16 | 16'h0 | RW | s9_instr7 | Sequence ID No. 9, instruction 7 | 0 | 0 | 0
|  | 0 | 15 | 16 | 16'h0 | RW | s9_instr6 | Sequence ID No. 9, instruction 6 | 0 | 0 | 0
| 800 |  |  | 32 | 32'h00000000 |  | MR0 |  |  | 00000000 | 0
|  | 8 | 31 | 24 | 24'h0 | RW | reserved |  | 0 | 0 | 0
|  | 0 | 7 | 8 | 8'h0 | RW | MR0 | Mode Register 0 (RW attribute depends on device definition) | 0 | 0 | 0
| 804 |  |  | 32 | 32'h00000000 |  | MR1 |  |  | 00000000 | 0
|  | 8 | 31 | 24 | 24'h0 | RW | reserved |  | 0 | 0 | 0
|  | 0 | 7 | 8 | 8'h0 | RW | MR1 | Mode Register 1 (RW attribute depends on device definition) | 0 | 0 | 0
| 808 |  |  | 32 | 32'h00000000 |  | MR2 |  |  | 00000000 | 0
|  | 8 | 31 | 24 | 24'h0 | RW | reserved |  | 0 | 0 | 0
|  | 0 | 7 | 8 | 8'h0 | RW | MR2 | Mode Register 2 (RW attribute depends on device definition) | 0 | 0 | 0
| 80C |  |  | 32 | 32'h00000000 |  | MR3 |  |  | 00000000 | 0
|  | 8 | 31 | 24 | 24'h0 | RW | reserved |  | 0 | 0 | 0
|  | 0 | 7 | 8 | 8'h0 | RW | MR3 | Mode Register 3 (RW attribute depends on device definition) | 0 | 0 | 0
| 810 |  |  | 32 | 32'h00000000 |  | MR4 |  |  | 00000000 | 0
|  | 8 | 31 | 24 | 24'h0 | RW | reserved |  | 0 | 0 | 0
|  | 0 | 7 | 8 | 8'h0 | RW | MR4 | Mode Register 4 (RW attribute depends on device definition) | 0 | 0 | 0
| 814 |  |  | 32 | 32'h00000000 |  | MR5 |  |  | 00000000 | 0
|  | 8 | 31 | 24 | 24'h0 | RW | reserved |  | 0 | 0 | 0
|  | 0 | 7 | 8 | 8'h0 | RW | MR5 | Mode Register 5 (if device has MR5) (RW attribute depends on device definition) | 0 | 0 | 0
| 818 |  |  | 32 | 32'h00000000 |  | MR6 |  |  | 00000000 | 0
|  | 8 | 31 | 24 | 24'h0 | RW | reserved |  | 0 | 0 | 0
|  | 0 | 7 | 8 | 8'h0 | RW | MR6 | Mode Register 6 (RW attribute depends on device definition) | 0 | 0 | 0
| 81C |  |  | 32 | 32'h00000000 |  | MR7 |  |  | 00000000 | 0
|  | 8 | 31 | 24 | 24'h0 | RW | reserved |  | 0 | 0 | 0
|  | 0 | 7 | 8 | 8'h0 | RW | MR7 | Mode Register 7 (if device has MR7) (RW attribute depends on device definition) | 0 | 0 | 0
| 820 |  |  | 32 | 32'h00000000 |  | MR8 |  |  | 00000000 | 0
|  | 8 | 31 | 24 | 24'h0 | RW | reserved |  | 0 | 0 | 0
|  | 0 | 7 | 8 | 8'h0 | RW | MR8 | Mode Register 8 (RW attribute depends on device definition) | 0 | 0 | 0
| 824 |  |  | 32 | 32'h00000000 |  | MR9 |  |  | 00000000 | 0
|  | 8 | 31 | 24 | 24'h0 | RW | reserved |  | 0 | 0 | 0
|  | 0 | 7 | 8 | 8'h0 | RW | MR9 | Mode Register 9 (if device has MR9) (RW attribute depends on device definition) | 0 | 0 | 0
| C00 |  |  | 32 | 32'h00000000 |  | CUSTEXE |  |  | 00000000 | 0
|  | 4 | 31 | 28 | 28'h0 | RW | reserved |  | 0 | 0 | 0
|  | 0 | 3 | 4 | 4'h0 | RW | exe_cust_seq_id | Writing this register with sequence ID to execute a sequence by putting it to cmd queue. | 0 | 0 | 0

## GPADC
Reserved | Sub-Addr (Hex) | Start Bit | End Bit | Bit Width | Default Value | R/W Property | Register Name | Register Description | Reset Value (Dec) | Reset Value (Hex) | Reset Value (Sum) | Selection ADDRWIDTH | Regfile Prefix
| 000 |  |  | 32 | 32'h07d00114 |  | ADC_CR |  |  | 07d00114 | 131072276
|  | 16 | 31 | 16 | 16'h7d0 | RW | adc_rwait | ADC periodical conversion wait time The total wait time: when round_wait_unit = 0, adc_rwait * ADC conversion period (sample time + conversion time + 2) ADC clock period. when round_wait_unit = 1, adc_rwait * 1 ADC clock period. Based on the default setting: ADC clock = 2MHZ, ADC conversion period = 20(8+10+2), round_wait_unit = 0, adc_rwait = 2000, the defalut wait time = 2000 * 20 * 0.5us = 20ms | 2000 | 7d0 | 131072000
|  | 8 | 15 | 8 | 8'h1 | RW | adc_setup_wait | Set waiting time after setting adc_en=1 for ADC to be setup. After waiting, adc_ready flag in adc_sr will be set HIGH. 0: no wait time 1~255: (2**(n-1)) * ADC conversion period (sample time + conversion time + 2) | 1 | 1 | 256
|  | 7 | 7 | 1 | 1'h0 | RW | pre_temp_vol_setup | Temperature sensor voltage pre-setup enable signal. 1'b0: disenable; 1'b1: enable(should pre-setup about 256us?). | 0 | 0 | 0
|  | 6 | 6 | 1 | 1'h0 | RW | round_wait_unit | Select N Round wait time unit 0: ADC conversion period (sample time + conversion time + 2) as Nround wait timer count unit 1: clock cycle as Nround wait timer count unit | 0 | 0 | 0
|  | 5 | 5 | 1 | 1'h0 | RW | gpt_trig_en | gpt trigger enable 0:gpt trigger disable 1:gpt trigger enable | 0 | 0 | 0
|  | 4 | 4 | 1 | 1'h1 | RW | hard_trig_1_en | hardware trigger_1 enable 0: disable hardware trigger from keysense_1 1: enable hardware trigger from keysense_1 | 1 | 1 | 16
|  | 3 | 3 | 1 | 1'h0 | W1P | soft_trig | software trigger write 1 create a soft trigger pluse write 0 no effect | 0 | 0 | 0
|  | 2 | 2 | 1 | 1'h1 | RW | hard_trig_0_en | hardware trigger_0 enable 0: disable hardware trigger from keysense_0 1: enable hardware trigger from keysense_0 | 1 | 1 | 4
|  | 1 | 1 | 1 | 1'h0 | RW | force_fifo_wclk_on | Reserved | 0 | 0 | 0
|  | 0 | 0 | 1 | 1'h0 | RW | adc_en | 1: adc enable 0: adc_disable Note：ADC will be automatically enabled if hard_trig_en=1 and keysense is detected | 0 | 0 | 0
| 004 |  |  | 32 | 32'h00000000 |  | ADC_SR |  |  | 00000000 | 0
|  | 2 | 31 | 30 | 30'h0 | RO | Reserved | not used | 0 | 0 | 0
|  | 1 | 1 | 1 | 1'h0 | W1C | hard_trig | A hardware trigger detected. | 0 | 0 | 0
|  | 0 | 0 | 1 | 1'h0 | RO | adc_busy | ADC conversion is ongoing. | 0 | 0 | 0
| 008 |  |  | 32 | 32'h00c0012a |  | ADC_CONFIG |  |  | 00c0012a | 12583210
|  | 26 | 31 | 6 | 6'h0 | RO | Reserved | not used | 0 | 0 | 0
|  | 25 | 25 | 1 | 1'h0 | RW | clk_mode | GPADC analog clock mode 0: invert clock of GPADC digital clock 1: same clock as GPADC digital clock | 0 | 0 | 0
|  | 22 | 24 | 3 | 3'h3 | RW | sample_t_set | set ADC sample time 'h0: 1 adc clock 'h1: 2 adc clocks 'h2: 4 adc clocks 'h3: 8 adc clocks 'h4: 16 adc clocks 'h5: 32 adc clocks 'h6: 64 adc clocks 'h7: 128 adc clocks | 3 | 3 | 12582912
|  | 21 | 21 | 1 | 1'h0 | RO | Reserved | not used | 0 | 0 | 0
|  | 20 | 20 | 1 | 1'h0 | RW | data_cnt_sel | Indicate which number of data in ADC fifo is stored in register ADC_FIFO_DATA_CNT0/1. 0: the number on read side is stored 1: the number on write side is stored | 0 | 0 | 0
|  | 19 | 19 | 1 | 1'h0 | RW | dma_ch_num_v | Indicate whether to insert channel number in DMA read data register or not 0: Do not insert channel number in DMA read data register 1. Insert channel number in bit[15:12] of DMA read data register | 0 | 0 | 0
|  | 16 | 18 | 3 | 3'h0 | RO | Reserved | not used | 0 | 0 | 0
|  | 8 | 15 | 8 | 8'h1 | RW | adc_trig_num | ADC periodical sampling 0: infinite trigger mode,ADC will infinitely trigger the selected channel. 1~255: multi-trigger. After n-round ADC sampling done, stops the ADC | 1 | 1 | 256
|  | 7 | 7 | 1 | 1'h0 | RO | Reserved | not used | 0 | 0 | 0
|  | 5 | 6 | 2 | 2'h1 | RW | comp_samp_mode | GPADC COMP sample mode setting | 1 | 1 | 32
|  | 4 | 4 | 1 | 1'h0 | RO | Reserved | not used | 0 | 0 | 0
|  | 2 | 3 | 2 | 2'h2 | RW | vref_sel | Vref select signal. 2'b00: Vbg 1.2V 2'b01: VDD_VA divided to 1.2V 2'b10: VDD_IO divided by 2/3 2'b11: Vref_ext (e.g., an external high-resolution voltage which should have large enough driving capability) | 2 | 2 | 8
|  | 1 | 1 | 1 | 1'h1 | RW | vin_buf_en | Enable the shared Vin amplifier (a buffer for enhancing the driving capability) for the 2 keysense channel inputs 0: disable 1: enable | 1 | 1 | 2
|  | 0 | 0 | 1 | 1'h0 | RW | bypass_vin_buf | Bypass the shared Vin amplifier for the 16 ADC channel inputs | 0 | 0 | 0
| 00C |  |  | 32 | 32'h00000006 |  | ADC_CH_SEL |  |  | 00000006 | 6
|  | 16 | 31 | 16 | 16'h0 | RW | dma_ch_en | DMA Channel Enable.One bit for each of the 16 channels,and supports more than one channel to be selected. | 0 | 0 | 0
|  | 0 | 15 | 16 | 16'h6 | RW | adc_ch_sel | Select ADC input channels. One bit for each of the 8 channels, and supports more than one channel to be selected. 0: de-select; 1, select Note: Bit0: VBAT Bit1: Keysense0 Bit2: keysense1 Bit3: Temperature Bit4: VIN<0> Bit5: VIN<1> Bit6: VIN<2> Bit7: VIN<3> Bit8: VIN<4> Bit9: VIN<5> Bit10: CVD<0> Bit11: CVD<1> Bit12: CVD<2> Bit13: CVD<3> Bit14: CVD<4> Bit15: CVD<5> | 6 | 6 | 6
| 010 |  |  | 32 | 32'hffff0000 |  | ADC_IMR0 |  |  | ffff0000 | 4294901760
|  | 31 | 31 | 1 | 1'h1 | RW | fifo_empty_imr_ch15 | Mask FIFO empty interrupt of ADC channel 15. High active. | 1 | 1 | 2147483648
|  | 30 | 30 | 1 | 1'h1 | RW | fifo_empty_imr_ch14 | Mask FIFO empty interrupt of ADC channel 14. High active. | 1 | 1 | 1073741824
|  | 29 | 29 | 1 | 1'h1 | RW | fifo_empty_imr_ch13 | Mask FIFO empty interrupt of ADC channel 13. High active. | 1 | 1 | 536870912
|  | 28 | 28 | 1 | 1'h1 | RW | fifo_empty_imr_ch12 | Mask FIFO empty interrupt of ADC channel 12. High active. | 1 | 1 | 268435456
|  | 27 | 27 | 1 | 1'h1 | RW | fifo_empty_imr_ch11 | Mask FIFO empty interrupt of ADC channel 11. High active. | 1 | 1 | 134217728
|  | 26 | 26 | 1 | 1'h1 | RW | fifo_empty_imr_ch10 | Mask FIFO empty interrupt of ADC channel 10. High active. | 1 | 1 | 67108864
|  | 25 | 25 | 1 | 1'h1 | RW | fifo_empty_imr_ch9 | Mask FIFO empty interrupt of ADC channel 9. High active. | 1 | 1 | 33554432
|  | 24 | 24 | 1 | 1'h1 | RW | fifo_empty_imr_ch8 | Mask FIFO empty interrupt of ADC channel 8. High active. | 1 | 1 | 16777216
|  | 23 | 23 | 1 | 1'h1 | RW | fifo_empty_imr_ch7 | Mask FIFO empty interrupt of ADC channel 7. High active. | 1 | 1 | 8388608
|  | 22 | 22 | 1 | 1'h1 | RW | fifo_empty_imr_ch6 | Mask FIFO empty interrupt of ADC channel 6. High active. | 1 | 1 | 4194304
|  | 21 | 21 | 1 | 1'h1 | RW | fifo_empty_imr_ch5 | Mask FIFO empty interrupt of ADC channel 5. High active. | 1 | 1 | 2097152
|  | 20 | 20 | 1 | 1'h1 | RW | fifo_empty_imr_ch4 | Mask FIFO empty interrupt of ADC channel 4. High active. | 1 | 1 | 1048576
|  | 19 | 19 | 1 | 1'h1 | RW | fifo_empty_imr_ch3 | Mask FIFO empty interrupt of ADC channel 3. High active. | 1 | 1 | 524288
|  | 18 | 18 | 1 | 1'h1 | RW | fifo_empty_imr_ch2 | Mask FIFO empty interrupt of ADC channel 2. High active. | 1 | 1 | 262144
|  | 17 | 17 | 1 | 1'h1 | RW | fifo_empty_imr_ch1 | Mask FIFO empty interrupt of ADC channel 1. High active. | 1 | 1 | 131072
|  | 16 | 16 | 1 | 1'h1 | RW | fifo_empty_imr_ch0 | Mask FIFO empty interrupt of ADC channel 0. High active. | 1 | 1 | 65536
|  | 4 | 15 | 12 | 12'h0 | RO | Reserved | not used | 0 | 0 | 0
|  | 3 | 3 | 1 | 1'h0 | RW | adc_complete_imr | Mask ADC complete interrupt | 0 | 0 | 0
|  | 2 | 2 | 1 | 1'h0 | RW | eoc_err_imr | Mask no EOC generated error interrupt | 0 | 0 | 0
|  | 1 | 1 | 1 | 1'h0 | RW | adc_ready_imr | Mask adc ready interrupt | 0 | 0 | 0
|  | 0 | 0 | 1 | 1'h0 | RW | channel_err_imr | Mask channel select error interrupt | 0 | 0 | 0
| 014 |  |  | 32 | 32'hffff0000 |  | ADC_IMR1 |  |  | ffff0000 | 4294901760
|  | 31 | 31 | 1 | 1'h1 | RW | fifo_thd_imr_ch15 | Mask FIFO threshold reach interrupt of ADC channel 15.High active. | 1 | 1 | 2147483648
|  | 30 | 30 | 1 | 1'h1 | RW | fifo_thd_imr_ch14 | Mask FIFO threshold reach interrupt of ADC channel 14.High active. | 1 | 1 | 1073741824
|  | 29 | 29 | 1 | 1'h1 | RW | fifo_thd_imr_ch13 | Mask FIFO threshold reach interrupt of ADC channel 13.High active. | 1 | 1 | 536870912
|  | 28 | 28 | 1 | 1'h1 | RW | fifo_thd_imr_ch12 | Mask FIFO threshold reach interrupt of ADC channel 12.High active. | 1 | 1 | 268435456
|  | 27 | 27 | 1 | 1'h1 | RW | fifo_thd_imr_ch11 | Mask FIFO threshold reach interrupt of ADC channel 11.High active. | 1 | 1 | 134217728
|  | 26 | 26 | 1 | 1'h1 | RW | fifo_thd_imr_ch10 | Mask FIFO threshold reach interrupt of ADC channel 10.High active. | 1 | 1 | 67108864
|  | 25 | 25 | 1 | 1'h1 | RW | fifo_thd_imr_ch9 | Mask FIFO threshold reach interrupt of ADC channel 9.High active. | 1 | 1 | 33554432
|  | 24 | 24 | 1 | 1'h1 | RW | fifo_thd_imr_ch8 | Mask FIFO threshold reach interrupt of ADC channel 8.High active. | 1 | 1 | 16777216
|  | 23 | 23 | 1 | 1'h1 | RW | fifo_thd_imr_ch7 | Mask FIFO threshold reach interrupt of ADC channel 7.High active. | 1 | 1 | 8388608
|  | 22 | 22 | 1 | 1'h1 | RW | fifo_thd_imr_ch6 | Mask FIFO threshold reach interrupt of ADC channel 6.High active. | 1 | 1 | 4194304
|  | 21 | 21 | 1 | 1'h1 | RW | fifo_thd_imr_ch5 | Mask FIFO threshold reach interrupt of ADC channel 5.High active. | 1 | 1 | 2097152
|  | 20 | 20 | 1 | 1'h1 | RW | fifo_thd_imr_ch4 | Mask FIFO threshold reach interrupt of ADC channel 4.High active. | 1 | 1 | 1048576
|  | 19 | 19 | 1 | 1'h1 | RW | fifo_thd_imr_ch3 | Mask FIFO threshold reach interrupt of ADC channel 3.High active. | 1 | 1 | 524288
|  | 18 | 18 | 1 | 1'h1 | RW | fifo_thd_imr_ch2 | Mask FIFO threshold reach interrupt of ADC channel 2.High active. | 1 | 1 | 262144
|  | 17 | 17 | 1 | 1'h1 | RW | fifo_thd_imr_ch1 | Mask FIFO threshold reach interrupt of ADC channel 1.High active. | 1 | 1 | 131072
|  | 16 | 16 | 1 | 1'h1 | RW | fifo_thd_imr_ch0 | Mask FIFO threshold reach interrupt of ADC channel 0.High active. | 1 | 1 | 65536
|  | 15 | 15 | 1 | 1'h0 | RW | fifo_full_imr_ch15 | Mask FIFO full interrupt of ADC channel 15. High active. | 0 | 0 | 0
|  | 14 | 14 | 1 | 1'h0 | RW | fifo_full_imr_ch14 | Mask FIFO full interrupt of ADC channel 14. High active. | 0 | 0 | 0
|  | 13 | 13 | 1 | 1'h0 | RW | fifo_full_imr_ch13 | Mask FIFO full interrupt of ADC channel 13. High active. | 0 | 0 | 0
|  | 12 | 12 | 1 | 1'h0 | RW | fifo_full_imr_ch12 | Mask FIFO full interrupt of ADC channel 12. High active. | 0 | 0 | 0
|  | 11 | 11 | 1 | 1'h0 | RW | fifo_full_imr_ch11 | Mask FIFO full interrupt of ADC channel 11. High active. | 0 | 0 | 0
|  | 10 | 10 | 1 | 1'h0 | RW | fifo_full_imr_ch10 | Mask FIFO full interrupt of ADC channel 10. High active. | 0 | 0 | 0
|  | 9 | 9 | 1 | 1'h0 | RW | fifo_full_imr_ch9 | Mask FIFO full interrupt of ADC channel 9. High active. | 0 | 0 | 0
|  | 8 | 8 | 1 | 1'h0 | RW | fifo_full_imr_ch8 | Mask FIFO full interrupt of ADC channel 8. High active. | 0 | 0 | 0
|  | 7 | 7 | 1 | 1'h0 | RW | fifo_full_imr_ch7 | Mask FIFO full interrupt of ADC channel 7. High active. | 0 | 0 | 0
|  | 6 | 6 | 1 | 1'h0 | RW | fifo_full_imr_ch6 | Mask FIFO full interrupt of ADC channel 6. High active. | 0 | 0 | 0
|  | 5 | 5 | 1 | 1'h0 | RW | fifo_full_imr_ch5 | Mask FIFO full interrupt of ADC channel 5. High active. | 0 | 0 | 0
|  | 4 | 4 | 1 | 1'h0 | RW | fifo_full_imr_ch4 | Mask FIFO full interrupt of ADC channel 4. High active. | 0 | 0 | 0
|  | 3 | 3 | 1 | 1'h0 | RW | fifo_full_imr_ch3 | Mask FIFO full interrupt of ADC channel 3. High active. | 0 | 0 | 0
|  | 2 | 2 | 1 | 1'h0 | RW | fifo_full_imr_ch2 | Mask FIFO full interrupt of ADC channel 2. High active. | 0 | 0 | 0
|  | 1 | 1 | 1 | 1'h0 | RW | fifo_full_imr_ch1 | Mask FIFO full interrupt of ADC channel 1. High active. | 0 | 0 | 0
|  | 0 | 0 | 1 | 1'h0 | RW | fifo_full_imr_ch0 | Mask FIFO full interrupt of ADC channel 0. High active. | 0 | 0 | 0
| 018 |  |  | 32 | 32'h00000000 |  | ADC_ICR0 |  |  | 00000000 | 0
|  | 0 | 31 | 32 | 32'h0 | RO | Reserved | not used | 0 | 0 | 0
| 01C |  |  | 32 | 32'h00000000 |  | ADC_ICR1 |  |  | 00000000 | 0
|  | 0 | 31 | 32 | 32'h0 | RO | Reserved | not used | 0 | 0 | 0
| 020 |  |  | 32 | 32'hffff0000 |  | ADC_IRSR0 |  |  | ffff0000 | 4294901760
|  | 31 | 31 | 1 | 1'h1 | W1C | fifo_empty_irsr_ch15 | FIFO empty raw status of ADC channel 15. Active high. Write 1 to clear. | 1 | 1 | 2147483648
|  | 30 | 30 | 1 | 1'h1 | W1C | fifo_empty_irsr_ch14 | FIFO empty raw status of ADC channel 14. Active high. Write 1 to clear. | 1 | 1 | 1073741824
|  | 29 | 29 | 1 | 1'h1 | W1C | fifo_empty_irsr_ch13 | FIFO empty raw status of ADC channel 13. Active high. Write 1 to clear. | 1 | 1 | 536870912
|  | 28 | 28 | 1 | 1'h1 | W1C | fifo_empty_irsr_ch12 | FIFO empty raw status of ADC channel 12. Active high. Write 1 to clear. | 1 | 1 | 268435456
|  | 27 | 27 | 1 | 1'h1 | W1C | fifo_empty_irsr_ch11 | FIFO empty raw status of ADC channel 11. Active high. Write 1 to clear. | 1 | 1 | 134217728
|  | 26 | 26 | 1 | 1'h1 | W1C | fifo_empty_irsr_ch10 | FIFO empty raw status of ADC channel 10. Active high. Write 1 to clear. | 1 | 1 | 67108864
|  | 25 | 25 | 1 | 1'h1 | W1C | fifo_empty_irsr_ch9 | FIFO empty raw status of ADC channel 9. Active high. Write 1 to clear. | 1 | 1 | 33554432
|  | 24 | 24 | 1 | 1'h1 | W1C | fifo_empty_irsr_ch8 | FIFO empty raw status of ADC channel 8. Active high. Write 1 to clear. | 1 | 1 | 16777216
|  | 23 | 23 | 1 | 1'h1 | W1C | fifo_empty_irsr_ch7 | FIFO empty raw status of ADC channel 7. Active high. Write 1 to clear. | 1 | 1 | 8388608
|  | 22 | 22 | 1 | 1'h1 | W1C | fifo_empty_irsr_ch6 | FIFO empty raw status of ADC channel 6. Active high. Write 1 to clear. | 1 | 1 | 4194304
|  | 21 | 21 | 1 | 1'h1 | W1C | fifo_empty_irsr_ch5 | FIFO empty raw status of ADC channel 5. Active high. Write 1 to clear. | 1 | 1 | 2097152
|  | 20 | 20 | 1 | 1'h1 | W1C | fifo_empty_irsr_ch4 | FIFO empty raw status of ADC channel 4. Active high. Write 1 to clear. | 1 | 1 | 1048576
|  | 19 | 19 | 1 | 1'h1 | W1C | fifo_empty_irsr_ch3 | FIFO empty raw status of ADC channel 3. Active high. Write 1 to clear. | 1 | 1 | 524288
|  | 18 | 18 | 1 | 1'h1 | W1C | fifo_empty_irsr_ch2 | FIFO empty raw status of ADC channel 2. Active high. Write 1 to clear. | 1 | 1 | 262144
|  | 17 | 17 | 1 | 1'h1 | W1C | fifo_empty_irsr_ch1 | FIFO empty raw status of ADC channel 1. Active high. Write 1 to clear. | 1 | 1 | 131072
|  | 16 | 16 | 1 | 1'h1 | W1C | fifo_empty_irsr_ch0 | FIFO empty raw status of ADC channel 0. Active high. Write 1 to clear. | 1 | 1 | 65536
|  | 4 | 15 | 12 | 12'h0 | RO | Reserved | not used | 0 | 0 | 0
|  | 3 | 3 | 1 | 1'h0 | W1C | adc_complete_irsr | N-round ADC conversion complete raw status. Active high. Write 1 to clear. | 0 | 0 | 0
|  | 2 | 2 | 1 | 1'h0 | W1C | eoc_err_irsr | no EOC generated error raw status. Active high. Write 1 to clear. | 0 | 0 | 0
|  | 1 | 1 | 1 | 1'h0 | W1C | adc_ready_irsr | adc ready raw status. Active high. Write 1 to clear. | 0 | 0 | 0
|  | 0 | 0 | 1 | 1'h0 | W1C | channel_err_irsr | channel select error raw status. Active high. Write 1 to clear. | 0 | 0 | 0
| 024 |  |  | 32 | 32'h00000000 |  | ADC_IRSR1 |  |  | 00000000 | 0
|  | 31 | 31 | 1 | 1'h0 | W1C | fifo_thd_irsr_ch15 | FIFO threshold reach raw status of ADC channnel 15. Active high. Write 1 to clear. | 0 | 0 | 0
|  | 30 | 30 | 1 | 1'h0 | W1C | fifo_thd_irsr_ch14 | FIFO threshold reach raw status of ADC channnel 14. Active high. Write 1 to clear. | 0 | 0 | 0
|  | 29 | 29 | 1 | 1'h0 | W1C | fifo_thd_irsr_ch13 | FIFO threshold reach raw status of ADC channnel 13. Active high. Write 1 to clear. | 0 | 0 | 0
|  | 28 | 28 | 1 | 1'h0 | W1C | fifo_thd_irsr_ch12 | FIFO threshold reach raw status of ADC channnel 12. Active high. Write 1 to clear. | 0 | 0 | 0
|  | 27 | 27 | 1 | 1'h0 | W1C | fifo_thd_irsr_ch11 | FIFO threshold reach raw status of ADC channnel 11. Active high. Write 1 to clear. | 0 | 0 | 0
|  | 26 | 26 | 1 | 1'h0 | W1C | fifo_thd_irsr_ch10 | FIFO threshold reach raw status of ADC channnel 10. Active high. Write 1 to clear. | 0 | 0 | 0
|  | 25 | 25 | 1 | 1'h0 | W1C | fifo_thd_irsr_ch9 | FIFO threshold reach raw status of ADC channnel 9. Active high. Write 1 to clear. | 0 | 0 | 0
|  | 24 | 24 | 1 | 1'h0 | W1C | fifo_thd_irsr_ch8 | FIFO threshold reach raw status of ADC channnel 8. Active high. Write 1 to clear. | 0 | 0 | 0
|  | 23 | 23 | 1 | 1'h0 | W1C | fifo_thd_irsr_ch7 | FIFO threshold reach raw status of ADC channnel 7. Active high. Write 1 to clear. | 0 | 0 | 0
|  | 22 | 22 | 1 | 1'h0 | W1C | fifo_thd_irsr_ch6 | FIFO threshold reach raw status of ADC channnel 6. Active high. Write 1 to clear. | 0 | 0 | 0
|  | 21 | 21 | 1 | 1'h0 | W1C | fifo_thd_irsr_ch5 | FIFO threshold reach raw status of ADC channnel 5. Active high. Write 1 to clear. | 0 | 0 | 0
|  | 20 | 20 | 1 | 1'h0 | W1C | fifo_thd_irsr_ch4 | FIFO threshold reach raw status of ADC channnel 4. Active high. Write 1 to clear. | 0 | 0 | 0
|  | 19 | 19 | 1 | 1'h0 | W1C | fifo_thd_irsr_ch3 | FIFO threshold reach raw status of ADC channnel 3. Active high. Write 1 to clear. | 0 | 0 | 0
|  | 18 | 18 | 1 | 1'h0 | W1C | fifo_thd_irsr_ch2 | FIFO threshold reach raw status of ADC channnel 2. Active high. Write 1 to clear. | 0 | 0 | 0
|  | 17 | 17 | 1 | 1'h0 | W1C | fifo_thd_irsr_ch1 | FIFO threshold reach raw status of ADC channnel 1. Active high. Write 1 to clear. | 0 | 0 | 0
|  | 16 | 16 | 1 | 1'h0 | W1C | fifo_thd_irsr_ch0 | FIFO threshold reach raw status of ADC channnel 0. Active high. Write 1 to clear. | 0 | 0 | 0
|  | 15 | 15 | 1 | 1'h0 | W1C | fifo_full_irsr_ch15 | FIFO full raw status of ADC channel 15. Active high. Write 1 to clear. | 0 | 0 | 0
|  | 14 | 14 | 1 | 1'h0 | W1C | fifo_full_irsr_ch14 | FIFO full raw status of ADC channel 14. Active high. Write 1 to clear. | 0 | 0 | 0
|  | 13 | 13 | 1 | 1'h0 | W1C | fifo_full_irsr_ch13 | FIFO full raw status of ADC channel 13. Active high. Write 1 to clear. | 0 | 0 | 0
|  | 12 | 12 | 1 | 1'h0 | W1C | fifo_full_irsr_ch12 | FIFO full raw status of ADC channel 12. Active high. Write 1 to clear. | 0 | 0 | 0
|  | 11 | 11 | 1 | 1'h0 | W1C | fifo_full_irsr_ch11 | FIFO full raw status of ADC channel 11. Active high. Write 1 to clear. | 0 | 0 | 0
|  | 10 | 10 | 1 | 1'h0 | W1C | fifo_full_irsr_ch10 | FIFO full raw status of ADC channel 10. Active high. Write 1 to clear. | 0 | 0 | 0
|  | 9 | 9 | 1 | 1'h0 | W1C | fifo_full_irsr_ch9 | FIFO full raw status of ADC channel 9. Active high. Write 1 to clear. | 0 | 0 | 0
|  | 8 | 8 | 1 | 1'h0 | W1C | fifo_full_irsr_ch8 | FIFO full raw status of ADC channel 8. Active high. Write 1 to clear. | 0 | 0 | 0
|  | 7 | 7 | 1 | 1'h0 | W1C | fifo_full_irsr_ch7 | FIFO full raw status of ADC channel 7. Active high. Write 1 to clear. | 0 | 0 | 0
|  | 6 | 6 | 1 | 1'h0 | W1C | fifo_full_irsr_ch6 | FIFO full raw status of ADC channel 6. Active high. Write 1 to clear. | 0 | 0 | 0
|  | 5 | 5 | 1 | 1'h0 | W1C | fifo_full_irsr_ch5 | FIFO full raw status of ADC channel 5. Active high. Write 1 to clear. | 0 | 0 | 0
|  | 4 | 4 | 1 | 1'h0 | W1C | fifo_full_irsr_ch4 | FIFO full raw status of ADC channel 4. Active high. Write 1 to clear. | 0 | 0 | 0
|  | 3 | 3 | 1 | 1'h0 | W1C | fifo_full_irsr_ch3 | FIFO full raw status of ADC channel 3. Active high. Write 1 to clear. | 0 | 0 | 0
|  | 2 | 2 | 1 | 1'h0 | W1C | fifo_full_irsr_ch2 | FIFO full raw status of ADC channel 2. Active high. Write 1 to clear. | 0 | 0 | 0
|  | 1 | 1 | 1 | 1'h0 | W1C | fifo_full_irsr_ch1 | FIFO full raw status of ADC channel 1. Active high. Write 1 to clear. | 0 | 0 | 0
|  | 0 | 0 | 1 | 1'h0 | W1C | fifo_full_irsr_ch0 | FIFO full raw status of ADC channel 0. Active high. Write 1 to clear. | 0 | 0 | 0
| 028 |  |  | 32 | 32'h00000000 |  | ADC_ISR0 |  |  | 00000000 | 0
|  | 31 | 31 | 1 | 1'h0 | RO | fifo_empty_isr_ch15 | FIFO empty status after mask of ADC channel 15. High active. | 0 | 0 | 0
|  | 30 | 30 | 1 | 1'h0 | RO | fifo_empty_isr_ch14 | FIFO empty status after mask of ADC channel 14. High active. | 0 | 0 | 0
|  | 29 | 29 | 1 | 1'h0 | RO | fifo_empty_isr_ch13 | FIFO empty status after mask of ADC channel 13. High active. | 0 | 0 | 0
|  | 28 | 28 | 1 | 1'h0 | RO | fifo_empty_isr_ch12 | FIFO empty status after mask of ADC channel 12. High active. | 0 | 0 | 0
|  | 27 | 27 | 1 | 1'h0 | RO | fifo_empty_isr_ch11 | FIFO empty status after mask of ADC channel 11. High active. | 0 | 0 | 0
|  | 26 | 26 | 1 | 1'h0 | RO | fifo_empty_isr_ch10 | FIFO empty status after mask of ADC channel 10. High active. | 0 | 0 | 0
|  | 25 | 25 | 1 | 1'h0 | RO | fifo_empty_isr_ch9 | FIFO empty status after mask of ADC channel 9. High active. | 0 | 0 | 0
|  | 24 | 24 | 1 | 1'h0 | RO | fifo_empty_isr_ch8 | FIFO empty status after mask of ADC channel 8. High active. | 0 | 0 | 0
|  | 23 | 23 | 1 | 1'h0 | RO | fifo_empty_isr_ch7 | FIFO empty status after mask of ADC channel 7. High active. | 0 | 0 | 0
|  | 22 | 22 | 1 | 1'h0 | RO | fifo_empty_isr_ch6 | FIFO empty status after mask of ADC channel 6. High active. | 0 | 0 | 0
|  | 21 | 21 | 1 | 1'h0 | RO | fifo_empty_isr_ch5 | FIFO empty status after mask of ADC channel 5. High active. | 0 | 0 | 0
|  | 20 | 20 | 1 | 1'h0 | RO | fifo_empty_isr_ch4 | FIFO empty status after mask of ADC channel 4. High active. | 0 | 0 | 0
|  | 19 | 19 | 1 | 1'h0 | RO | fifo_empty_isr_ch3 | FIFO empty status after mask of ADC channel 3. High active. | 0 | 0 | 0
|  | 18 | 18 | 1 | 1'h0 | RO | fifo_empty_isr_ch2 | FIFO empty status after mask of ADC channel 2. High active. | 0 | 0 | 0
|  | 17 | 17 | 1 | 1'h0 | RO | fifo_empty_isr_ch1 | FIFO empty status after mask of ADC channel 1. High active. | 0 | 0 | 0
|  | 16 | 16 | 1 | 1'h0 | RO | fifo_empty_isr_ch0 | FIFO empty status after mask of ADC channel 0. High active. | 0 | 0 | 0
|  | 4 | 15 | 12 | 12'h0 | RO | Reserved | not used | 0 | 0 | 0
|  | 3 | 3 | 1 | 1'h0 | RO | adc_complete_isr | N-round ADC conversion complete status after mask | 0 | 0 | 0
|  | 2 | 2 | 1 | 1'h0 | RO | eoc_err_isr | no EOC generated error status after mask | 0 | 0 | 0
|  | 1 | 1 | 1 | 1'h0 | RO | adc_ready_isr | adc ready status after mask | 0 | 0 | 0
|  | 0 | 0 | 1 | 1'h0 | RO | channel_err_isr | channel select error status after mask | 0 | 0 | 0
| 02C |  |  | 32 | 32'h00000000 |  | ADC_ISR1 |  |  | 00000000 | 0
|  | 31 | 31 | 1 | 1'h0 | RO | fifo_thd_isr_ch15 | FIFO threshold reach status after mask of ADC channnel 15. High active | 0 | 0 | 0
|  | 30 | 30 | 1 | 1'h0 | RO | fifo_thd_isr_ch14 | FIFO threshold reach status after mask of ADC channnel 14. High active | 0 | 0 | 0
|  | 29 | 29 | 1 | 1'h0 | RO | fifo_thd_isr_ch13 | FIFO threshold reach status after mask of ADC channnel 13. High active | 0 | 0 | 0
|  | 28 | 28 | 1 | 1'h0 | RO | fifo_thd_isr_ch12 | FIFO threshold reach status after mask of ADC channnel 12. High active | 0 | 0 | 0
|  | 27 | 27 | 1 | 1'h0 | RO | fifo_thd_isr_ch11 | FIFO threshold reach status after mask of ADC channnel 11. High active | 0 | 0 | 0
|  | 26 | 26 | 1 | 1'h0 | RO | fifo_thd_isr_ch10 | FIFO threshold reach status after mask of ADC channnel 10. High active | 0 | 0 | 0
|  | 25 | 25 | 1 | 1'h0 | RO | fifo_thd_isr_ch9 | FIFO threshold reach status after mask of ADC channnel 9. High active | 0 | 0 | 0
|  | 24 | 24 | 1 | 1'h0 | RO | fifo_thd_isr_ch8 | FIFO threshold reach status after mask of ADC channnel 8. High active | 0 | 0 | 0
|  | 23 | 23 | 1 | 1'h0 | RO | fifo_thd_isr_ch7 | FIFO threshold reach status after mask of ADC channnel 7. High active | 0 | 0 | 0
|  | 22 | 22 | 1 | 1'h0 | RO | fifo_thd_isr_ch6 | FIFO threshold reach status after mask of ADC channnel 6. High active | 0 | 0 | 0
|  | 21 | 21 | 1 | 1'h0 | RO | fifo_thd_isr_ch5 | FIFO threshold reach status after mask of ADC channnel 5. High active | 0 | 0 | 0
|  | 20 | 20 | 1 | 1'h0 | RO | fifo_thd_isr_ch4 | FIFO threshold reach status after mask of ADC channnel 4. High active | 0 | 0 | 0
|  | 19 | 19 | 1 | 1'h0 | RO | fifo_thd_isr_ch3 | FIFO threshold reach status after mask of ADC channnel 3. High active | 0 | 0 | 0
|  | 18 | 18 | 1 | 1'h0 | RO | fifo_thd_isr_ch2 | FIFO threshold reach status after mask of ADC channnel 2. High active | 0 | 0 | 0
|  | 17 | 17 | 1 | 1'h0 | RO | fifo_thd_isr_ch1 | FIFO threshold reach status after mask of ADC channnel 1. High active | 0 | 0 | 0
|  | 16 | 16 | 1 | 1'h0 | RO | fifo_thd_isr_ch0 | FIFO threshold reach status after mask of ADC channnel 0. High active | 0 | 0 | 0
|  | 15 | 15 | 1 | 1'h0 | RO | fifo_full_isr_ch15 | FIFO full status after mask of ADC channel 15. High active. | 0 | 0 | 0
|  | 14 | 14 | 1 | 1'h0 | RO | fifo_full_isr_ch14 | FIFO full status after mask of ADC channel 14. High active. | 0 | 0 | 0
|  | 13 | 13 | 1 | 1'h0 | RO | fifo_full_isr_ch13 | FIFO full status after mask of ADC channel 13. High active. | 0 | 0 | 0
|  | 12 | 12 | 1 | 1'h0 | RO | fifo_full_isr_ch12 | FIFO full status after mask of ADC channel 12. High active. | 0 | 0 | 0
|  | 11 | 11 | 1 | 1'h0 | RO | fifo_full_isr_ch11 | FIFO full status after mask of ADC channel 11. High active. | 0 | 0 | 0
|  | 10 | 10 | 1 | 1'h0 | RO | fifo_full_isr_ch10 | FIFO full status after mask of ADC channel 10. High active. | 0 | 0 | 0
|  | 9 | 9 | 1 | 1'h0 | RO | fifo_full_isr_ch9 | FIFO full status after mask of ADC channel 9. High active. | 0 | 0 | 0
|  | 8 | 8 | 1 | 1'h0 | RO | fifo_full_isr_ch8 | FIFO full status after mask of ADC channel 8. High active. | 0 | 0 | 0
|  | 7 | 7 | 1 | 1'h0 | RO | fifo_full_isr_ch7 | FIFO full status after mask of ADC channel 7. High active. | 0 | 0 | 0
|  | 6 | 6 | 1 | 1'h0 | RO | fifo_full_isr_ch6 | FIFO full status after mask of ADC channel 6. High active. | 0 | 0 | 0
|  | 5 | 5 | 1 | 1'h0 | RO | fifo_full_isr_ch5 | FIFO full status after mask of ADC channel 5. High active. | 0 | 0 | 0
|  | 4 | 4 | 1 | 1'h0 | RO | fifo_full_isr_ch4 | FIFO full status after mask of ADC channel 4. High active. | 0 | 0 | 0
|  | 3 | 3 | 1 | 1'h0 | RO | fifo_full_isr_ch3 | FIFO full status after mask of ADC channel 3. High active. | 0 | 0 | 0
|  | 2 | 2 | 1 | 1'h0 | RO | fifo_full_isr_ch2 | FIFO full status after mask of ADC channel 2. High active. | 0 | 0 | 0
|  | 1 | 1 | 1 | 1'h0 | RO | fifo_full_isr_ch1 | FIFO full status after mask of ADC channel 1. High active. | 0 | 0 | 0
|  | 0 | 0 | 1 | 1'h0 | RO | fifo_full_isr_ch0 | FIFO full status after mask of ADC channel 0. High active. | 0 | 0 | 0
| 030 |  |  | 32 | 32'h88888888 |  | ADC_FIFO_THD0 |  |  | 88888888 | 2290649224
|  | 28 | 31 | 4 | 4'h8 | RW | fifo_thd_ch7 | FIFO threshold for generating IRQ of ADC channel 7 | 8 | 8 | 2147483648
|  | 24 | 27 | 4 | 4'h8 | RW | fifo_thd_ch6 | FIFO threshold for generating IRQ of ADC channel 6 | 8 | 8 | 134217728
|  | 20 | 23 | 4 | 4'h8 | RW | fifo_thd_ch5 | FIFO threshold for generating IRQ of ADC channel 5 | 8 | 8 | 8388608
|  | 16 | 19 | 4 | 4'h8 | RW | fifo_thd_ch4 | FIFO threshold for generating IRQ of ADC channel 4 | 8 | 8 | 524288
|  | 12 | 15 | 4 | 4'h8 | RW | fifo_thd_ch3 | FIFO threshold for generating IRQ of ADC channel 3 | 8 | 8 | 32768
|  | 8 | 11 | 4 | 4'h8 | RW | fifo_thd_ch2 | FIFO threshold for generating IRQ of ADC channel 2 | 8 | 8 | 2048
|  | 4 | 7 | 4 | 4'h8 | RW | fifo_thd_ch1 | FIFO threshold for generating IRQ of ADC channel 1 | 8 | 8 | 128
|  | 0 | 3 | 4 | 4'h8 | RW | fifo_thd_ch0 | FIFO threshold for generating IRQ of ADC channel 0 | 8 | 8 | 8
| 034 |  |  | 32 | 32'h88888888 |  | ADC_FIFO_THD1 |  |  | 88888888 | 2290649224
|  | 28 | 31 | 4 | 4'h8 | RW | fifo_thd_ch15 | FIFO threshold for generating IRQ of ADC channel 15 | 8 | 8 | 2147483648
|  | 24 | 27 | 4 | 4'h8 | RW | fifo_thd_ch14 | FIFO threshold for generating IRQ of ADC channel 14 | 8 | 8 | 134217728
|  | 20 | 23 | 4 | 4'h8 | RW | fifo_thd_ch13 | FIFO threshold for generating IRQ of ADC channel 13 | 8 | 8 | 8388608
|  | 16 | 19 | 4 | 4'h8 | RW | fifo_thd_ch12 | FIFO threshold for generating IRQ of ADC channel 12 | 8 | 8 | 524288
|  | 12 | 15 | 4 | 4'h8 | RW | fifo_thd_ch11 | FIFO threshold for generating IRQ of ADC channel 11 | 8 | 8 | 32768
|  | 8 | 11 | 4 | 4'h8 | RW | fifo_thd_ch10 | FIFO threshold for generating IRQ of ADC channel 10 | 8 | 8 | 2048
|  | 4 | 7 | 4 | 4'h8 | RW | fifo_thd_ch9 | FIFO threshold for generating IRQ of ADC channel 9 | 8 | 8 | 128
|  | 0 | 3 | 4 | 4'h8 | RW | fifo_thd_ch8 | FIFO threshold for generating IRQ of ADC channel 8 | 8 | 8 | 8
| 038 |  |  | 32 | 32'h00000000 |  | ADC_FIFO_DATA_CNT0 |  |  | 00000000 | 0
|  | 29 | 31 | 3 | 3'h0 | RO | Reserved | not used | 0 | 0 | 0
|  | 24 | 28 | 5 | 5'h0 | RO | rdata_cnt_ch3 | number of ADC data in fifo of ADC channel 3 It represents the number on read side when data_cnt_sel is 0 It represents the number on write side when data_cnt_sel is 1 | 0 | 0 | 0
|  | 21 | 23 | 3 | 3'h0 | RO | Reserved | not used | 0 | 0 | 0
|  | 16 | 20 | 5 | 5'h0 | RO | rdata_cnt_ch2 | number of ADC data in fifo of ADC channel 2 It represents the number on read side when data_cnt_sel is 0 It represents the number on write side when data_cnt_sel is 1 | 0 | 0 | 0
|  | 13 | 15 | 3 | 3'h0 | RO | Reserved | not used | 0 | 0 | 0
|  | 8 | 12 | 5 | 5'h0 | RO | rdata_cnt_ch1 | number of ADC data in fifo of ADC channel 1 It represents the number on read side when data_cnt_sel is 0 It represents the number on write side when data_cnt_sel is 1 | 0 | 0 | 0
|  | 5 | 7 | 3 | 3'h0 | RO | Reserved | not used | 0 | 0 | 0
|  | 0 | 4 | 5 | 5'h0 | RO | rdata_cnt_ch0 | number of ADC data in fifo of ADC channel 0 It represents the number on read side when data_cnt_sel is 0 It represents the number on write side when data_cnt_sel is 1 | 0 | 0 | 0
| 03c |  |  | 32 | 32'h00000000 |  | ADC_FIFO_DATA_CNT1 |  |  | 00000000 | 0
|  | 29 | 31 | 3 | 3'h0 | RO | Reserved | not used | 0 | 0 | 0
|  | 24 | 28 | 5 | 5'h0 | RO | rdata_cnt_ch7 | number of ADC data in fifo of ADC channel 7 It represents the number on read side when data_cnt_sel is 0 It represents the number on write side when data_cnt_sel is 1 | 0 | 0 | 0
|  | 21 | 23 | 3 | 3'h0 | RO | Reserved | not used | 0 | 0 | 0
|  | 16 | 20 | 5 | 5'h0 | RO | rdata_cnt_ch6 | number of ADC data in fifo of ADC channel 6 It represents the number on read side when data_cnt_sel is 0 It represents the number on write side when data_cnt_sel is 1 | 0 | 0 | 0
|  | 13 | 15 | 3 | 3'h0 | RO | Reserved | not used | 0 | 0 | 0
|  | 8 | 12 | 5 | 5'h0 | RO | rdata_cnt_ch5 | number of ADC data in fifo of ADC channel 5 It represents the number on read side when data_cnt_sel is 0 It represents the number on write side when data_cnt_sel is 1 | 0 | 0 | 0
|  | 5 | 7 | 3 | 3'h0 | RO | Reserved | not used | 0 | 0 | 0
|  | 0 | 4 | 5 | 5'h0 | RO | rdata_cnt_ch4 | number of ADC data in fifo of ADC channel 4 It represents the number on read side when data_cnt_sel is 0 It represents the number on write side when data_cnt_sel is 1 | 0 | 0 | 0
| 040 |  |  | 32 | 32'h00000000 |  | ADC_OFFSET_A |  |  | 00000000 | 0
|  | 24 | 31 | 8 | 8'h0 | RO | Reserved | not used | 0 | 0 | 0
|  | 16 | 23 | 8 | 8'h0 | RW | cal_offset_a1 | calibration offset for VREF=Vbg 1.2v or Vref_ext, and VIN amplifier on bit7: sign bit6: 32 LSBs bit5: 16 LSBs bit4: 8 LSBs bit3: 4 LSBs bit2: 2 LSBs bit1: 1 LSB bit0: 0.5 LSB the offset range：+/- 63.5 LSBs | 0 | 0 | 0
|  | 8 | 15 | 8 | 8'h0 | RO | Reserved | not used | 0 | 0 | 0
|  | 0 | 7 | 8 | 8'h0 | RW | cal_offset_a0 | calibration offset for VREF=Vbg 1.2v or Vref_ext, and VIN amplifier off bit7: sign bit6: 32 LSBs bit5: 16 LSBs bit4: 8 LSBs bit3: 4 LSBs bit2: 2 LSBs bit1: 1 LSB bit0: 0.5 LSB the offset range：+/- 63.5 LSBs | 0 | 0 | 0
| 044 |  |  | 32 | 32'h00000000 |  | ADC_GAIN_A_B |  |  | 00000000 | 0
|  | 25 | 31 | 7 | 7'h0 | RO | Reserved | not used | 0 | 0 | 0
|  | 16 | 24 | 9 | 9'h0 | RW | cal_gain_b | calibration gain for VREF=1/2 VDD_IO (the same gain for VIN amplifier on/off ) ((Vmeas-Videal)/Videal) bit8: sign bit7-0: lower 8 bits of 11-bit fraction the gain range: (-12.5%, +12.5%) exampls: for 3.1%, cal_gain = (0.031 * (2**11))=0x3f | 0 | 0 | 0
|  | 9 | 15 | 7 | 7'h0 | RO | Reserved | not used | 0 | 0 | 0
|  | 0 | 8 | 9 | 9'h0 | RW | cal_gain_a | calibration gain for VREF=Vbg 1.2v or Vref_ext (the same gain for VIN amplifier on/off) ((Vmeas-Videal)/Videal) bit8: sign bit7-0: lower 8 bits of 11-bit fraction the gain range: (-12.5%, +12.5%) exampls: for 3.1%, cal_gain = (0.031 * (2**11))=0x3f | 0 | 0 | 0
| 048 |  |  | 32 | 32'h00000000 |  | ADC_OFFSET_B |  |  | 00000000 | 0
|  | 24 | 31 | 8 | 8'h0 | RO | Reserved | not used | 0 | 0 | 0
|  | 16 | 23 | 8 | 8'h0 | RW | cal_offset_b1 | calibration offset for VREF=1/2 VDD_IO, and VIN amplifier on bit7: sign bit6: 32 LSBs bit5: 16 LSBs bit4: 8 LSBs bit3: 4 LSBs bit2: 2 LSBs bit1: 1 LSB bit0: 0.5 LSB the offset range：+/- 63.5 LSBs | 0 | 0 | 0
|  | 8 | 15 | 8 | 8'h0 | RO | Reserved | not used | 0 | 0 | 0
|  | 0 | 7 | 8 | 8'h0 | RW | cal_offset_b0 | calibration offset for VREF=1/2 VDD_IO, and VIN amplifier off bit7: sign bit6: 32 LSBs bit5: 16 LSBs bit4: 8 LSBs bit3: 4 LSBs bit2: 2 LSBs bit1: 1 LSB bit0: 0.5 LSB the offset range：+/- 63.5 LSBs | 0 | 0 | 0
| 04C |  |  | 32 | 32'h00000000 |  | ADC_GAIN_C_D |  |  | 00000000 | 0
|  | 25 | 31 | 7 | 7'h0 | RO | Reserved | not used | 0 | 0 | 0
|  | 16 | 24 | 9 | 9'h0 | RW | cal_gain_d | calibration gain for VREF=VDD_VA divived to 1.2v (the same gain for VIN amplifier on/off ) ((Vmeas-Videal)/Videal) bit8: sign bit7-0: lower 8 bits of 11-bit fraction the gain range: (-12.5%, +12.5%) exampls: for 3.1%, cal_gain = (0.031 * (2**11))=0x3f | 0 | 0 | 0
|  | 9 | 15 | 7 | 7'h0 | RO | Reserved | not used | 0 | 0 | 0
|  | 0 | 8 | 9 | 9'h0 | RW | cal_gain_c | calibration gain for VREF=1/3 VDD_IO (the same gain for VIN amplifier on/off ) ((Vmeas-Videal)/Videal) bit8: sign bit7-0: lower 8 bits of 11-bit fraction the gain range: (-12.5%, +12.5%) exampls: for 3.1%, cal_gain = (0.031 * (2**11))=0x3f | 0 | 0 | 0
| 050 |  |  | 32 | 32'h00000000 |  | ADC_OFFSET_C |  |  | 00000000 | 0
|  | 24 | 31 | 8 | 8'h0 | RO | Reserved | not used | 0 | 0 | 0
|  | 16 | 23 | 8 | 8'h0 | RW | cal_offset_c1 | calibration offset for VREF=1/3 VDD_IO, and VIN amplifier on bit7: sign bit6: 32 LSBs bit5: 16 LSBs bit4: 8 LSBs bit3: 4 LSBs bit2: 2 LSBs bit1: 1 LSB bit0: 0.5 LSB the offset range：+/- 63.5 LSBs | 0 | 0 | 0
|  | 8 | 15 | 8 | 8'h0 | RO | Reserved | not used | 0 | 0 | 0
|  | 0 | 7 | 8 | 8'h0 | RW | cal_offset_c0 | calibration offset for VREF=1/3 VDD_IO, and VIN amplifier off bit7: sign bit6: 32 LSBs bit5: 16 LSBs bit4: 8 LSBs bit3: 4 LSBs bit2: 2 LSBs bit1: 1 LSB bit0: 0.5 LSB the offset range：+/- 63.5 LSBs | 0 | 0 | 0
| 054 |  |  | 32 | 32'h00000000 |  | ADC_OFFSET_D |  |  | 00000000 | 0
|  | 8 | 31 | 24 | 24'h0 | RO | Reserved | not used | 0 | 0 | 0
|  | 0 | 7 | 8 | 8'h0 | RW | cal_offset_d | calibration offset for VREF=VDD_VA divived to 1.2v (the same offset for VIN amplifier on/off ) bit7: sign bit6: 32 LSBs bit5: 16 LSBs bit4: 8 LSBs bit3: 4 LSBs bit2: 2 LSBs bit1: 1 LSB bit0: 0.5 LSB the offset range：+/- 63.5 LSBs | 0 | 0 | 0
| 058 |  |  | 32 | 32'h00000010 |  | ADC_TEST |  |  | 00000010 | 16
|  | 27 | 31 | 5 | 5'h0 | RW | test_en | Reserved | 0 | 0 | 0
|  | 16 | 26 | 11 | 11'h0 | RW | force_vin_sel | sar_vin_sel can be forced by this field | 0 | 0 | 0
|  | 7 | 15 | 9 | 9'h0 | RO | Reserved | not used | 0 | 0 | 0
|  | 6 | 6 | 1 | 1'h0 | RW | cbutton_test_en | Cbutton test enable 0:disable 1:enable | 0 | 0 | 0
|  | 5 | 5 | 1 | 1'h0 | RW | dig_test_en | Enable signal for ADC digital test. 1'b0: disenable; 1'b1: enable, A2D_CORE_GPADC_COMP_OUT_TEST/A2D_CORE_GPADC_LATCH_TEST/ A2D_CORE_GPADC_SAMPLE_TEST to digital. | 0 | 0 | 0
|  | 4 | 4 | 1 | 1'h1 | RW | calib_opt | ADC calibration option 0: ADC calibration parameter from register 1: ADC calibration parameter from efuse | 1 | 1 | 16
|  | 2 | 3 | 2 | 2'h0 | RW | debug_sel | Debug Bus selection signal | 0 | 0 | 0
|  | 0 | 1 | 2 | 2'h0 | RW | ana_test_en | Enable signal for ADC analog test. 2'b00: no test; 2'b01: no test; 2'b10: VDAC_TEST connect to GPADC_TST_0, GPADC VIN connect to GPADC_TST_1; 2'b11: VREF_TEST connect to GPADC_TST_0. | 0 | 0 | 0
| 05c |  |  | 32 | 32'h00000000 |  | ADC_DEBUG_BUS |  |  | 00000000 | 0
|  | 16 | 31 | 16 | 16'h0 | RO | Reserved | not used | 0 | 0 | 0
|  | 0 | 15 | 16 | 16'h0 | RO | debug_bus | ADC Debug Bus, referred as https://svn-doc.chipskytek.com/svn/chipskytek/ projects/Vega/ASIC/Digital/IPs/GPADC/Vega_GPADC_spec.docx Chapter 9 Debug Bus for detail | 0 | 0 | 0
| 060 |  |  | 32 | 32'h00000000 |  | ADC_RDR0 |  |  | 00000000 | 0
|  | 10 | 31 | 22 | 22'h0 | RO | Reserved | not used | 0 | 0 | 0
|  | 0 | 9 | 10 | 10'h0 | RO | read_data_ch0 | FIFO read data register of ADC channel 0 | 0 | 0 | 0
| 064 |  |  | 32 | 32'h00000000 |  | ADC_RDR1 |  |  | 00000000 | 0
|  | 10 | 31 | 22 | 22'h0 | RO | Reserved | not used | 0 | 0 | 0
|  | 0 | 9 | 10 | 10'h0 | RO | read_data_ch1 | FIFO read data register of ADC channel 1 | 0 | 0 | 0
| 068 |  |  | 32 | 32'h00000000 |  | ADC_RDR2 |  |  | 00000000 | 0
|  | 10 | 31 | 22 | 22'h0 | RO | Reserved | not used | 0 | 0 | 0
|  | 0 | 9 | 10 | 10'h0 | RO | read_data_ch2 | FIFO read data register of ADC channel 2 | 0 | 0 | 0
| 06c |  |  | 32 | 32'h00000000 |  | ADC_RDR3 |  |  | 00000000 | 0
|  | 10 | 31 | 22 | 22'h0 | RO | Reserved | not used | 0 | 0 | 0
|  | 0 | 9 | 10 | 10'h0 | RO | read_data_ch3 | FIFO read data register of ADC channel 3 | 0 | 0 | 0
| 070 |  |  | 32 | 32'h00000000 |  | ADC_RDR4 |  |  | 00000000 | 0
|  | 10 | 31 | 22 | 22'h0 | RO | Reserved | not used | 0 | 0 | 0
|  | 0 | 9 | 10 | 10'h0 | RO | read_data_ch4 | FIFO read data register of ADC channel 4 | 0 | 0 | 0
| 074 |  |  | 32 | 32'h00000000 |  | ADC_RDR5 |  |  | 00000000 | 0
|  | 10 | 31 | 22 | 22'h0 | RO | Reserved | not used | 0 | 0 | 0
|  | 0 | 9 | 10 | 10'h0 | RO | read_data_ch5 | FIFO read data register of ADC channel 5 | 0 | 0 | 0
| 078 |  |  | 32 | 32'h00000000 |  | ADC_RDR6 |  |  | 00000000 | 0
|  | 10 | 31 | 22 | 22'h0 | RO | Reserved | not used | 0 | 0 | 0
|  | 0 | 9 | 10 | 10'h0 | RO | read_data_ch6 | FIFO read data register of ADC channel 6 | 0 | 0 | 0
| 07c |  |  | 32 | 32'h00000000 |  | ADC_RDR7 |  |  | 00000000 | 0
|  | 10 | 31 | 22 | 22'h0 | RO | Reserved | not used | 0 | 0 | 0
|  | 0 | 9 | 10 | 10'h0 | RO | read_data_ch7 | FIFO read data register of ADC channel 7 | 0 | 0 | 0
| 080 |  |  | 32 | 32'h00000000 |  | ADC_RDR8 |  |  | 00000000 | 0
|  | 10 | 31 | 22 | 22'h0 | RO | Reserved | not used | 0 | 0 | 0
|  | 0 | 9 | 10 | 10'h0 | RO | read_data_ch8 | FIFO read data register of ADC channel 8 | 0 | 0 | 0
| 084 |  |  | 32 | 32'h00000000 |  | ADC_RDR9 |  |  | 00000000 | 0
|  | 10 | 31 | 22 | 22'h0 | RO | Reserved | not used | 0 | 0 | 0
|  | 0 | 9 | 10 | 10'h0 | RO | read_data_ch9 | FIFO read data register of ADC channel 9 | 0 | 0 | 0
| 088 |  |  | 32 | 32'h00000000 |  | ADC_RDR10 |  |  | 00000000 | 0
|  | 26 | 31 | 6 | 6'h0 | RO | Reserved | not used | 0 | 0 | 0
|  | 16 | 25 | 10 | 10'h0 | RO | read_data1_ch10 | FIFO read data 1 register of ADC channel 10 | 0 | 0 | 0
|  | 10 | 15 | 6 | 6'h0 | RO | Reserved | not used | 0 | 0 | 0
|  | 0 | 9 | 10 | 10'h0 | RO | read_data0_ch10 | FIFO read data 0 register of ADC channel 10 | 0 | 0 | 0
| 08c |  |  | 32 | 32'h00000000 |  | ADC_RDR11 |  |  | 00000000 | 0
|  | 26 | 31 | 6 | 6'h0 | RO | Reserved | not used | 0 | 0 | 0
|  | 16 | 25 | 10 | 10'h0 | RO | read_data1_ch11 | FIFO read data 1 register of ADC channel 11 | 0 | 0 | 0
|  | 10 | 15 | 6 | 6'h0 | RO | Reserved | not used | 0 | 0 | 0
|  | 0 | 9 | 10 | 10'h0 | RO | read_data0_ch11 | FIFO read data 0 register of ADC channel 11 | 0 | 0 | 0
| 090 |  |  | 32 | 32'h00000000 |  | ADC_RDR12 |  |  | 00000000 | 0
|  | 26 | 31 | 6 | 6'h0 | RO | Reserved | not used | 0 | 0 | 0
|  | 16 | 25 | 10 | 10'h0 | RO | read_data1_ch12 | FIFO read data 1 register of ADC channel 12 | 0 | 0 | 0
|  | 10 | 15 | 6 | 6'h0 | RO | Reserved | not used | 0 | 0 | 0
|  | 0 | 9 | 10 | 10'h0 | RO | read_data0_ch12 | FIFO read data 0 register of ADC channel 12 | 0 | 0 | 0
| 094 |  |  | 32 | 32'h00000000 |  | ADC_RDR13 |  |  | 00000000 | 0
|  | 26 | 31 | 6 | 6'h0 | RO | Reserved | not used | 0 | 0 | 0
|  | 16 | 25 | 10 | 10'h0 | RO | read_data1_ch13 | FIFO read data 1 register of ADC channel 13 | 0 | 0 | 0
|  | 10 | 15 | 6 | 6'h0 | RO | Reserved | not used | 0 | 0 | 0
|  | 0 | 9 | 10 | 10'h0 | RO | read_data0_ch13 | FIFO read data 0 register of ADC channel 13 | 0 | 0 | 0
| 098 |  |  | 32 | 32'h00000000 |  | ADC_RDR14 |  |  | 00000000 | 0
|  | 26 | 31 | 6 | 6'h0 | RO | Reserved | not used | 0 | 0 | 0
|  | 16 | 25 | 10 | 10'h0 | RO | read_data1_ch14 | FIFO read data 1 register of ADC channel 14 | 0 | 0 | 0
|  | 10 | 15 | 6 | 6'h0 | RO | Reserved | not used | 0 | 0 | 0
|  | 0 | 9 | 10 | 10'h0 | RO | read_data0_ch14 | FIFO read data 0 register of ADC channel 14 | 0 | 0 | 0
| 09C |  |  | 32 | 32'h00000000 |  | ADC_RDR15 |  |  | 00000000 | 0
|  | 26 | 31 | 6 | 6'h0 | RO | Reserved | not used | 0 | 0 | 0
|  | 16 | 25 | 10 | 10'h0 | RO | read_data1_ch15 | FIFO read data 1 register of ADC channel 15 | 0 | 0 | 0
|  | 10 | 15 | 6 | 6'h0 | RO | Reserved | not used | 0 | 0 | 0
|  | 0 | 9 | 10 | 10'h0 | RO | read_data0_ch15 | FIFO read data 0 register of ADC channel 15 | 0 | 0 | 0
| 0A0 |  |  | 32 | 32'h00000000 |  | DMA_RDR |  |  | 00000000 | 0
|  | 0 | 31 | 32 | 32'h0 | RO | rdata_dma | Read data Register of DMA {16'b0, channel_number[3:0]/4'b0, 2'b0, adc_data[9:0]} for ADC chanel 0~9 {6'b0, adc_data1[9:0], channel_number[3:0]/4'b0, 2'b0, adc_data0[9:0]} for ADC chanel 10~15 | 0 | 0 | 0
| 0A4 |  |  | 32 | 32'h00000000 |  | CVD_CTRL |  |  | 00000000 | 0
|  | 3 | 31 | 29 | 29'h0 | RO | Reserved | not used | 0 | 0 | 0
|  | 2 | 2 | 1 | 1'h0 | RW | guard_ring_en | Guard Ring Enable | 0 | 0 | 0
|  | 1 | 1 | 1 | 1'h0 | RW | double_samp_en | Double sample enable 0:Disable double sample function 1:Enable double sample function | 0 | 0 | 0
|  | 0 | 0 | 1 | 1'h0 | RW | adipen | When double_samp_en =1: 0:second charge direction same as first charge 1:second charge direction inverted first charge | 0 | 0 | 0
| 0A8 |  |  | 32 | 32'h00000000 |  | PRE_CHA_TIMER |  |  | 00000000 | 0
|  | 8 | 31 | 24 | 24'h0 | RO | Reserved | not used | 0 | 0 | 0
|  | 0 | 7 | 8 | 8'h0 | RW | precha_timer | set PrechargeA count number if set N to this register，Precharge A will pull up for N+1 clock cycle | 0 | 0 | 0
| 0AC |  |  | 32 | 32'h00000000 |  | PRE_CHB_TIMER |  |  | 00000000 | 0
|  | 8 | 31 | 24 | 24'h0 | RO | Reserved | not used | 0 | 0 | 0
|  | 0 | 7 | 8 | 8'h0 | RW | prechb_timer | set PrechargeB count number if set N to this register，Precharge B will pull up for N+1 clock cycle | 0 | 0 | 0
| 0B0 |  |  | 32 | 32'h00000000 |  | ACQ_TIMER |  |  | 00000000 | 0
|  | 8 | 31 | 24 | 24'h0 | RO | Reserved | not used | 0 | 0 | 0
|  | 0 | 7 | 8 | 8'h0 | RW | acq_timer | set Acquicition count number if set N to this register，Acquicition will pull up for N+1 clock cycle | 0 | 0 | 0
| 0B4 |  |  | 32 | 32'h00000003 |  | ADD_CAP |  |  | 00000003 | 3
|  | 3 | 31 | 29 | 29'h0 | RO | Reserved | not used | 0 | 0 | 0
|  | 0 | 2 | 3 | 3'h3 | RW | add_cap_sel | Additional Capacitor Select | 3 | 3 | 3
| 0C0 |  |  | 32 | 32'h00000000 |  | ADC_IMR2 |  |  | 00000000 | 0
|  | 31 | 31 | 1 | 1'h0 | RW | fifo_underflow_imr_ch15 | Mask FIFO underflow interrupt of ADC channel 15.High active. | 0 | 0 | 0
|  | 30 | 30 | 1 | 1'h0 | RW | fifo_underflow_imr_ch14 | Mask FIFO underflow interrupt of ADC channel 14.High active. | 0 | 0 | 0
|  | 29 | 29 | 1 | 1'h0 | RW | fifo_underflow_imr_ch13 | Mask FIFO underflow interrupt of ADC channel 13.High active. | 0 | 0 | 0
|  | 28 | 28 | 1 | 1'h0 | RW | fifo_underflow_imr_ch12 | Mask FIFO underflow interrupt of ADC channel 12.High active. | 0 | 0 | 0
|  | 27 | 27 | 1 | 1'h0 | RW | fifo_underflow_imr_ch11 | Mask FIFO underflow interrupt of ADC channel 11.High active. | 0 | 0 | 0
|  | 26 | 26 | 1 | 1'h0 | RW | fifo_underflow_imr_ch10 | Mask FIFO underflow interrupt of ADC channel 10.High active. | 0 | 0 | 0
|  | 25 | 25 | 1 | 1'h0 | RW | fifo_underflow_imr_ch9 | Mask FIFO underflow interrupt of ADC channel 9.High active. | 0 | 0 | 0
|  | 24 | 24 | 1 | 1'h0 | RW | fifo_underflow_imr_ch8 | Mask FIFO underflow interrupt of ADC channel 8.High active. | 0 | 0 | 0
|  | 23 | 23 | 1 | 1'h0 | RW | fifo_underflow_imr_ch7 | Mask FIFO underflow interrupt of ADC channel 7.High active. | 0 | 0 | 0
|  | 22 | 22 | 1 | 1'h0 | RW | fifo_underflow_imr_ch6 | Mask FIFO underflow interrupt of ADC channel 6.High active. | 0 | 0 | 0
|  | 21 | 21 | 1 | 1'h0 | RW | fifo_underflow_imr_ch5 | Mask FIFO underflow interrupt of ADC channel 5.High active. | 0 | 0 | 0
|  | 20 | 20 | 1 | 1'h0 | RW | fifo_underflow_imr_ch4 | Mask FIFO underflow interrupt of ADC channel 4.High active. | 0 | 0 | 0
|  | 19 | 19 | 1 | 1'h0 | RW | fifo_underflow_imr_ch3 | Mask FIFO underflow interrupt of ADC channel 3.High active. | 0 | 0 | 0
|  | 18 | 18 | 1 | 1'h0 | RW | fifo_underflow_imr_ch2 | Mask FIFO underflow interrupt of ADC channel 2.High active. | 0 | 0 | 0
|  | 17 | 17 | 1 | 1'h0 | RW | fifo_underflow_imr_ch1 | Mask FIFO underflow interrupt of ADC channel 1.High active. | 0 | 0 | 0
|  | 16 | 16 | 1 | 1'h0 | RW | fifo_underflow_imr_ch0 | Mask FIFO underflow interrupt of ADC channel 0.High active. | 0 | 0 | 0
|  | 15 | 15 | 1 | 1'h0 | RW | fifo_overflow_imr_ch15 | Mask FIFO overflow interrupt of ADC channel 15. High active. | 0 | 0 | 0
|  | 14 | 14 | 1 | 1'h0 | RW | fifo_overflow_imr_ch14 | Mask FIFO overflow interrupt of ADC channel 14. High active. | 0 | 0 | 0
|  | 13 | 13 | 1 | 1'h0 | RW | fifo_overflow_imr_ch13 | Mask FIFO overflow interrupt of ADC channel 13. High active. | 0 | 0 | 0
|  | 12 | 12 | 1 | 1'h0 | RW | fifo_overflow_imr_ch12 | Mask FIFO overflow interrupt of ADC channel 12. High active. | 0 | 0 | 0
|  | 11 | 11 | 1 | 1'h0 | RW | fifo_overflow_imr_ch11 | Mask FIFO overflow interrupt of ADC channel 11. High active. | 0 | 0 | 0
|  | 10 | 10 | 1 | 1'h0 | RW | fifo_overflow_imr_ch10 | Mask FIFO overflow interrupt of ADC channel 10. High active. | 0 | 0 | 0
|  | 9 | 9 | 1 | 1'h0 | RW | fifo_overflow_imr_ch9 | Mask FIFO overflow interrupt of ADC channel 9. High active. | 0 | 0 | 0
|  | 8 | 8 | 1 | 1'h0 | RW | fifo_overflow_imr_ch8 | Mask FIFO overflow interrupt of ADC channel 8. High active. | 0 | 0 | 0
|  | 7 | 7 | 1 | 1'h0 | RW | fifo_overflow_imr_ch7 | Mask FIFO overflow interrupt of ADC channel 7. High active. | 0 | 0 | 0
|  | 6 | 6 | 1 | 1'h0 | RW | fifo_overflow_imr_ch6 | Mask FIFO overflow interrupt of ADC channel 6. High active. | 0 | 0 | 0
|  | 5 | 5 | 1 | 1'h0 | RW | fifo_overflow_imr_ch5 | Mask FIFO overflow interrupt of ADC channel 5. High active. | 0 | 0 | 0
|  | 4 | 4 | 1 | 1'h0 | RW | fifo_overflow_imr_ch4 | Mask FIFO overflow interrupt of ADC channel 4. High active. | 0 | 0 | 0
|  | 3 | 3 | 1 | 1'h0 | RW | fifo_overflow_imr_ch3 | Mask FIFO overflow interrupt of ADC channel 3. High active. | 0 | 0 | 0
|  | 2 | 2 | 1 | 1'h0 | RW | fifo_overflow_imr_ch2 | Mask FIFO overflow interrupt of ADC channel 2. High active. | 0 | 0 | 0
|  | 1 | 1 | 1 | 1'h0 | RW | fifo_overflow_imr_ch1 | Mask FIFO overflow interrupt of ADC channel 1. High active. | 0 | 0 | 0
|  | 0 | 0 | 1 | 1'h0 | RW | fifo_overflow_imr_ch0 | Mask FIFO overflow interrupt of ADC channel 0. High active. | 0 | 0 | 0
| 0C4 |  |  | 32 | 32'h00000000 |  | ADC_IRSR2 |  |  | 00000000 | 0
|  | 31 | 31 | 1 | 1'h0 | W1C | fifo_underflow_irsr_ch15 | FIFO underflow raw status of ADC channnel 15. Active high. Write 1 to clear. | 0 | 0 | 0
|  | 30 | 30 | 1 | 1'h0 | W1C | fifo_underflow_irsr_ch14 | FIFO underflow raw status of ADC channnel 14. Active high. Write 1 to clear. | 0 | 0 | 0
|  | 29 | 29 | 1 | 1'h0 | W1C | fifo_underflow_irsr_ch13 | FIFO underflow raw status of ADC channnel 13. Active high. Write 1 to clear. | 0 | 0 | 0
|  | 28 | 28 | 1 | 1'h0 | W1C | fifo_underflow_irsr_ch12 | FIFO underflow raw status of ADC channnel 12. Active high. Write 1 to clear. | 0 | 0 | 0
|  | 27 | 27 | 1 | 1'h0 | W1C | fifo_underflow_irsr_ch11 | FIFO underflow raw status of ADC channnel 11. Active high. Write 1 to clear. | 0 | 0 | 0
|  | 26 | 26 | 1 | 1'h0 | W1C | fifo_underflow_irsr_ch10 | FIFO underflow raw status of ADC channnel 10. Active high. Write 1 to clear. | 0 | 0 | 0
|  | 25 | 25 | 1 | 1'h0 | W1C | fifo_underflow_irsr_ch9 | FIFO underflow raw status of ADC channnel 9. Active high. Write 1 to clear. | 0 | 0 | 0
|  | 24 | 24 | 1 | 1'h0 | W1C | fifo_underflow_irsr_ch8 | FIFO underflow raw status of ADC channnel 8. Active high. Write 1 to clear. | 0 | 0 | 0
|  | 23 | 23 | 1 | 1'h0 | W1C | fifo_underflow_irsr_ch7 | FIFO underflow raw status of ADC channnel 7. Active high. Write 1 to clear. | 0 | 0 | 0
|  | 22 | 22 | 1 | 1'h0 | W1C | fifo_underflow_irsr_ch6 | FIFO underflow raw status of ADC channnel 6. Active high. Write 1 to clear. | 0 | 0 | 0
|  | 21 | 21 | 1 | 1'h0 | W1C | fifo_underflow_irsr_ch5 | FIFO underflow raw status of ADC channnel 5. Active high. Write 1 to clear. | 0 | 0 | 0
|  | 20 | 20 | 1 | 1'h0 | W1C | fifo_underflow_irsr_ch4 | FIFO underflow raw status of ADC channnel 4. Active high. Write 1 to clear. | 0 | 0 | 0
|  | 19 | 19 | 1 | 1'h0 | W1C | fifo_underflow_irsr_ch3 | FIFO underflow raw status of ADC channnel 3. Active high. Write 1 to clear. | 0 | 0 | 0
|  | 18 | 18 | 1 | 1'h0 | W1C | fifo_underflow_irsr_ch2 | FIFO underflow raw status of ADC channnel 2. Active high. Write 1 to clear. | 0 | 0 | 0
|  | 17 | 17 | 1 | 1'h0 | W1C | fifo_underflow_irsr_ch1 | FIFO underflow raw status of ADC channnel 1. Active high. Write 1 to clear. | 0 | 0 | 0
|  | 16 | 16 | 1 | 1'h0 | W1C | fifo_underflow_irsr_ch0 | FIFO underflow raw status of ADC channnel 0. Active high. Write 1 to clear. | 0 | 0 | 0
|  | 15 | 15 | 1 | 1'h0 | W1C | fifo_overflow_irsr_ch15 | FIFO overflow raw status of ADC channel 15. Active high. Write 1 to clear. | 0 | 0 | 0
|  | 14 | 14 | 1 | 1'h0 | W1C | fifo_overflow_irsr_ch14 | FIFO overflow raw status of ADC channel 14. Active high. Write 1 to clear. | 0 | 0 | 0
|  | 13 | 13 | 1 | 1'h0 | W1C | fifo_overflow_irsr_ch13 | FIFO overflow raw status of ADC channel 13. Active high. Write 1 to clear. | 0 | 0 | 0
|  | 12 | 12 | 1 | 1'h0 | W1C | fifo_overflow_irsr_ch12 | FIFO overflow raw status of ADC channel 12. Active high. Write 1 to clear. | 0 | 0 | 0
|  | 11 | 11 | 1 | 1'h0 | W1C | fifo_overflow_irsr_ch11 | FIFO overflow raw status of ADC channel 11. Active high. Write 1 to clear. | 0 | 0 | 0
|  | 10 | 10 | 1 | 1'h0 | W1C | fifo_overflow_irsr_ch10 | FIFO overflow raw status of ADC channel 10. Active high. Write 1 to clear. | 0 | 0 | 0
|  | 9 | 9 | 1 | 1'h0 | W1C | fifo_overflow_irsr_ch9 | FIFO overflow raw status of ADC channel 9. Active high. Write 1 to clear. | 0 | 0 | 0
|  | 8 | 8 | 1 | 1'h0 | W1C | fifo_overflow_irsr_ch8 | FIFO overflow raw status of ADC channel 8. Active high. Write 1 to clear. | 0 | 0 | 0
|  | 7 | 7 | 1 | 1'h0 | W1C | fifo_overflow_irsr_ch7 | FIFO overflow raw status of ADC channel 7. Active high. Write 1 to clear. | 0 | 0 | 0
|  | 6 | 6 | 1 | 1'h0 | W1C | fifo_overflow_irsr_ch6 | FIFO overflow raw status of ADC channel 6. Active high. Write 1 to clear. | 0 | 0 | 0
|  | 5 | 5 | 1 | 1'h0 | W1C | fifo_overflow_irsr_ch5 | FIFO overflow raw status of ADC channel 5. Active high. Write 1 to clear. | 0 | 0 | 0
|  | 4 | 4 | 1 | 1'h0 | W1C | fifo_overflow_irsr_ch4 | FIFO overflow raw status of ADC channel 4. Active high. Write 1 to clear. | 0 | 0 | 0
|  | 3 | 3 | 1 | 1'h0 | W1C | fifo_overflow_irsr_ch3 | FIFO overflow raw status of ADC channel 3. Active high. Write 1 to clear. | 0 | 0 | 0
|  | 2 | 2 | 1 | 1'h0 | W1C | fifo_overflow_irsr_ch2 | FIFO overflow raw status of ADC channel 2. Active high. Write 1 to clear. | 0 | 0 | 0
|  | 1 | 1 | 1 | 1'h0 | W1C | fifo_overflow_irsr_ch1 | FIFO overflow raw status of ADC channel 1. Active high. Write 1 to clear. | 0 | 0 | 0
|  | 0 | 0 | 1 | 1'h0 | W1C | fifo_overflow_irsr_ch0 | FIFO overflow raw status of ADC channel 0. Active high. Write 1 to clear. | 0 | 0 | 0
| 0C8 |  |  | 32 | 32'h00000000 |  | ADC_ISR2 |  |  | 00000000 | 0
|  | 31 | 31 | 1 | 1'h0 | RO | fifo_underflow_isr_ch15 | FIFO underflow status after mask of ADC channnel 15. High active | 0 | 0 | 0
|  | 30 | 30 | 1 | 1'h0 | RO | fifo_underflow_isr_ch14 | FIFO underflow status after mask of ADC channnel 14. High active | 0 | 0 | 0
|  | 29 | 29 | 1 | 1'h0 | RO | fifo_underflow_isr_ch13 | FIFO underflow status after mask of ADC channnel 13. High active | 0 | 0 | 0
|  | 28 | 28 | 1 | 1'h0 | RO | fifo_underflow_isr_ch12 | FIFO underflow status after mask of ADC channnel 12. High active | 0 | 0 | 0
|  | 27 | 27 | 1 | 1'h0 | RO | fifo_underflow_isr_ch11 | FIFO underflow status after mask of ADC channnel 11. High active | 0 | 0 | 0
|  | 26 | 26 | 1 | 1'h0 | RO | fifo_underflow_isr_ch10 | FIFO underflow status after mask of ADC channnel 10. High active | 0 | 0 | 0
|  | 25 | 25 | 1 | 1'h0 | RO | fifo_underflow_isr_ch9 | FIFO underflow status after mask of ADC channnel 9. High active | 0 | 0 | 0
|  | 24 | 24 | 1 | 1'h0 | RO | fifo_underflow_isr_ch8 | FIFO underflow status after mask of ADC channnel 8. High active | 0 | 0 | 0
|  | 23 | 23 | 1 | 1'h0 | RO | fifo_underflow_isr_ch7 | FIFO underflow status after mask of ADC channnel 7. High active | 0 | 0 | 0
|  | 22 | 22 | 1 | 1'h0 | RO | fifo_underflow_isr_ch6 | FIFO underflow status after mask of ADC channnel 6. High active | 0 | 0 | 0
|  | 21 | 21 | 1 | 1'h0 | RO | fifo_underflow_isr_ch5 | FIFO underflow status after mask of ADC channnel 5. High active | 0 | 0 | 0
|  | 20 | 20 | 1 | 1'h0 | RO | fifo_underflow_isr_ch4 | FIFO underflow status after mask of ADC channnel 4. High active | 0 | 0 | 0
|  | 19 | 19 | 1 | 1'h0 | RO | fifo_underflow_isr_ch3 | FIFO underflow status after mask of ADC channnel 3. High active | 0 | 0 | 0
|  | 18 | 18 | 1 | 1'h0 | RO | fifo_underflow_isr_ch2 | FIFO underflow status after mask of ADC channnel 2. High active | 0 | 0 | 0
|  | 17 | 17 | 1 | 1'h0 | RO | fifo_underflow_isr_ch1 | FIFO underflow status after mask of ADC channnel 1. High active | 0 | 0 | 0
|  | 16 | 16 | 1 | 1'h0 | RO | fifo_underflow_isr_ch0 | FIFO underflow status after mask of ADC channnel 0. High active | 0 | 0 | 0
|  | 15 | 15 | 1 | 1'h0 | RO | fifo_overflow_isr_ch15 | FIFO overflow status after mask of ADC channel 15. High active. | 0 | 0 | 0
|  | 14 | 14 | 1 | 1'h0 | RO | fifo_overflow_isr_ch14 | FIFO overflow status after mask of ADC channel 14. High active. | 0 | 0 | 0
|  | 13 | 13 | 1 | 1'h0 | RO | fifo_overflow_isr_ch13 | FIFO overflow status after mask of ADC channel 13. High active. | 0 | 0 | 0
|  | 12 | 12 | 1 | 1'h0 | RO | fifo_overflow_isr_ch12 | FIFO overflow status after mask of ADC channel 12. High active. | 0 | 0 | 0
|  | 11 | 11 | 1 | 1'h0 | RO | fifo_overflow_isr_ch11 | FIFO overflow status after mask of ADC channel 11. High active. | 0 | 0 | 0
|  | 10 | 10 | 1 | 1'h0 | RO | fifo_overflow_isr_ch10 | FIFO overflow status after mask of ADC channel 10. High active. | 0 | 0 | 0
|  | 9 | 9 | 1 | 1'h0 | RO | fifo_overflow_isr_ch9 | FIFO overflow status after mask of ADC channel 9. High active. | 0 | 0 | 0
|  | 8 | 8 | 1 | 1'h0 | RO | fifo_overflow_isr_ch8 | FIFO overflow status after mask of ADC channel 8. High active. | 0 | 0 | 0
|  | 7 | 7 | 1 | 1'h0 | RO | fifo_overflow_isr_ch7 | FIFO overflow status after mask of ADC channel 7. High active. | 0 | 0 | 0
|  | 6 | 6 | 1 | 1'h0 | RO | fifo_overflow_isr_ch6 | FIFO overflow status after mask of ADC channel 6. High active. | 0 | 0 | 0
|  | 5 | 5 | 1 | 1'h0 | RO | fifo_overflow_isr_ch5 | FIFO overflow status after mask of ADC channel 5. High active. | 0 | 0 | 0
|  | 4 | 4 | 1 | 1'h0 | RO | fifo_overflow_isr_ch4 | FIFO overflow status after mask of ADC channel 4. High active. | 0 | 0 | 0
|  | 3 | 3 | 1 | 1'h0 | RO | fifo_overflow_isr_ch3 | FIFO overflow status after mask of ADC channel 3. High active. | 0 | 0 | 0
|  | 2 | 2 | 1 | 1'h0 | RO | fifo_overflow_isr_ch2 | FIFO overflow status after mask of ADC channel 2. High active. | 0 | 0 | 0
|  | 1 | 1 | 1 | 1'h0 | RO | fifo_overflow_isr_ch1 | FIFO overflow status after mask of ADC channel 1. High active. | 0 | 0 | 0
|  | 0 | 0 | 1 | 1'h0 | RO | fifo_overflow_isr_ch0 | FIFO overflow status after mask of ADC channel 0. High active. | 0 | 0 | 0
| 0D0 |  |  | 32 | 32'h00000000 |  | ADC_FIFO_DATA_CNT2 |  |  | 00000000 | 0
|  | 29 | 31 | 3 | 3'h0 | RO | Reserved | not used | 0 | 0 | 0
|  | 24 | 28 | 5 | 5'h0 | RO | rdata_cnt_ch11 | number of ADC data in fifo of ADC channel 11 It represents the number on read side when data_cnt_sel is 0 It represents the number on write side when data_cnt_sel is 1 | 0 | 0 | 0
|  | 21 | 23 | 3 | 3'h0 | RO | Reserved | not used | 0 | 0 | 0
|  | 16 | 20 | 5 | 5'h0 | RO | rdata_cnt_ch10 | number of ADC data in fifo of ADC channel 10 It represents the number on read side when data_cnt_sel is 0 It represents the number on write side when data_cnt_sel is 1 | 0 | 0 | 0
|  | 13 | 15 | 3 | 3'h0 | RO | Reserved | not used | 0 | 0 | 0
|  | 8 | 12 | 5 | 5'h0 | RO | rdata_cnt_ch9 | number of ADC data in fifo of ADC channel 9 It represents the number on read side when data_cnt_sel is 0 It represents the number on write side when data_cnt_sel is 1 | 0 | 0 | 0
|  | 5 | 7 | 3 | 3'h0 | RO | Reserved | not used | 0 | 0 | 0
|  | 0 | 4 | 5 | 5'h0 | RO | rdata_cnt_ch8 | number of ADC data in fifo of ADC channel 8 It represents the number on read side when data_cnt_sel is 0 It represents the number on write side when data_cnt_sel is 1 | 0 | 0 | 0
| 0D4 |  |  | 32 | 32'h00000000 |  | ADC_FIFO_DATA_CNT3 |  |  | 00000000 | 0
|  | 29 | 31 | 3 | 3'h0 | RO | Reserved | not used | 0 | 0 | 0
|  | 24 | 28 | 5 | 5'h0 | RO | rdata_cnt_ch15 | number of ADC data in fifo of ADC channel 15 It represents the number on read side when data_cnt_sel is 0 It represents the number on write side when data_cnt_sel is 1 | 0 | 0 | 0
|  | 21 | 23 | 3 | 3'h0 | RO | Reserved | not used | 0 | 0 | 0
|  | 16 | 20 | 5 | 5'h0 | RO | rdata_cnt_ch14 | number of ADC data in fifo of ADC channel 14 It represents the number on read side when data_cnt_sel is 0 It represents the number on write side when data_cnt_sel is 1 | 0 | 0 | 0
|  | 13 | 15 | 3 | 3'h0 | RO | Reserved | not used | 0 | 0 | 0
|  | 8 | 12 | 5 | 5'h0 | RO | rdata_cnt_ch13 | number of ADC data in fifo of ADC channel 13 It represents the number on read side when data_cnt_sel is 0 It represents the number on write side when data_cnt_sel is 1 | 0 | 0 | 0
|  | 5 | 7 | 3 | 3'h0 | RO | Reserved | not used | 0 | 0 | 0
|  | 0 | 4 | 5 | 5'h0 | RO | rdata_cnt_ch12 | number of ADC data in fifo of ADC channel 12 It represents the number on read side when data_cnt_sel is 0 It represents the number on write side when data_cnt_sel is 1 | 0 | 0 | 0

## DUAL_TIMER
Sub-Addr (Hex) | Start Bit | End Bit | Bit Width | Default Value | R/W Property | Register Name | Register Description | Reset Value (Dec) | Reset Value (Hex) | Reset Value (Sum)
00 |  |  | 32 | 32'h00000000 |  | LOAD0 | Contains the value from which the counter is to decrement |  | 00000000 | 0
| 0 | 31 | 32 | 32'h0 | RW | LOAD_L32 |  | 0 | 0 | 0
04 |  |  | 32 | 32'hffffffff |  | VALUE0 | Current value of the decrementing counter |  | ffffffff | 4294967295
| 0 | 31 | 32 | 32'hffffffff | RO | VALUE_L32 |  | 4294967295 | ffffffff | 4294967295
08 |  |  | 32 | 32'h00000020 |  | CONTROL0 | Control timer |  | 00000020 | 32
| 8 | 31 | 24 | 24'h000000 | RW | RESERVED0 |  | 0 | 0 | 0
| 7 | 7 | 1 | 1'h0 | RW | ENABLE | Enable bit | 0 | 0 | 0
| 6 | 6 | 1 | 1'h0 | RW | MODE | Mode bit | 0 | 0 | 0
| 5 | 5 | 1 | 1'h1 | RW | INT_ENABLE | Interrupt Enable bit | 1 | 1 | 32
| 4 | 4 | 1 | 1'h0 | RW | RESERVED1 |  | 0 | 0 | 0
| 2 | 3 | 2 | 2'h0 | RW | TIMERPRE | Prescale bits | 0 | 0 | 0
| 1 | 1 | 1 | 1'h0 | RW | SIZE | Selects 16-bit or 32- bit counter operation | 0 | 0 | 0
| 0 | 0 | 1 | 1'h0 | RW | ONESHOT | Selects one-shot or wrapping counter mode | 0 | 0 | 0
0C |  |  | 32 | 32'h00000000 |  | INTCLR0 | Write any to clear interrupt |  | 00000000 | 0
| 0 | 31 | 32 | 31'h00000000 | WO | INTCLR_L32 |  | 0 | 0 | 0
10 |  |  | 32 | 32'h00000000 |  | RIS0 | Indicates the raw interrupt status |  | 00000000 | 0
| 1 | 31 | 31 | 31'h00000000 | RO | RESERVED0 |  | 0 | 0 | 0
| 0 | 1 | 1 | 1'h0 | RO | RAW_INT | Raw interrupt status | 0 | 0 | 0
14 |  |  | 32 | 32'h00000000 |  | MIS0 | Indicates the masked interrupt status |  | 00000000 | 0
| 1 | 31 | 31 | 31'h00000000 | RO | RESERVED0 |  | 0 | 0 | 0
| 0 | 1 | 1 | 1'h0 | RO | INT | Interrupt status | 0 | 0 | 0
18 |  |  | 32 | 32'h00000000 |  | BGLOAD0 | Background load register |  | 00000000 | 0
| 0 | 31 | 32 | 32'h0 | RW | BGLOAD_L32 |  | 0 | 0 | 0
1C |  |  | 32 | 32'h00000000 |  | RESERVED | Reserved |  | 00000000 | 0
| 0 | 31 | 32 | 32'h0 | RO | RESERVED0 |  | 0 | 0 | 0
20 |  |  | 32 | 32'h00000000 |  | LOAD1 | Contains the value from which the counter is to decrement |  | 00000000 | 0
| 0 | 31 | 32 | 32'h0 | RW | LOAD_L32 |  | 0 | 0 | 0
24 |  |  | 32 | 32'hffffffff |  | VALUE1 | Current value of the decrementing counter |  | ffffffff | 4294967295
| 0 | 31 | 32 | 32'hffffffff | RO | VALUE_L32 |  | 4294967295 | ffffffff | 4294967295
28 |  |  | 32 | 32'h00000020 |  | CONTROL1 | Control timer |  | 00000020 | 32
| 8 | 31 | 24 | 24'h000000 | RW | RESERVED0 |  | 0 | 0 | 0
| 7 | 7 | 1 | 1'h0 | RW | ENABLE | Enable bit | 0 | 0 | 0
| 6 | 6 | 1 | 1'h0 | RW | MODE | Mode bit | 0 | 0 | 0
| 5 | 5 | 1 | 1'h1 | RW | INT_ENABLE | Interrupt Enable bit | 1 | 1 | 32
| 4 | 4 | 1 | 1'h0 | RW | RESERVED1 |  | 0 | 0 | 0
| 2 | 3 | 2 | 2'h0 | RW | TIMERPRE | Prescale bits | 0 | 0 | 0
| 1 | 1 | 1 | 1'h0 | RW | SIZE | Selects 16-bit or 32- bit counter operation | 0 | 0 | 0
| 0 | 0 | 1 | 1'h0 | RW | ONESHOT | Selects one-shot or wrapping counter mode | 0 | 0 | 0
2C |  |  | 32 | 32'h00000000 |  | INTCLR1 | Write any to clear interrupt |  | 00000000 | 0
| 0 | 31 | 32 | 31'h00000000 | WO | INTCLR_L32 |  | 0 | 0 | 0
30 |  |  | 32 | 32'h00000000 |  | RIS1 | Indicates the raw interrupt status |  | 00000000 | 0
| 1 | 31 | 31 | 31'h00000000 | RO | RESERVED0 |  | 0 | 0 | 0
| 0 | 1 | 1 | 1'h0 | RO | RAW_INT | Raw interrupt status | 0 | 0 | 0
34 |  |  | 32 | 32'h00000000 |  | MIS1 | Indicates the masked interrupt status |  | 00000000 | 0
| 1 | 31 | 31 | 31'h00000000 | RO | RESERVED0 |  | 0 | 0 | 0
| 0 | 1 | 1 | 1'h0 | RO | INT | Interrupt status | 0 | 0 | 0
38 |  |  | 32 | 32'h00000000 |  | BGLOAD1 | Background load register |  | 00000000 | 0
| 0 | 31 | 32 | 32'h0 | RW | BGLOAD_L32 |  | 0 | 0 | 0

## GPT
Address (Hex) | Sub-Addr (Hex) | Start Bit | End Bit | Bit Width | Default Value | R/W Property | Register Name | Register Description | Reset Value (Dec) | Reset Value (Hex) | Reset Value (Sum) | ADDRWIDTH
| 000 |  |  | 32 | 32'h00000010 |  | ID |  |  | 00000010 | 16
|  | 8 | 31 | 24 | 24'h0 | RO | reserved | not used | 0 | 0 | 0
|  | 4 | 7 | 4 | 4'h1 | RO | major | major id value | 1 | 1 | 16
|  | 0 | 3 | 4 | 4'h0 | RO | minor | minor id value | 0 | 0 | 0
| 004 |  |  | 32 | 32'h00200000 |  | CH0_CLK_CTRL |  |  | 00200000 | 2097152
|  | 25 | 31 | 7 | 7'h0 | RO | reserved | not used | 0 | 0 | 0
|  | 24 | 24 | 1 | 1'h0 | W1S | ch0_clk_div_ld | divider load enable | 0 | 0 | 0
|  | 23 | 23 | 1 | 1'h0 | W1S | ch0_clk_prediv_ld | pre divider load enable | 0 | 0 | 0
|  | 22 | 22 | 1 | 1'h0 | RW | ch0_clk_invert | clock invert | 0 | 0 | 0
|  | 21 | 21 | 1 | 1'h1 | RW | ch0_clk_gate | counter clock gate enable | 1 | 1 | 2097152
|  | 19 | 20 | 2 | 2'h0 | RW | ch0_clk_sel | clock select. 0: clk_t0 1: external clk , clk_t1 2: pclk | 0 | 0 | 0
|  | 16 | 18 | 3 | 3'h0 | RW | ch0_clk_div | count_clk=fpre/2^div | 0 | 0 | 0
|  | 0 | 15 | 16 | 16'h0 | RW | ch0_clk_prediv | pre divider, fpre=clk_sel/(1+pre) | 0 | 0 | 0
| 008 |  |  | 32 | 32'h00200000 |  | CH1_CLK_CTRL |  |  | 00200000 | 2097152
|  | 25 | 31 | 7 | 7'h0 | RO | reserved | not used | 0 | 0 | 0
|  | 24 | 24 | 1 | 1'h0 | W1S | ch1_clk_div_ld | divider load enable | 0 | 0 | 0
|  | 23 | 23 | 1 | 1'h0 | W1S | ch1_clk_prediv_ld | pre divider load enable | 0 | 0 | 0
|  | 22 | 22 | 1 | 1'h0 | RW | ch1_clk_invert | clock invert | 0 | 0 | 0
|  | 21 | 21 | 1 | 1'h1 | RW | ch1_clk_gate | counter clock gate enable | 1 | 1 | 2097152
|  | 19 | 20 | 2 | 2'h0 | RW | ch1_clk_sel | clock select. 0: clk_t0 1: external clk , clk_t1 2: pclk | 0 | 0 | 0
|  | 16 | 18 | 3 | 3'h0 | RW | ch1_clk_div | count_clk=fpre/2^div | 0 | 0 | 0
|  | 0 | 15 | 16 | 16'h0 | RW | ch1_clk_prediv | pre divider, fpre=clk_sel/(1+pre) | 0 | 0 | 0
| 00C |  |  | 32 | 32'h00200000 |  | CH2_CLK_CTRL |  |  | 00200000 | 2097152
|  | 25 | 31 | 7 | 7'h0 | RO | reserved | not used | 0 | 0 | 0
|  | 24 | 24 | 1 | 1'h0 | W1S | ch2_clk_div_ld | divider load enable | 0 | 0 | 0
|  | 23 | 23 | 1 | 1'h0 | W1S | ch2_clk_prediv_ld | pre divider load enable | 0 | 0 | 0
|  | 22 | 22 | 1 | 1'h0 | RW | ch2_clk_invert | clock invert | 0 | 0 | 0
|  | 21 | 21 | 1 | 1'h1 | RW | ch2_clk_gate | counter clock gate enable | 1 | 1 | 2097152
|  | 19 | 20 | 2 | 2'h0 | RW | ch2_clk_sel | clock select. 0: clk_t0 1: external clk , clk_t1 2: pclk | 0 | 0 | 0
|  | 16 | 18 | 3 | 3'h0 | RW | ch2_clk_div | count_clk=fpre/2^div | 0 | 0 | 0
|  | 0 | 15 | 16 | 16'h0 | RW | ch2_clk_prediv | pre divider, fpre=clk_sel/(1+pre) | 0 | 0 | 0
| 010 |  |  | 32 | 32'h00200000 |  | CH3_CLK_CTRL |  |  | 00200000 | 2097152
|  | 25 | 31 | 7 | 7'h0 | RO | reserved | not used | 0 | 0 | 0
|  | 24 | 24 | 1 | 1'h0 | W1S | ch3_clk_div_ld | divider load enable | 0 | 0 | 0
|  | 23 | 23 | 1 | 1'h0 | W1S | ch3_clk_prediv_ld | pre divider load enable | 0 | 0 | 0
|  | 22 | 22 | 1 | 1'h0 | RW | ch3_clk_invert | clock invert | 0 | 0 | 0
|  | 21 | 21 | 1 | 1'h1 | RW | ch3_clk_gate | counter clock gate enable | 1 | 1 | 2097152
|  | 19 | 20 | 2 | 2'h0 | RW | ch3_clk_sel | clock select. 0: clk_t0 1: external clk , clk_t1 2: pclk | 0 | 0 | 0
|  | 16 | 18 | 3 | 3'h0 | RW | ch3_clk_div | count_clk=fpre/2^div | 0 | 0 | 0
|  | 0 | 15 | 16 | 16'h0 | RW | ch3_clk_prediv | pre divider, fpre=clk_sel/(1+pre) | 0 | 0 | 0
| 014 |  |  | 32 | 32'h00200000 |  | CH4_CLK_CTRL |  |  | 00200000 | 2097152
|  | 25 | 31 | 7 | 7'h0 | RO | reserved | not used | 0 | 0 | 0
|  | 24 | 24 | 1 | 1'h0 | W1S | ch4_clk_div_ld | divider load enable | 0 | 0 | 0
|  | 23 | 23 | 1 | 1'h0 | W1S | ch4_clk_prediv_ld | pre divider load enable | 0 | 0 | 0
|  | 22 | 22 | 1 | 1'h0 | RW | ch4_clk_invert | clock invert | 0 | 0 | 0
|  | 21 | 21 | 1 | 1'h1 | RW | ch4_clk_gate | counter clock gate enable | 1 | 1 | 2097152
|  | 19 | 20 | 2 | 2'h0 | RW | ch4_clk_sel | clock select. 0: clk_t0 1: external clk , clk_t1 2: pclk | 0 | 0 | 0
|  | 16 | 18 | 3 | 3'h0 | RW | ch4_clk_div | count_clk=fpre/2^div | 0 | 0 | 0
|  | 0 | 15 | 16 | 16'h0 | RW | ch4_clk_prediv | pre divider, fpre=clk_sel/(1+pre) | 0 | 0 | 0
| 018 |  |  | 32 | 32'h00200000 |  | CH5_CLK_CTRL |  |  | 00200000 | 2097152
|  | 25 | 31 | 7 | 7'h0 | RO | reserved | not used | 0 | 0 | 0
|  | 24 | 24 | 1 | 1'h0 | W1S | ch5_clk_div_ld | divider load enable | 0 | 0 | 0
|  | 23 | 23 | 1 | 1'h0 | W1S | ch5_clk_prediv_ld | pre divider load enable | 0 | 0 | 0
|  | 22 | 22 | 1 | 1'h0 | RW | ch5_clk_invert | clock invert | 0 | 0 | 0
|  | 21 | 21 | 1 | 1'h1 | RW | ch5_clk_gate | counter clock gate enable | 1 | 1 | 2097152
|  | 19 | 20 | 2 | 2'h0 | RW | ch5_clk_sel | clock select. 0: clk_t0 1: external clk , clk_t1 2: pclk | 0 | 0 | 0
|  | 16 | 18 | 3 | 3'h0 | RW | ch5_clk_div | count_clk=fpre/2^div | 0 | 0 | 0
|  | 0 | 15 | 16 | 16'h0 | RW | ch5_clk_prediv | pre divider, fpre=clk_sel/(1+pre) | 0 | 0 | 0
| 01C |  |  | 32 | 32'h00200000 |  | CH6_CLK_CTRL |  |  | 00200000 | 2097152
|  | 25 | 31 | 7 | 7'h0 | RO | reserved | not used | 0 | 0 | 0
|  | 24 | 24 | 1 | 1'h0 | W1S | ch6_clk_div_ld | divider load enable | 0 | 0 | 0
|  | 23 | 23 | 1 | 1'h0 | W1S | ch6_clk_prediv_ld | pre divider load enable | 0 | 0 | 0
|  | 22 | 22 | 1 | 1'h0 | RW | ch6_clk_invert | clock invert | 0 | 0 | 0
|  | 21 | 21 | 1 | 1'h1 | RW | ch6_clk_gate | counter clock gate enable | 1 | 1 | 2097152
|  | 19 | 20 | 2 | 2'h0 | RW | ch6_clk_sel | clock select. 0: clk_t0 1: external clk , clk_t1 2: pclk | 0 | 0 | 0
|  | 16 | 18 | 3 | 3'h0 | RW | ch6_clk_div | count_clk=fpre/2^div | 0 | 0 | 0
|  | 0 | 15 | 16 | 16'h0 | RW | ch6_clk_prediv | pre divider, fpre=clk_sel/(1+pre) | 0 | 0 | 0
| 020 |  |  | 32 | 32'h00200000 |  | CH7_CLK_CTRL |  |  | 00200000 | 2097152
|  | 25 | 31 | 7 | 7'h0 | RO | reserved | not used | 0 | 0 | 0
|  | 24 | 24 | 1 | 1'h0 | W1S | ch7_clk_div_ld | divider load enable | 0 | 0 | 0
|  | 23 | 23 | 1 | 1'h0 | W1S | ch7_clk_prediv_ld | pre divider load enable | 0 | 0 | 0
|  | 22 | 22 | 1 | 1'h0 | RW | ch7_clk_invert | clock invert | 0 | 0 | 0
|  | 21 | 21 | 1 | 1'h1 | RW | ch7_clk_gate | counter clock gate enable | 1 | 1 | 2097152
|  | 19 | 20 | 2 | 2'h0 | RW | ch7_clk_sel | clock select. 0: clk_t0 1: external clk , clk_t1 2: pclk | 0 | 0 | 0
|  | 16 | 18 | 3 | 3'h0 | RW | ch7_clk_div | count_clk=fpre/2^div | 0 | 0 | 0
|  | 0 | 15 | 16 | 16'h0 | RW | ch7_clk_prediv | pre divider, fpre=clk_sel/(1+pre) | 0 | 0 | 0
| 024 |  |  | 32 | 32'h0000c000 |  | CH0_CTRL |  |  | 0000c000 | 49152
|  | 20 | 31 | 12 | 12'h0 | RO | reserved | not used | 0 | 0 | 0
|  | 19 | 19 | 1 | 1'h0 | W1S | ch0_start | to start channel 0 operation | 0 | 0 | 0
|  | 18 | 18 | 1 | 1'h0 | W1S | ch0_stop | to stop channel 0 operation | 0 | 0 | 0
|  | 17 | 17 | 1 | 1'h0 | RW | ch0_chtrig_reset_cnt_en | enable channel trigger reset counter, the counter will be reset after each trigger, or when chx works as one pulse counter, it will enable trigger of chx to increase counter | 0 | 0 | 0
|  | 16 | 16 | 1 | 1'h0 | W1S | ch0_soft_trigger_en | used in capture cnt mode, counter will be incremented by writing "1" | 0 | 0 | 0
|  | 15 | 15 | 1 | 1'h1 | RW | ch0_clk_cnt_gate | the counter clock gating enable | 1 | 1 | 32768
|  | 14 | 14 | 1 | 1'h1 | RW | ch0_clk_sample_gate | the fast sample clock gating enable | 1 | 1 | 16384
|  | 11 | 13 | 3 | 3'h0 | RW | ch0_capture_filt_thr | filter threshod, to filter glitch, when the level counter is smaller than the value, it will be considered as a glitch | 0 | 0 | 0
|  | 9 | 10 | 2 | 2'h0 | RW | ch0_capture_edgeA | 0: rising edge, 1: falling edge, 2: both edges | 0 | 0 | 0
|  | 8 | 8 | 1 | 1'h0 | RW | ch0_capture_src | 0: external capture trigger, 1: software capture trigger | 0 | 0 | 0
|  | 7 | 7 | 1 | 1'h0 | RW | ch0_pwm_out_mode | 0: edge aligned, 1: central aligned | 0 | 0 | 0
|  | 6 | 6 | 1 | 1'h0 | RW | ch0_pwm_polarity | output wave polarity 0: the PWM output is low when the channel is disabled 1: the PWM output is high when the channel is disabled | 0 | 0 | 0
|  | 3 | 5 | 3 | 3'h0 | RW | ch0_ch_mode | channel mode: 0: reserved 1: 32-bit timer 2:16-bit timers 3: 8-bit timers 4: PWM 5:reserved 6: mixed PWM/16-bit timer 7: mixed PWM/8-bit timers | 0 | 0 | 0
|  | 0 | 2 | 3 | 3'h0 | RW | ch0_operation | 0: input capture time (ch_mode = 1) 1: input capture count (ch_mode = 1) 2: one pulse (ch_mode = 1) 3. PWM (ch_mode = 4 or 6 or 7) 4. LEDC (ch_mode = 4) | 0 | 0 | 0
| 028 |  |  | 32 | 32'h0000c000 |  | CH1_CTRL |  |  | 0000c000 | 49152
|  | 20 | 31 | 12 | 12'h0 | RO | reserved | not used | 0 | 0 | 0
|  | 19 | 19 | 1 | 1'h0 | W1S | ch1_start | to start channel 1 operation | 0 | 0 | 0
|  | 18 | 18 | 1 | 1'h0 | W1S | ch1_stop | to stop channel 1 operation | 0 | 0 | 0
|  | 17 | 17 | 1 | 1'h0 | RW | ch1_chtrig_reset_cnt_en | enable channel trigger reset counter, the counter will be reset after each trigger, or when chx works as one pulse counter, it will enable trigger of chx to increase counter | 0 | 0 | 0
|  | 16 | 16 | 1 | 1'h0 | W1S | ch1_soft_trigger_en | used in capture cnt mode, counter will be incremented by writing "1" | 0 | 0 | 0
|  | 15 | 15 | 1 | 1'h1 | RW | ch1_clk_cnt_gate | the counter clock gating enable | 1 | 1 | 32768
|  | 14 | 14 | 1 | 1'h1 | RW | ch1_clk_sample_gate | the fast sample clock gating enable | 1 | 1 | 16384
|  | 11 | 13 | 3 | 3'h0 | RW | ch1_capture_filt_thr | filter threshod, to filter glitch, when the level counter is smaller than the value, it will be considered as a glitch | 0 | 0 | 0
|  | 9 | 10 | 2 | 2'h0 | RW | ch1_capture_edgeA | 0: rising edge, 1: falling edge, 2: both edges | 0 | 0 | 0
|  | 8 | 8 | 1 | 1'h0 | RW | ch1_capture_src | 0: external capture trigger, 1: software capture trigger | 0 | 0 | 0
|  | 7 | 7 | 1 | 1'h0 | RW | ch1_pwm_out_mode | 0: edge aligned, 1: central aligned | 0 | 0 | 0
|  | 6 | 6 | 1 | 1'h0 | RW | ch1_pwm_polarity | output wave polarity 0: the PWM output is low when the channel is disabled 1: the PWM output is high when the channel is disabled | 0 | 0 | 0
|  | 3 | 5 | 3 | 3'h0 | RW | ch1_ch_mode | channel mode: 0: reserved 1: 32-bit timer 2:16-bit timers 3: 8-bit timers 4: PWM 5:reserved 6: mixed PWM/16-bit timer 7: mixed PWM/8-bit timers | 0 | 0 | 0
|  | 0 | 2 | 3 | 3'h0 | RW | ch1_operation | 0: input capture time (ch_mode = 1) 1: input capture count (ch_mode = 1) 2: one pulse (ch_mode = 1) 3. PWM (ch_mode = 4 or 6 or 7) 4. LEDC (ch_mode = 4) | 0 | 0 | 0
| 02C |  |  | 32 | 32'h0000c000 |  | CH2_CTRL |  |  | 0000c000 | 49152
|  | 20 | 31 | 12 | 12'h0 | RO | reserved | not used | 0 | 0 | 0
|  | 19 | 19 | 1 | 1'h0 | W1S | ch2_start | to start channel 2 operation | 0 | 0 | 0
|  | 18 | 18 | 1 | 1'h0 | W1S | ch2_stop | to stop channel 2 operation | 0 | 0 | 0
|  | 17 | 17 | 1 | 1'h0 | RW | ch2_chtrig_reset_cnt_en | enable channel trigger reset counter, the counter will be reset after each trigger, or when chx works as one pulse counter, it will enable trigger of chx to increase counter | 0 | 0 | 0
|  | 16 | 16 | 1 | 1'h0 | W1S | ch2_soft_trigger_en | used in capture cnt mode, counter will be incremented by writing "1" | 0 | 0 | 0
|  | 15 | 15 | 1 | 1'h1 | RW | ch2_clk_cnt_gate | the counter clock gating enable | 1 | 1 | 32768
|  | 14 | 14 | 1 | 1'h1 | RW | ch2_clk_sample_gate | the fast sample clock gating enable | 1 | 1 | 16384
|  | 11 | 13 | 3 | 3'h0 | RW | ch2_capture_filt_thr | filter threshod, to filter glitch, when the level counter is smaller than the value, it will be considered as a glitch | 0 | 0 | 0
|  | 9 | 10 | 2 | 2'h0 | RW | ch2_capture_edgeA | 0: rising edge, 1: falling edge, 2: both edges | 0 | 0 | 0
|  | 8 | 8 | 1 | 1'h0 | RW | ch2_capture_src | 0: external capture trigger, 1: software capture trigger | 0 | 0 | 0
|  | 7 | 7 | 1 | 1'h0 | RW | ch2_pwm_out_mode | 0: edge aligned, 1: central aligned | 0 | 0 | 0
|  | 6 | 6 | 1 | 1'h0 | RW | ch2_pwm_polarity | output wave polarity 0: the PWM output is low when the channel is disabled 1: the PWM output is high when the channel is disabled | 0 | 0 | 0
|  | 3 | 5 | 3 | 3'h0 | RW | ch2_ch_mode | channel mode: 0: reserved 1: 32-bit timer 2:16-bit timers 3: 8-bit timers 4: PWM 5:reserved 6: mixed PWM/16-bit timer 7: mixed PWM/8-bit timers | 0 | 0 | 0
|  | 0 | 2 | 3 | 3'h0 | RW | ch2_operation | 0: input capture time (ch_mode = 1) 1: input capture count (ch_mode = 1) 2: one pulse (ch_mode = 1) 3. PWM (ch_mode = 4 or 6 or 7) 4. LEDC (ch_mode = 4) | 0 | 0 | 0
| 030 |  |  | 32 | 32'h0000c000 |  | CH3_CTRL |  |  | 0000c000 | 49152
|  | 20 | 31 | 12 | 12'h0 | RO | reserved | not used | 0 | 0 | 0
|  | 19 | 19 | 1 | 1'h0 | W1S | ch3_start | to start channel 3 operation | 0 | 0 | 0
|  | 18 | 18 | 1 | 1'h0 | W1S | ch3_stop | to stop channel 3 operation | 0 | 0 | 0
|  | 17 | 17 | 1 | 1'h0 | RW | ch3_chtrig_reset_cnt_en | enable channel trigger reset counter, the counter will be reset after each trigger, or when chx works as one pulse counter, it will enable trigger of chx to increase counter | 0 | 0 | 0
|  | 16 | 16 | 1 | 1'h0 | W1S | ch3_soft_trigger_en | used in capture cnt mode, counter will be incremented by writing "1" | 0 | 0 | 0
|  | 15 | 15 | 1 | 1'h1 | RW | ch3_clk_cnt_gate | the counter clock gating enable | 1 | 1 | 32768
|  | 14 | 14 | 1 | 1'h1 | RW | ch3_clk_sample_gate | the fast sample clock gating enable | 1 | 1 | 16384
|  | 11 | 13 | 3 | 3'h0 | RW | ch3_capture_filt_thr | filter threshod, to filter glitch, when the level counter is smaller than the value, it will be considered as a glitch | 0 | 0 | 0
|  | 9 | 10 | 2 | 2'h0 | RW | ch3_capture_edgeA | 0: rising edge, 1: falling edge, 2: both edges | 0 | 0 | 0
|  | 8 | 8 | 1 | 1'h0 | RW | ch3_capture_src | 0: external capture trigger, 1: software capture trigger | 0 | 0 | 0
|  | 7 | 7 | 1 | 1'h0 | RW | ch3_pwm_out_mode | 0: edge aligned, 1: central aligned | 0 | 0 | 0
|  | 6 | 6 | 1 | 1'h0 | RW | ch3_pwm_polarity | output wave polarity 0: the PWM output is low when the channel is disabled 1: the PWM output is high when the channel is disabled | 0 | 0 | 0
|  | 3 | 5 | 3 | 3'h0 | RW | ch3_ch_mode | channel mode: 0: reserved 1: 32-bit timer 2:16-bit timers 3: 8-bit timers 4: PWM 5:reserved 6: mixed PWM/16-bit timer 7: mixed PWM/8-bit timers | 0 | 0 | 0
|  | 0 | 2 | 3 | 3'h0 | RW | ch3_operation | 0: input capture time (ch_mode = 1) 1: input capture count (ch_mode = 1) 2: one pulse (ch_mode = 1) 3. PWM (ch_mode = 4 or 6 or 7) 4. LEDC (ch_mode = 4) | 0 | 0 | 0
| 034 |  |  | 32 | 32'h0000c000 |  | CH4_CTRL |  |  | 0000c000 | 49152
|  | 20 | 31 | 12 | 12'h0 | RO | reserved | not used | 0 | 0 | 0
|  | 19 | 19 | 1 | 1'h0 | W1S | ch4_start | to start channel 4 operation | 0 | 0 | 0
|  | 18 | 18 | 1 | 1'h0 | W1S | ch4_stop | to stop channel 4 operation | 0 | 0 | 0
|  | 17 | 17 | 1 | 1'h0 | RW | ch4_chtrig_reset_cnt_en | enable channel trigger reset counter, the counter will be reset after each trigger, or when chx works as one pulse counter, it will enable trigger of chx to increase counter | 0 | 0 | 0
|  | 16 | 16 | 1 | 1'h0 | W1S | ch4_soft_trigger_en | used in capture cnt mode, counter will be incremented by writing "1" | 0 | 0 | 0
|  | 15 | 15 | 1 | 1'h1 | RW | ch4_clk_cnt_gate | the counter clock gating enable | 1 | 1 | 32768
|  | 14 | 14 | 1 | 1'h1 | RW | ch4_clk_sample_gate | the fast sample clock gating enable | 1 | 1 | 16384
|  | 11 | 13 | 3 | 3'h0 | RW | ch4_capture_filt_thr | filter threshod, to filter glitch, when the level counter is smaller than the value, it will be considered as a glitch | 0 | 0 | 0
|  | 9 | 10 | 2 | 2'h0 | RW | ch4_capture_edgeA | 0: rising edge, 1: falling edge, 2: both edges | 0 | 0 | 0
|  | 8 | 8 | 1 | 1'h0 | RW | ch4_capture_src | 0: external capture trigger, 1: software capture trigger | 0 | 0 | 0
|  | 7 | 7 | 1 | 1'h0 | RW | ch4_pwm_out_mode | 0: edge aligned, 1: central aligned | 0 | 0 | 0
|  | 6 | 6 | 1 | 1'h0 | RW | ch4_pwm_polarity | output wave polarity 0: the PWM output is low when the channel is disabled 1: the PWM output is high when the channel is disabled | 0 | 0 | 0
|  | 3 | 5 | 3 | 3'h0 | RW | ch4_ch_mode | channel mode: 0: reserved 1: 32-bit timer 2:16-bit timers 3: 8-bit timers 4: PWM 5:reserved 6: mixed PWM/16-bit timer 7: mixed PWM/8-bit timers | 0 | 0 | 0
|  | 0 | 2 | 3 | 3'h0 | RW | ch4_operation | 0: input capture time (ch_mode = 1) 1: input capture count (ch_mode = 1) 2: one pulse (ch_mode = 1) 3. PWM (ch_mode = 4 or 6 or 7) 4. LEDC (ch_mode = 4) | 0 | 0 | 0
| 038 |  |  | 32 | 32'h0000c000 |  | CH5_CTRL |  |  | 0000c000 | 49152
|  | 20 | 31 | 12 | 12'h0 | RO | reserved | not used | 0 | 0 | 0
|  | 19 | 19 | 1 | 1'h0 | W1S | ch5_start | to start channel 5 operation | 0 | 0 | 0
|  | 18 | 18 | 1 | 1'h0 | W1S | ch5_stop | to stop channel 5 operation | 0 | 0 | 0
|  | 17 | 17 | 1 | 1'h0 | RW | ch5_chtrig_reset_cnt_en | enable channel trigger reset counter, the counter will be reset after each trigger, or when chx works as one pulse counter, it will enable trigger of chx to increase counter | 0 | 0 | 0
|  | 16 | 16 | 1 | 1'h0 | W1S | ch5_soft_trigger_en | used in capture cnt mode, counter will be incremented by writing "1" | 0 | 0 | 0
|  | 15 | 15 | 1 | 1'h1 | RW | ch5_clk_cnt_gate | the counter clock gating enable | 1 | 1 | 32768
|  | 14 | 14 | 1 | 1'h1 | RW | ch5_clk_sample_gate | the fast sample clock gating enable | 1 | 1 | 16384
|  | 11 | 13 | 3 | 3'h0 | RW | ch5_capture_filt_thr | filter threshod, to filter glitch, when the level counter is smaller than the value, it will be considered as a glitch | 0 | 0 | 0
|  | 9 | 10 | 2 | 2'h0 | RW | ch5_capture_edgeA | 0: rising edge, 1: falling edge, 2: both edges | 0 | 0 | 0
|  | 8 | 8 | 1 | 1'h0 | RW | ch5_capture_src | 0: external capture trigger, 1: software capture trigger | 0 | 0 | 0
|  | 7 | 7 | 1 | 1'h0 | RW | ch5_pwm_out_mode | 0: edge aligned, 1: central aligned | 0 | 0 | 0
|  | 6 | 6 | 1 | 1'h0 | RW | ch5_pwm_polarity | output wave polarity 0: the PWM output is low when the channel is disabled 1: the PWM output is high when the channel is disabled | 0 | 0 | 0
|  | 3 | 5 | 3 | 3'h0 | RW | ch5_ch_mode | channel mode: 0: reserved 1: 32-bit timer 2:16-bit timers 3: 8-bit timers 4: PWM 5:reserved 6: mixed PWM/16-bit timer 7: mixed PWM/8-bit timers | 0 | 0 | 0
|  | 0 | 2 | 3 | 3'h0 | RW | ch5_operation | 0: input capture time (ch_mode = 1) 1: input capture count (ch_mode = 1) 2: one pulse (ch_mode = 1) 3. PWM (ch_mode = 4 or 6 or 7) 4. LEDC (ch_mode = 4) | 0 | 0 | 0
| 03C |  |  | 32 | 32'h0000c000 |  | CH6_CTRL |  |  | 0000c000 | 49152
|  | 20 | 31 | 12 | 12'h0 | RO | reserved | not used | 0 | 0 | 0
|  | 19 | 19 | 1 | 1'h0 | W1S | ch6_start | to start channel 6 operation | 0 | 0 | 0
|  | 18 | 18 | 1 | 1'h0 | W1S | ch6_stop | to stop channel 6 operation | 0 | 0 | 0
|  | 17 | 17 | 1 | 1'h0 | RW | ch6_chtrig_reset_cnt_en | enable channel trigger reset counter, the counter will be reset after each trigger, or when chx works as one pulse counter, it will enable trigger of chx to increase counter | 0 | 0 | 0
|  | 16 | 16 | 1 | 1'h0 | W1S | ch6_soft_trigger_en | used in capture cnt mode, counter will be incremented by writing "1" | 0 | 0 | 0
|  | 15 | 15 | 1 | 1'h1 | RW | ch6_clk_cnt_gate | the counter clock gating enable | 1 | 1 | 32768
|  | 14 | 14 | 1 | 1'h1 | RW | ch6_clk_sample_gate | the fast sample clock gating enable | 1 | 1 | 16384
|  | 11 | 13 | 3 | 3'h0 | RW | ch6_capture_filt_thr | filter threshod, to filter glitch, when the level counter is smaller than the value, it will be considered as a glitch | 0 | 0 | 0
|  | 9 | 10 | 2 | 2'h0 | RW | ch6_capture_edgeA | 0: rising edge, 1: falling edge, 2: both edges | 0 | 0 | 0
|  | 8 | 8 | 1 | 1'h0 | RW | ch6_capture_src | 0: external capture trigger, 1: software capture trigger | 0 | 0 | 0
|  | 7 | 7 | 1 | 1'h0 | RW | ch6_pwm_out_mode | 0: edge aligned, 1: central aligned | 0 | 0 | 0
|  | 6 | 6 | 1 | 1'h0 | RW | ch6_pwm_polarity | output wave polarity 0: the PWM output is low when the channel is disabled 1: the PWM output is high when the channel is disabled | 0 | 0 | 0
|  | 3 | 5 | 3 | 3'h0 | RW | ch6_ch_mode | channel mode: 0: reserved 1: 32-bit timer 2:16-bit timers 3: 8-bit timers 4: PWM 5:reserved 6: mixed PWM/16-bit timer 7: mixed PWM/8-bit timers | 0 | 0 | 0
|  | 0 | 2 | 3 | 3'h0 | RW | ch6_operation | 0: input capture time (ch_mode = 1) 1: input capture count (ch_mode = 1) 2: one pulse (ch_mode = 1) 3. PWM (ch_mode = 4 or 6 or 7) 4. LEDC (ch_mode = 4) | 0 | 0 | 0
| 040 |  |  | 32 | 32'h0000c000 |  | CH7_CTRL |  |  | 0000c000 | 49152
|  | 20 | 31 | 12 | 12'h0 | RO | reserved | not used | 0 | 0 | 0
|  | 19 | 19 | 1 | 1'h0 | W1S | ch7_start | to start channel 7 operation | 0 | 0 | 0
|  | 18 | 18 | 1 | 1'h0 | W1S | ch7_stop | to stop channel 7 operation | 0 | 0 | 0
|  | 17 | 17 | 1 | 1'h0 | RW | ch7_chtrig_reset_cnt_en | enable channel trigger reset counter, the counter will be reset after each trigger, or when chx works as one pulse counter, it will enable trigger of chx to increase counter | 0 | 0 | 0
|  | 16 | 16 | 1 | 1'h0 | W1S | ch7_soft_trigger_en | used in capture cnt mode, counter will be incremented by writing "1" | 0 | 0 | 0
|  | 15 | 15 | 1 | 1'h1 | RW | ch7_clk_cnt_gate | the counter clock gating enable | 1 | 1 | 32768
|  | 14 | 14 | 1 | 1'h1 | RW | ch7_clk_sample_gate | the fast sample clock gating enable | 1 | 1 | 16384
|  | 11 | 13 | 3 | 3'h0 | RW | ch7_capture_filt_thr | filter threshod, to filter glitch, when the level counter is smaller than the value, it will be considered as a glitch | 0 | 0 | 0
|  | 9 | 10 | 2 | 2'h0 | RW | ch7_capture_edgeA | 0: rising edge, 1: falling edge, 2: both edges | 0 | 0 | 0
|  | 8 | 8 | 1 | 1'h0 | RW | ch7_capture_src | 0: external capture trigger, 1: software capture trigger | 0 | 0 | 0
|  | 7 | 7 | 1 | 1'h0 | RW | ch7_pwm_out_mode | 0: edge aligned, 1: central aligned | 0 | 0 | 0
|  | 6 | 6 | 1 | 1'h0 | RW | ch7_pwm_polarity | output wave polarity 0: the PWM output is low when the channel is disabled 1: the PWM output is high when the channel is disabled | 0 | 0 | 0
|  | 3 | 5 | 3 | 3'h0 | RW | ch7_ch_mode | channel mode: 0: reserved 1: 32-bit timer 2:16-bit timers 3: 8-bit timers 4: PWM 5:reserved 6: mixed PWM/16-bit timer 7: mixed PWM/8-bit timers | 0 | 0 | 0
|  | 0 | 2 | 3 | 3'h0 | RW | ch7_operation | 0: input capture time (ch_mode = 1) 1: input capture count (ch_mode = 1) 2: one pulse (ch_mode = 1) 3. PWM (ch_mode = 4 or 6 or 7) 4. LEDC (ch_mode = 4) | 0 | 0 | 0
| 044 |  |  | 32 | 32'h00000000 |  | CH0_RELOAD |  |  | 00000000 | 0
|  | 0 | 31 | 32 | 32'h0 | RW | ch0_reload_up_cfg | channel 0 reload value: 1. when ch_mode=1, reload value for 32-bit timer0. 2. when ch_mode=2, [31:16]: reload value for 16-bit timer1; [15:0]: reload value for 16-bit timer0. 3. when ch_mode=3, [31:24] reload value for 8-bit timer3; [23:16]: reload value for 8-bit timer2; [15:8]: reload value for 8-bit timer1; [7:0]:reload value for 8-bit timer0. 4. when ch_mode=4, pwm_out_mode=0: [31:16]: reload value for PWM high period; [15:0]: reload value for PWM low period; pwm_out_mode=1: [31:16]: reload value for PWM period; [15:0]: reload value for PWM duty. 5. when ch_mode=6, pwm_out_mode=0: [31:24]: reload value for PWM high period; [23:16]: reload value for PWM low period; pwm_out_mode=1: [31:24]: reload value for PWM period; [23:16]: reload value for PWM duty; [15:0]: reload value for 16-bit timer0. 6. when ch_mode=7, pwm_out_mode=0: [31:24]: reload value for PWM high period; [23:16]: reload value for PWM low period; pwm_out_mode=1: [31:24]: reload value for PWM period; [23:16]: reload value for PWM duty; [15:8]: reload value for 8-bit timer1; [7:0]:reload value for 8-bit timer0. when operation=CH_LEDC: [31:16]: for bit 1 high duty cycle (0.8us); [15:0] for bit 1 low dury cycle (0.45us). | 0 | 0 | 0
| 048 |  |  | 32 | 32'h00000000 |  | CH1_RELOAD |  |  | 00000000 | 0
|  | 0 | 31 | 32 | 32'h0 | RW | ch1_reload_up_cfg | channel 1 reload value: refer to ch0_reload | 0 | 0 | 0
| 04C |  |  | 32 | 32'h00000000 |  | CH2_RELOAD |  |  | 00000000 | 0
|  | 0 | 31 | 32 | 32'h0 | RW | ch2_reload_up_cfg | channel 2 reload value: refer to ch0_reload | 0 | 0 | 0
| 050 |  |  | 32 | 32'h00000000 |  | CH3_RELOAD |  |  | 00000000 | 0
|  | 0 | 31 | 32 | 32'h0 | RW | ch3_reload_up_cfg | channel 3 reload value: refer to ch0_reload | 0 | 0 | 0
| 054 |  |  | 32 | 32'h00000000 |  | CH4_RELOAD |  |  | 00000000 | 0
|  | 0 | 31 | 32 | 32'h0 | RW | ch4_reload_up_cfg | channel 4 reload value: refer to ch0_reload | 0 | 0 | 0
| 058 |  |  | 32 | 32'h00000000 |  | CH5_RELOAD |  |  | 00000000 | 0
|  | 0 | 31 | 32 | 32'h0 | RW | ch5_reload_up_cfg | channel 5 reload value: refer to ch0_reload | 0 | 0 | 0
| 05C |  |  | 32 | 32'h00000000 |  | CH6_RELOAD |  |  | 00000000 | 0
|  | 0 | 31 | 32 | 32'h0 | RW | ch6_reload_up_cfg | channel 6 reload value: refer to ch0_reload | 0 | 0 | 0
| 060 |  |  | 32 | 32'h00000000 |  | CH7_RELOAD |  |  | 00000000 | 0
|  | 0 | 31 | 32 | 32'h0 | RW | ch7_reload_up_cfg | channel 7 reload value: refer to ch0_reload | 0 | 0 | 0
| 064 |  |  | 32 | 32'h00000000 |  | CNT_MODE_CTRL_1 |  |  | 00000000 | 0
|  | 30 | 31 | 2 | 2'h0 | RW | ch7_timer3_cnt_mode | count direction: 0: up 1: down 2: up/down | 0 | 0 | 0
|  | 28 | 29 | 2 | 2'h0 | RW | ch7_timer2_cnt_mode |  | 0 | 0 | 0
|  | 26 | 27 | 2 | 2'h0 | RW | ch7_timer1_cnt_mode |  | 0 | 0 | 0
|  | 24 | 25 | 2 | 2'h0 | RW | ch7_timer0_cnt_mode |  | 0 | 0 | 0
|  | 22 | 23 | 2 | 2'h0 | RW | ch6_timer3_cnt_mode |  | 0 | 0 | 0
|  | 20 | 21 | 2 | 2'h0 | RW | ch6_timer2_cnt_mode |  | 0 | 0 | 0
|  | 18 | 19 | 2 | 2'h0 | RW | ch6_timer1_cnt_mode |  | 0 | 0 | 0
|  | 16 | 17 | 2 | 2'h0 | RW | ch6_timer0_cnt_mode |  | 0 | 0 | 0
|  | 14 | 15 | 2 | 2'h0 | RW | ch5_timer3_cnt_mode |  | 0 | 0 | 0
|  | 12 | 13 | 2 | 2'h0 | RW | ch5_timer2_cnt_mode |  | 0 | 0 | 0
|  | 10 | 11 | 2 | 2'h0 | RW | ch5_timer1_cnt_mode |  | 0 | 0 | 0
|  | 8 | 9 | 2 | 2'h0 | RW | ch5_timer0_cnt_mode |  | 0 | 0 | 0
|  | 6 | 7 | 2 | 2'h0 | RW | ch4_timer3_cnt_mode |  | 0 | 0 | 0
|  | 4 | 5 | 2 | 2'h0 | RW | ch4_timer2_cnt_mode |  | 0 | 0 | 0
|  | 2 | 3 | 2 | 2'h0 | RW | ch4_timer1_cnt_mode |  | 0 | 0 | 0
|  | 0 | 1 | 2 | 2'h0 | RW | ch4_timer0_cnt_mode |  | 0 | 0 | 0
| 068 |  |  | 32 | 32'h00000000 |  | CNT_MODE_CTRL_0 |  |  | 00000000 | 0
|  | 30 | 31 | 2 | 2'h0 | RW | ch3_timer3_cnt_mode | count direction: 0: up 1: down 2: up/down | 0 | 0 | 0
|  | 28 | 29 | 2 | 2'h0 | RW | ch3_timer2_cnt_mode |  | 0 | 0 | 0
|  | 26 | 27 | 2 | 2'h0 | RW | ch3_timer1_cnt_mode |  | 0 | 0 | 0
|  | 24 | 25 | 2 | 2'h0 | RW | ch3_timer0_cnt_mode |  | 0 | 0 | 0
|  | 22 | 23 | 2 | 2'h0 | RW | ch2_timer3_cnt_mode |  | 0 | 0 | 0
|  | 20 | 21 | 2 | 2'h0 | RW | ch2_timer2_cnt_mode |  | 0 | 0 | 0
|  | 18 | 19 | 2 | 2'h0 | RW | ch2_timer1_cnt_mode |  | 0 | 0 | 0
|  | 16 | 17 | 2 | 2'h0 | RW | ch2_timer0_cnt_mode |  | 0 | 0 | 0
|  | 14 | 15 | 2 | 2'h0 | RW | ch1_timer3_cnt_mode |  | 0 | 0 | 0
|  | 12 | 13 | 2 | 2'h0 | RW | ch1_timer2_cnt_mode |  | 0 | 0 | 0
|  | 10 | 11 | 2 | 2'h0 | RW | ch1_timer1_cnt_mode |  | 0 | 0 | 0
|  | 8 | 9 | 2 | 2'h0 | RW | ch1_timer0_cnt_mode |  | 0 | 0 | 0
|  | 6 | 7 | 2 | 2'h0 | RW | ch0_timer3_cnt_mode |  | 0 | 0 | 0
|  | 4 | 5 | 2 | 2'h0 | RW | ch0_timer2_cnt_mode |  | 0 | 0 | 0
|  | 2 | 3 | 2 | 2'h0 | RW | ch0_timer1_cnt_mode |  | 0 | 0 | 0
|  | 0 | 1 | 2 | 2'h0 | RW | ch0_timer0_cnt_mode |  | 0 | 0 | 0
| 06C |  |  | 32 | 32'h00000000 |  | RUN_MODE_CTRL_1 |  |  | 00000000 | 0
|  | 30 | 31 | 2 | 2'h0 | RW | ch7_timer3_run_mode | 0: single 1: repeat 2. free_run 3. keepgo | 0 | 0 | 0
|  | 28 | 29 | 2 | 2'h0 | RW | ch7_timer2_run_mode |  | 0 | 0 | 0
|  | 26 | 27 | 2 | 2'h0 | RW | ch7_timer1_run_mode |  | 0 | 0 | 0
|  | 24 | 25 | 2 | 2'h0 | RW | ch7_timer0_run_mode |  | 0 | 0 | 0
|  | 22 | 23 | 2 | 2'h0 | RW | ch6_timer3_run_mode |  | 0 | 0 | 0
|  | 20 | 21 | 2 | 2'h0 | RW | ch6_timer2_run_mode |  | 0 | 0 | 0
|  | 18 | 19 | 2 | 2'h0 | RW | ch6_timer1_run_mode |  | 0 | 0 | 0
|  | 16 | 17 | 2 | 2'h0 | RW | ch6_timer0_run_mode |  | 0 | 0 | 0
|  | 14 | 15 | 2 | 2'h0 | RW | ch5_timer3_run_mode |  | 0 | 0 | 0
|  | 12 | 13 | 2 | 2'h0 | RW | ch5_timer2_run_mode |  | 0 | 0 | 0
|  | 10 | 11 | 2 | 2'h0 | RW | ch5_timer1_run_mode |  | 0 | 0 | 0
|  | 8 | 9 | 2 | 2'h0 | RW | ch5_timer0_run_mode |  | 0 | 0 | 0
|  | 6 | 7 | 2 | 2'h0 | RW | ch4_timer3_run_mode |  | 0 | 0 | 0
|  | 4 | 5 | 2 | 2'h0 | RW | ch4_timer2_run_mode |  | 0 | 0 | 0
|  | 2 | 3 | 2 | 2'h0 | RW | ch4_timer1_run_mode |  | 0 | 0 | 0
|  | 0 | 1 | 2 | 2'h0 | RW | ch4_timer0_run_mode |  | 0 | 0 | 0
| 070 |  |  | 32 | 32'h00000000 |  | RUN_MODE_CTRL_0 |  |  | 00000000 | 0
|  | 30 | 31 | 2 | 2'h0 | RW | ch3_timer3_run_mode | 0: single 1: repeat 2. free_run 3. keepgo | 0 | 0 | 0
|  | 28 | 29 | 2 | 2'h0 | RW | ch3_timer2_run_mode |  | 0 | 0 | 0
|  | 26 | 27 | 2 | 2'h0 | RW | ch3_timer1_run_mode |  | 0 | 0 | 0
|  | 24 | 25 | 2 | 2'h0 | RW | ch3_timer0_run_mode |  | 0 | 0 | 0
|  | 22 | 23 | 2 | 2'h0 | RW | ch2_timer3_run_mode |  | 0 | 0 | 0
|  | 20 | 21 | 2 | 2'h0 | RW | ch2_timer2_run_mode |  | 0 | 0 | 0
|  | 18 | 19 | 2 | 2'h0 | RW | ch2_timer1_run_mode |  | 0 | 0 | 0
|  | 16 | 17 | 2 | 2'h0 | RW | ch2_timer0_run_mode |  | 0 | 0 | 0
|  | 14 | 15 | 2 | 2'h0 | RW | ch1_timer3_run_mode |  | 0 | 0 | 0
|  | 12 | 13 | 2 | 2'h0 | RW | ch1_timer2_run_mode |  | 0 | 0 | 0
|  | 10 | 11 | 2 | 2'h0 | RW | ch1_timer1_run_mode |  | 0 | 0 | 0
|  | 8 | 9 | 2 | 2'h0 | RW | ch1_timer0_run_mode |  | 0 | 0 | 0
|  | 6 | 7 | 2 | 2'h0 | RW | ch0_timer3_run_mode |  | 0 | 0 | 0
|  | 4 | 5 | 2 | 2'h0 | RW | ch0_timer2_run_mode |  | 0 | 0 | 0
|  | 2 | 3 | 2 | 2'h0 | RW | ch0_timer1_run_mode |  | 0 | 0 | 0
|  | 0 | 1 | 2 | 2'h0 | RW | ch0_timer0_run_mode |  | 0 | 0 | 0
| 074 |  |  | 32 | 32'h00000000 |  | CH0_CNT |  |  | 00000000 | 0
|  | 0 | 31 | 32 | 32'h0 | RO | ch0_counter_value | current counter value for channel 0 timer/PWM refer to chn_reload description for the field definition with different ch_mode | 0 | 0 | 0
| 078 |  |  | 32 | 32'h00000000 |  | CH1_CNT |  |  | 00000000 | 0
|  | 0 | 31 | 32 | 32'h0 | RO | ch1_counter_value | current counter value for channel 1 timer/PWM refer to chn_reload description for the field definition with different ch_mode | 0 | 0 | 0
| 07C |  |  | 32 | 32'h00000000 |  | CH2_CNT |  |  | 00000000 | 0
|  | 0 | 31 | 32 | 32'h0 | RO | ch2_counter_value | current counter value for channel 2 timer/PWM refer to chn_reload description for the field definition with different ch_mode | 0 | 0 | 0
| 080 |  |  | 32 | 32'h00000000 |  | CH3_CNT |  |  | 00000000 | 0
|  | 0 | 31 | 32 | 32'h0 | RO | ch3_counter_value | current counter value for channel 3 timer/PWM refer to chn_reload description for the field definition with different ch_mode | 0 | 0 | 0
| 084 |  |  | 32 | 32'h00000000 |  | CH4_CNT |  |  | 00000000 | 0
|  | 0 | 31 | 32 | 32'h0 | RO | ch4_counter_value | current counter value for channel 4 timer/PWM refer to chn_reload description for the field definition with different ch_mode | 0 | 0 | 0
| 088 |  |  | 32 | 32'h00000000 |  | CH5_CNT |  |  | 00000000 | 0
|  | 0 | 31 | 32 | 32'h0 | RO | ch5_counter_value | current counter value for channel 5 timer/PWM refer to chn_reload description for the field definition with different ch_mode | 0 | 0 | 0
| 08C |  |  | 32 | 32'h00000000 |  | CH6_CNT |  |  | 00000000 | 0
|  | 0 | 31 | 32 | 32'h0 | RO | ch6_counter_value | current counter value for channel 6 timer/PWM refer to chn_reload description for the field definition with different ch_mode | 0 | 0 | 0
| 090 |  |  | 32 | 32'h00000000 |  | CH7_CNT |  |  | 00000000 | 0
|  | 0 | 31 | 32 | 32'h0 | RO | ch7_counter_value | current counter value for channel 7 timer/PWM refer to chn_reload description for the field definition with different ch_mode | 0 | 0 | 0
| 094 |  |  | 32 | 32'h00000000 |  | CH_CNT_EN |  |  | 00000000 | 0
|  | 24 | 31 | 8 | 8'h0 | RO | reserved | not used | 0 | 0 | 0
|  | 16 | 23 | 8 | 8'h0 | W1S | cnt_reset | counter reset. [16:23]: ch7-ch0 | 0 | 0 | 0
|  | 8 | 15 | 8 | 8'h0 | W1S | cnt_stop | counter stop. [15:8]: ch7-ch0 | 0 | 0 | 0
|  | 0 | 7 | 8 | 8'h0 | W1S | cnt_start | counter start. [7:0]: ch7-ch0 | 0 | 0 | 0
| 098 |  |  | 32 | 32'h00000000 |  | CH_NUM |  |  | 00000000 | 0
|  | 8 | 31 | 24 | 24'h0 | RO | reserved | not used | 0 | 0 | 0
|  | 0 | 7 | 8 | 8'h0 | RO | ch_num | indicates occupied channels, [7:0]: ch7 - ch0 | 0 | 0 | 0
| 09C |  |  | 32 | 32'h00000000 |  | CH0_MATCH_0 |  |  | 00000000 | 0
|  | 0 | 31 | 32 | 32'h0 | RW | ch0_match_0 | 1. when operation=CH_LEDC: [31:16]: for bit 0 high duty cycle (0.4us); [15:0] for bit 0 low dury cycle (0.85us). 2. when operation=CH_ONE_PULSE: pulse generation point | 0 | 0 | 0
| 0A0 |  |  | 32 | 32'h00000000 |  | CH1_MATCH_0 |  |  | 00000000 | 0
|  | 0 | 31 | 32 | 32'h0 | RW | ch1_match_0 | 1. when operation=CH_LEDC: [31:16]: for bit 0 high duty cycle (0.4us); [15:0] for bit 0 low dury cycle (0.85us). 2. when operation=CH_ONE_PULSE: pulse generation point | 0 | 0 | 0
| 0A4 |  |  | 32 | 32'h00000000 |  | CH2_MATCH_0 |  |  | 00000000 | 0
|  | 0 | 31 | 32 | 32'h0 | RW | ch2_match_0 | 1. when operation=CH_LEDC: [31:16]: for bit 0 high duty cycle (0.4us); [15:0] for bit 0 low dury cycle (0.85us). 2. when operation=CH_ONE_PULSE: pulse generation point | 0 | 0 | 0
| 0A8 |  |  | 32 | 32'h00000000 |  | CH3_MATCH_0 |  |  | 00000000 | 0
|  | 0 | 31 | 32 | 32'h0 | RW | ch3_match_0 | 1. when operation=CH_LEDC: [31:16]: for bit 0 high duty cycle (0.4us); [15:0] for bit 0 low dury cycle (0.85us). 2. when operation=CH_ONE_PULSE: pulse generation point | 0 | 0 | 0
| 0AC |  |  | 32 | 32'h00000000 |  | CH4_MATCH_0 |  |  | 00000000 | 0
|  | 0 | 31 | 32 | 32'h0 | RW | ch4_match_0 | 1. when operation=CH_LEDC: [31:16]: for bit 0 high duty cycle (0.4us); [15:0] for bit 0 low dury cycle (0.85us). 2. when operation=CH_ONE_PULSE: pulse generation point | 0 | 0 | 0
| 0B0 |  |  | 32 | 32'h00000000 |  | CH5_MATCH_0 |  |  | 00000000 | 0
|  | 0 | 31 | 32 | 32'h0 | RW | ch5_match_0 | 1. when operation=CH_LEDC: [31:16]: for bit 0 high duty cycle (0.4us); [15:0] for bit 0 low dury cycle (0.85us). 2. when operation=CH_ONE_PULSE: pulse generation point | 0 | 0 | 0
| 0B4 |  |  | 32 | 32'h00000000 |  | CH6_MATCH_0 |  |  | 00000000 | 0
|  | 0 | 31 | 32 | 32'h0 | RW | ch6_match_0 | 1. when operation=CH_LEDC: [31:16]: for bit 0 high duty cycle (0.4us); [15:0] for bit 0 low dury cycle (0.85us). 2. when operation=CH_ONE_PULSE: pulse generation point | 0 | 0 | 0
| 0B8 |  |  | 32 | 32'h00000000 |  | CH7_MATCH_0 |  |  | 00000000 | 0
|  | 0 | 31 | 32 | 32'h0 | RW | ch7_match_0 | 1. when operation=CH_LEDC: [31:16]: for bit 0 high duty cycle (0.4us); [15:0] for bit 0 low dury cycle (0.85us). 2. when operation=CH_ONE_PULSE: pulse generation point | 0 | 0 | 0
| 0BC |  |  | 32 | 32'h00ff0000 |  | DMA_CTRL |  |  | 00ff0000 | 16711680
|  | 24 | 31 | 8 | 8'h0 | RO | reserved | not used | 0 | 0 | 0
|  | 20 | 23 | 4 | 4'hf | RW | rx_dma_thres_sel | DMA burst request theshold, dma_req will be triggered when fifo_usedw >= dma_thres. 0: 1 word 1: 4 words | 15 | f | 15728640
|  | 16 | 19 | 4 | 4'hf | RW | tx_dma_thres_sel | DMA burst request theshold, dma_req will be triggered when (4-fifo_usedw) >= dma_thres. 0: 1 word 1: 4 words | 15 | f | 983040
|  | 12 | 15 | 4 | 4'h0 | RO | rx_dma_done | indicate if rx dma transfer is done, [23:20]: ch3-ch0 | 0 | 0 | 0
|  | 8 | 11 | 4 | 4'h0 | RO | tx_dma_done | indicate if tx dma transfer is done, [19:16]: ch3-ch0 | 0 | 0 | 0
|  | 4 | 7 | 4 | 4'h0 | RW | rx_dma_en | capture rx dma enable, [7:4]: ch3 - ch0 | 0 | 0 | 0
|  | 0 | 3 | 4 | 4'h0 | RW | tx_dma_en | ledc tx dma enable, [3:0]: ch3 - ch0 | 0 | 0 | 0
| 0C0 |  |  | 32 | 32'hffffffff |  | IMR_CH |  |  | ffffffff | 4294967295
|  | 24 | 31 | 8 | 8'hff | RW | tx_fifo_underflow_int_mask | tx fifo underflow interrupt mask. [31:24]: ch7 - ch0 | 255 | ff | 4278190080
|  | 16 | 23 | 8 | 8'hff | RW | rx_fifo_overflow_int_mask | rx fifo overflow interrupt mask. [23:16]: ch7 - ch0 | 255 | ff | 16711680
|  | 8 | 15 | 8 | 8'hff | RW | ledc_tx_int_mask | ledc tx done interrupt mask. [15:8]: ch7 - ch0 | 255 | ff | 65280
|  | 0 | 7 | 8 | 8'hff | RW | capture_int_mask | input capture mask. [7:0]: ch7 - ch0 | 255 | ff | 255
| 0C4 |  |  | 32 | 32'hffffffff |  | IMR_TIMER |  |  | ffffffff | 4294967295
|  | 24 | 31 | 8 | 8'hff | RW | timer3_int_mask | timer 3 interrupt mask. [31:24]: ch7 - ch0 | 255 | ff | 4278190080
|  | 16 | 23 | 8 | 8'hff | RW | timer2_int_mask | timer 2 interrupt mask. [23:16]: ch7 - ch0 | 255 | ff | 16711680
|  | 8 | 15 | 8 | 8'hff | RW | timer1_int_mask | timer 1 interrupt mask. [15:8]: ch7 - ch0 | 255 | ff | 65280
|  | 0 | 7 | 8 | 8'hff | RW | timer0_int_mask | timer 0 interrupt mask. [7:0]: ch7 - ch0 | 255 | ff | 255
| 0C8 |  |  | 32 | 32'h00000000 |  | ISR_CH |  |  | 00000000 | 0
|  | 24 | 31 | 8 | 8'h0 | RO | tx_fifo_underflow_int_isr | tx fifo underflow interrupt status. [31:24]: ch7 - ch0 | 0 | 0 | 0
|  | 16 | 23 | 8 | 8'h0 | RO | rx_fifo_overflow_int_isr | rx fifo overflow interrupt status. [23:16]: ch7 - ch0 | 0 | 0 | 0
|  | 8 | 15 | 8 | 8'h0 | RO | ledc_tx_int_isr | ledc tx done interrupt status. [15:8]: ch7 - ch0 | 0 | 0 | 0
|  | 0 | 7 | 8 | 8'h0 | RO | capture_int_isr | input capture interrupt status. [7:0]: ch7 - ch0 | 0 | 0 | 0
| 0CC |  |  | 32 | 32'h00000000 |  | ISR_TIMER |  |  | 00000000 | 0
|  | 24 | 31 | 8 | 8'h0 | RO | timer3_int_isr | timer 3 interrupt status. [31:24]: ch7 - ch0 | 0 | 0 | 0
|  | 16 | 23 | 8 | 8'h0 | RO | timer2_int_isr | timer 2 interrupt status. [23:16]: ch7 - ch0 | 0 | 0 | 0
|  | 8 | 15 | 8 | 8'h0 | RO | timer1_int_isr | timer 1 interrupt status. [15:8]: ch7 - ch0 | 0 | 0 | 0
|  | 0 | 7 | 8 | 8'h0 | RO | timer0_int_isr | timer 0 interrupt status. [7:0]: ch7 - ch0 | 0 | 0 | 0
| 0D0 |  |  | 32 | 32'h00000000 |  | ICR_CH |  |  | 00000000 | 0
|  | 24 | 31 | 8 | 8'h0 | RO | reserved | not used | 0 | 0 | 0
|  | 20 | 23 | 4 | 4'h0 | W1C | rx_dma_done_clr | set 1 to clear rx_dma_done, [23:20]: ch3 - ch0 | 0 | 0 | 0
|  | 16 | 19 | 4 | 4'h0 | W1C | tx_dma_done_clr | set 1 to clear tx_dma_done, [23:19]: ch3 - ch0 | 0 | 0 | 0
|  | 8 | 15 | 8 | 8'h0 | W1C | ledc_tx_int_clr | ledc tx done interrupt clear. [15:8]: ch7 - ch0 | 0 | 0 | 0
|  | 0 | 7 | 8 | 8'h0 | W1C | capture_clr | input capture interrupt clear. [7:0]: ch7 - ch0 | 0 | 0 | 0
| 0D4 |  |  | 32 | 32'h00000000 |  | ICR_TIMER |  |  | 00000000 | 0
|  | 24 | 31 | 8 | 8'h0 | W1C | timer3_int_clr | timer 3 interrupt clear. [31:24]: ch7 - ch0 | 0 | 0 | 0
|  | 16 | 23 | 8 | 8'h0 | W1C | timer2_int_clr | timer 2 interrupt clear. [23:16]: ch7 - ch0 | 0 | 0 | 0
|  | 8 | 15 | 8 | 8'h0 | W1C | timer1_int_clr | timer 1 interrupt clear. [15:8]: ch7 - ch0 | 0 | 0 | 0
|  | 0 | 7 | 8 | 8'h0 | W1C | timer0_int_clr | timer 0 interrupt clear. [7:0]: ch7 - ch0 | 0 | 0 | 0
| 0D8 |  |  | 32 | 32'h00000000 |  | CH_TIMER_ENABLE |  |  | 00000000 | 0
|  | 24 | 31 | 8 | 8'h0 | RW | timer3_pwm_en | when ch_mode=3 set to 1 : timer 3 enable when ch_mode=4, 6, 7 set to 1: pwm enable [31:24]: ch7 - ch0 | 0 | 0 | 0
|  | 16 | 23 | 8 | 8'h0 | RW | timer2_en | when ch_mode=3 set to 1 timer 2 enable [23:16]: ch7 - ch0 | 0 | 0 | 0
|  | 8 | 15 | 8 | 8'h0 | RW | timer1_en | when ch_mode=2, 3, 7 set to 1: timer 1 enable [15:8]: ch7 - ch0 | 0 | 0 | 0
|  | 0 | 7 | 8 | 8'h0 | RW | timer0_en | when ch_mode=1, 2, 3, 6, 7 set to 1: timer 0 enable [7:0]: ch7 - ch0 | 0 | 0 | 0
| 0DC |  |  | 32 | 32'h00000000 |  | CH0_LEDC_TX_FIFO |  |  | 00000000 | 0
|  | 0 | 31 | 32 | 32'h0 | WO | ch0_ledc_tx_fifo | ledc tx fifo | 0 | 0 | 0
| 0E0 |  |  | 32 | 32'h00000000 |  | CH1_LEDC_TX_FIFO |  |  | 00000000 | 0
|  | 0 | 31 | 32 | 32'h0 | WO | ch1_ledc_tx_fifo | ledc tx fifo | 0 | 0 | 0
| 0E4 |  |  | 32 | 32'h00000000 |  | CH2_LEDC_TX_FIFO |  |  | 00000000 | 0
|  | 0 | 31 | 32 | 32'h0 | WO | ch2_ledc_tx_fifo | ledc tx fifo | 0 | 0 | 0
| 0E8 |  |  | 32 | 32'h00000000 |  | CH3_LEDC_TX_FIFO |  |  | 00000000 | 0
|  | 0 | 31 | 32 | 32'h0 | WO | ch3_ledc_tx_fifo | ledc tx fifo | 0 | 0 | 0
| 0EC |  |  | 32 | 32'h00000000 |  | CH4_LEDC_TX_FIFO |  |  | 00000000 | 0
|  | 0 | 31 | 32 | 32'h0 | WO | ch4_ledc_tx_fifo | ledc tx fifo | 0 | 0 | 0
| 0F0 |  |  | 32 | 32'h00000000 |  | CH5_LEDC_TX_FIFO |  |  | 00000000 | 0
|  | 0 | 31 | 32 | 32'h0 | WO | ch5_ledc_tx_fifo | ledc tx fifo | 0 | 0 | 0
| 0F4 |  |  | 32 | 32'h00000000 |  | CH6_LEDC_TX_FIFO |  |  | 00000000 | 0
|  | 0 | 31 | 32 | 32'h0 | WO | ch6_ledc_tx_fifo | ledc tx fifo | 0 | 0 | 0
| 0F8 |  |  | 32 | 32'h00000000 |  | CH7_LEDC_TX_FIFO |  |  | 00000000 | 0
|  | 0 | 31 | 32 | 32'h0 | WO | ch7_ledc_tx_fifo | ledc tx fifo | 0 | 0 | 0
| 0FC |  |  | 32 | 32'h00000000 |  | CH0_RX_FIFO |  |  | 00000000 | 0
|  | 0 | 31 | 32 | 32'h0 | RO | ch0_rx_fifo | rx fifo for capture data | 0 | 0 | 0
| 100 |  |  | 32 | 32'h00000000 |  | CH1_RX_FIFO |  |  | 00000000 | 0
|  | 0 | 31 | 32 | 32'h0 | RO | ch1_rx_fifo | rx fifo for capture data | 0 | 0 | 0
| 104 |  |  | 32 | 32'h00000000 |  | CH2_RX_FIFO |  |  | 00000000 | 0
|  | 0 | 31 | 32 | 32'h0 | RO | ch2_rx_fifo | rx fifo for capture data | 0 | 0 | 0
| 108 |  |  | 32 | 32'h00000000 |  | CH3_RX_FIFO |  |  | 00000000 | 0
|  | 0 | 31 | 32 | 32'h0 | RO | ch3_rx_fifo | rx fifo for capture data | 0 | 0 | 0
| 10C |  |  | 32 | 32'h00000000 |  | CH4_RX_FIFO |  |  | 00000000 | 0
|  | 0 | 31 | 32 | 32'h0 | RO | ch4_rx_fifo | rx fifo for capture data | 0 | 0 | 0
| 110 |  |  | 32 | 32'h00000000 |  | CH5_RX_FIFO |  |  | 00000000 | 0
|  | 0 | 31 | 32 | 32'h0 | RO | ch5_rx_fifo | rx fifo for capture data | 0 | 0 | 0
| 114 |  |  | 32 | 32'h00000000 |  | CH6_RX_FIFO |  |  | 00000000 | 0
|  | 0 | 31 | 32 | 32'h0 | RO | ch6_rx_fifo | rx fifo for capture data | 0 | 0 | 0
| 118 |  |  | 32 | 32'h00000000 |  | CH7_RX_FIFO |  |  | 00000000 | 0
|  | 0 | 31 | 32 | 32'h0 | RO | ch7_rx_fifo | rx fifo for capture data | 0 | 0 | 0
| 11C |  |  | 32 | 32'h00000000 |  | FIFO_STATUS_0 |  |  | 00000000 | 0
|  | 29 | 31 | 3 | 3'h0 | RO | ch7_rx_fifo_usedw | indicate rx fifo used data | 0 | 0 | 0
|  | 26 | 28 | 3 | 3'h0 | RO | ch7_tx_fifo_usedw | indicate tx fifo used data | 0 | 0 | 0
|  | 23 | 25 | 3 | 3'h0 | RO | ch6_rx_fifo_usedw | indicate rx fifo used data | 0 | 0 | 0
|  | 20 | 22 | 3 | 3'h0 | RO | ch6_tx_fifo_usedw | indicate tx fifo used data | 0 | 0 | 0
|  | 17 | 19 | 3 | 3'h0 | RO | ch5_rx_fifo_usedw | indicate rx fifo used data | 0 | 0 | 0
|  | 14 | 16 | 3 | 3'h0 | RO | ch5_tx_fifo_usedw | indicate tx fifo used data | 0 | 0 | 0
|  | 11 | 13 | 3 | 3'h0 | RO | ch4_rx_fifo_usedw | indicate rx fifo used data | 0 | 0 | 0
|  | 8 | 10 | 3 | 3'h0 | RO | ch4_tx_fifo_usedw | indicate tx fifo used data | 0 | 0 | 0
|  | 0 | 7 | 8 | 8'h0 | RO | rx_fifo_full | indicate if rx fifo is full. [7:0]: ch7 - ch0 | 0 | 0 | 0
| 120 |  |  | 32 | 32'h000000ff |  | FIFO_STATUS_1 |  |  | 000000ff | 255
|  | 29 | 31 | 3 | 3'h0 | RO | ch3_rx_fifo_usedw | indicate rx fifo used data | 0 | 0 | 0
|  | 26 | 28 | 3 | 3'h0 | RO | ch3_tx_fifo_usedw | indicate tx fifo used data | 0 | 0 | 0
|  | 23 | 25 | 3 | 3'h0 | RO | ch2_rx_fifo_usedw | indicate rx fifo used data | 0 | 0 | 0
|  | 20 | 22 | 3 | 3'h0 | RO | ch2_tx_fifo_usedw | indicate tx fifo used data | 0 | 0 | 0
|  | 17 | 19 | 3 | 3'h0 | RO | ch1_rx_fifo_usedw | indicate rx fifo used data | 0 | 0 | 0
|  | 14 | 16 | 3 | 3'h0 | RO | ch1_tx_fifo_usedw | indicate tx fifo used data | 0 | 0 | 0
|  | 11 | 13 | 3 | 3'h0 | RO | ch0_rx_fifo_usedw | indicate rx fifo used data | 0 | 0 | 0
|  | 8 | 10 | 3 | 3'h0 | RO | ch0_tx_fifo_usedw | indicate tx fifo used data | 0 | 0 | 0
|  | 0 | 7 | 8 | 8'hff | RO | rx_fifo_empty | indicate if rx fifo is empty. [7:0]: ch7 - ch0 | 255 | ff | 255
| 124 |  |  | 32 | 32'h00ff0000 |  | FIFO_STATUS_2 |  |  | 00ff0000 | 16711680
|  | 24 | 31 | 8 | 8'h0 | RO | tx_fifo_full | indicate if tx fifo is full. [31:24]: ch7 - ch0 | 0 | 0 | 0
|  | 16 | 23 | 8 | 8'hff | RO | tx_fifo_empty | indicate if tx fifo is empty. [23:16]: ch7 - ch0 | 255 | ff | 16711680
|  | 8 | 15 | 8 | 8'h0 | RO | rx_fifo_wrclr_done | set rx_fifo_wr_clr will sync rx_fifo_wrclr signal to ir clk domain, when wrclr signal done, sync back to pclk domain, and this field will be set. [15:8]: ch7 - ch0 | 0 | 0 | 0
|  | 0 | 7 | 8 | 8'h0 | RO | tx_fifo_rdclr_done | set tx_fifo_rd_clr will sync tx_fifo_rdclr signal to ir clk domain, when rdclr signal done, sync back to pclk domain, and this field will be set. [7:0]: ch7 - ch0 | 0 | 0 | 0
| 128 |  |  | 32 | 32'h00000000 |  | FIFO_CONFIG |  |  | 00000000 | 0
|  | 24 | 31 | 8 | 8'h0 | W1C | tx_fifo_wr_clr | set 1 to clear tx fifo wr pointer. [31:24]: ch7 - ch0 | 0 | 0 | 0
|  | 16 | 23 | 8 | 8'h0 | W1C | tx_fifo_rd_clr | set 1 to clear tx fifo rd pointer. [23:16]: ch7 - ch0 | 0 | 0 | 0
|  | 8 | 15 | 8 | 8'h0 | W1C | rx_fifo_wr_clr | set 1 to clear rx fifo wr pointer. [15:8]: ch7 - ch0 | 0 | 0 | 0
|  | 0 | 7 | 8 | 8'h0 | W1C | rx_fifo_rd_clr | set 1 to clear rx fifo rd pointer. [7:0]: ch7 - ch0 | 0 | 0 | 0
| 12C |  |  | 32 | 32'h00000000 |  | SHADOW_SYNC |  |  | 00000000 | 0
|  | 16 | 31 | 16 | 16'h0 | RO | reserved | not used | 0 | 0 | 0
|  | 0 | 15 | 16 | 16'h0 | RW | shadow_sync_mode | shadow register update mode, only for reload/match_0/match_1 in PWM operation 1: update immediately, 0: update at the period end point [0]: ch0-match0 update mode [1]: ch1-match0 update mode [2]: ch2-match0 update mode [3]: ch3-match0 update mode [4]: ch4-match0 update mode [5]: ch5-match0 update mode [6]: ch6-match0 update mode [7]: ch7-match0 update mode [8]: ch0_reload update mode [9]: ch1_reload update mode [10]: ch2_reload update mode [11]: ch3_reload update mode [12]: ch4_reload update mode [13]: ch5_reload update mode [14]: ch6_reload update mode [15]: ch7_reload update mode | 0 | 0 | 0
| 130 |  |  | 32 | 32'h00000000 |  | SHADOW_LOAD |  |  | 00000000 | 0
|  | 16 | 31 | 16 | 16'h0 | RO | reserved | not used | 0 | 0 | 0
|  | 0 | 15 | 16 | 16'h0 | W1S | shadow_load_active | shadow load active, only for reload/match_0/match_1 in PWM operation load into shadow register [0]: ch0-match0 load active [1]: ch1-match0 load active [2]: ch2-match0 load active [3]: ch3-match0 load active [4]: ch4-match0 load active [5]: ch5-match0 load active [6]: ch6-match0 load active [7]: ch7-match0 load active [8]: ch0_reload load active [9]: ch1_reload load active [10]: ch2_reload load active [11]: ch3_reload load active [12]: ch4_reload load active [13]: ch5_reload load active [14]: ch6_reload load active [15]: ch7_reload load active | 0 | 0 | 0
| 134 |  |  | 32 | 32'h00000000 |  | IRSR_CH |  |  | 00000000 | 0
|  | 24 | 31 | 8 | 8'h0 | RO | tx_fifo_underflow_int_irsr | tx fifo underflow interrupt raw status. [31:24]: ch7 - ch0 | 0 | 0 | 0
|  | 16 | 23 | 8 | 8'h0 | RO | rx_fifo_overflow_int_irsr | rx fifo overflow interrupt raw status. [23:16]: ch7 - ch0 | 0 | 0 | 0
|  | 8 | 15 | 8 | 8'h0 | RO | ledc_tx_int_irsr | ledc tx done interrupt raw status. [15:8]: ch7 - ch0 | 0 | 0 | 0
|  | 0 | 7 | 8 | 8'h0 | RO | capture_int_irsr | input capture interrupt raw status. [7:0]: ch7 - ch0 | 0 | 0 | 0
| 138 |  |  | 32 | 32'h00000000 |  | IRSR_TIMER |  |  | 00000000 | 0
|  | 24 | 31 | 8 | 8'h0 | RO | timer3_int_irsr | timer 3 interrupt raw status. [31:24]: ch7 - ch0 | 0 | 0 | 0
|  | 16 | 23 | 8 | 8'h0 | RO | timer2_int_irsr | timer 2 interrupt raw status. [23:16]: ch7 - ch0 | 0 | 0 | 0
|  | 8 | 15 | 8 | 8'h0 | RO | timer1_int_irsr | timer 1 interrupt raw status. [15:8]: ch7 - ch0 | 0 | 0 | 0
|  | 0 | 7 | 8 | 8'h0 | RO | timer0_int_irsr | timer 0 interrupt raw status. [7:0]: ch7 - ch0 | 0 | 0 | 0
| 13C |  |  | 32 | 32'h00000000 |  | ICR_FIFO |  |  | 00000000 | 0
|  | 16 | 31 | 16 | 16'h0 | RO | reserved | not used | 0 | 0 | 0
|  | 8 | 15 | 8 | 8'h0 | W1C | tx_fifo_underflow_int_clr | tx fifo underflow interrupt clear. [15:8]: ch7 - ch0 | 0 | 0 | 0
|  | 0 | 7 | 8 | 8'h0 | W1C | rx_fifo_overflow_int_clr | rx fifo overflow interrupt clear. [7:0]: ch7 - ch0 | 0 | 0 | 0
| 140 |  |  | 32 | 32'h00000000 |  | SYNC_MODE |  |  | 00000000 | 0
|  | 8 | 31 | 24 | 24'h0 | RO | reserved | not used | 0 | 0 | 0
|  | 0 | 7 | 8 | 8'h0 | RW | syn_ch_en | channel sync mode enable. [7:0]: ch7-ch0 0: this channel is in normal mode; 1: this channel is in sync mode; Note: when choose sync mode, channel 0 must be choosed, and the channel 0 counter enable is choosed channels counter enable signal. It is controlled by CH_CNT_EN.cnt_start[0], CH_CNT_EN.cnt_stop[0]; | 0 | 0 | 0

## KEYSENSE
Reserved | Sub-Addr (Hex) | Start Bit | End Bit | Bit Width | Default Value | R/W Property | Register Name | Register Description | Reset Value (Dec) | Reset Value (Hex) | Reset Value (Sum) | Selection ADDRWIDTH | Regfile Prefix
| 000 |  |  | 32 | 32'h00000000 |  | KS_CFG |  |  | 00000000 | 0 | 12
|  | 3 | 31 | 29 | 29'h0 | RO | Reserved | Not used | 0 | 0 | 0
|  | 2 | 2 | 1 | 1'h0 | RW | ks_dbg_en | keysense debug output enable, active high | 0 | 0 | 0
|  | 1 | 1 | 1 | 1'h0 | RW | ks_dbg_sel | keysense debug output select: dbg_datin0 = {ks_cnt[6:0], ks_adc_trig_intr_trg, ks_adc_trig, ks_wakeup_intr_trg, ks_wakeup, keyin_detect_sync, keyin_detect, cfg_ks_en, ks_rstn, ks_clk}; dbg_datin1 = {ks_cnt[15:5], ks_adc_trig, ks_wakeup, keyin_detect, cfg_ks_en, ks_clk}; | 0 | 0 | 0
|  | 0 | 0 | 1 | 1'h0 | RW | ks_en | keysense enable, active high | 0 | 0 | 0
| 004 |  |  | 32 | 32'h00000000 |  | KS_STAT |  |  | 00000000 | 0
|  | 16 | 31 | 16 | 16'h0 | ROI | ks_cnt | ks counter output, only used for debug purpose | 0 | 0 | 0
|  | 6 | 15 | 10 | 10'h0 | RO | Reserved | Not used | 0 | 0 | 0
|  | 5 | 5 | 1 | 1'h0 | ROI | ks_adc_trig_intr_trg | keysense adc trigger interrupt source, only used for debug purpose | 0 | 0 | 0
|  | 4 | 4 | 1 | 1'h0 | ROI | ks_adc_trig | keysense trigger to GPADC, only used for debug purpose | 0 | 0 | 0
|  | 3 | 3 | 1 | 1'h0 | ROI | ks_wakeup_intr_trg | keysense wakeup interrupt source, only used for debug purpose | 0 | 0 | 0
|  | 2 | 2 | 1 | 1'h0 | ROI | ks_wakeup | keysense wakeup, only used for debug purpose | 0 | 0 | 0
|  | 1 | 1 | 1 | 1'h0 | ROI | keyin_detect_sync | keyin detect signal synced to ks_clk domain, only used for debug purpose | 0 | 0 | 0
|  | 0 | 0 | 1 | 1'h0 | ROI | keyin_detect | keyin detect signal from analog SARADC, only used for debug purpose | 0 | 0 | 0
| 008 |  |  | 32 | 32'h00400020 |  | KS_THD |  |  | 00400020 | 4194336
|  | 16 | 31 | 16 | 16'h40 | RW | ks_thd_adc_trig | adc trigger counter threshold, in the unit of ks_clk(32KHz clock) cycles | 64 | 40 | 4194304
|  | 0 | 15 | 16 | 16'h20 | RW | ks_thd_wakeup | wakeup counter threshold, in the unit of ks_clk(32KHz clock) cycles | 32 | 20 | 32
| 00C |  |  | 32 | 32'h0000000f |  | KS_IMR |  |  | 0000000f | 15
|  | 4 | 31 | 28 | 28'h0 | RO | Reserved |  | 0 | 0 | 0
|  | 3 | 3 | 1 | 1'h1 | RW | ks_press_imr | 1 : disable interrrupt source; 0: enable interrupt source | 1 | 1 | 8
|  | 2 | 2 | 1 | 1'h1 | RW | ks_release_imr | 1 : disable interrrupt source; 0: enable interrupt source | 1 | 1 | 4
|  | 1 | 1 | 1 | 1'h1 | RW | ks_adc_trig_imr | 1 : disable interrrupt source; 0: enable interrupt source | 1 | 1 | 2
|  | 0 | 0 | 1 | 1'h1 | RW | ks_wakeup_imr | 1 : disable interrrupt source; 0: enable interrupt source | 1 | 1 | 1
| 010 |  |  | 32 | 32'h00000000 |  | KS_ICR |  |  | 00000000 | 0
|  | 4 | 31 | 28 | 28'h0 | RO | Reserved |  | 0 | 0 | 0
|  | 3 | 3 | 1 | 1'h0 | W1C | ks_press_icr | write 1 to generate a pulse to clear interrupt status | 0 | 0 | 0
|  | 2 | 2 | 1 | 1'h0 | W1C | ks_release_icr | write 1 to generate a pulse to clear interrupt status | 0 | 0 | 0
|  | 1 | 1 | 1 | 1'h0 | W1C | ks_adc_trig_icr | write 1 to generate a pulse to clear interrupt status | 0 | 0 | 0
|  | 0 | 0 | 1 | 1'h0 | W1C | ks_wakeup_icr | write 1 to generate a pulse to clear interrupt status | 0 | 0 | 0
| 014 |  |  | 32 | 32'h00000000 |  | KS_IRSR |  |  | 00000000 | 0
|  | 4 | 31 | 28 | 28'h0 | RO | Reserved |  | 0 | 0 | 0
|  | 3 | 3 | 1 | 1'h0 | ROI | ks_press_irsr | raw status of interrupt source | 0 | 0 | 0
|  | 2 | 2 | 1 | 1'h0 | ROI | ks_release_irsr | raw status of interrupt source | 0 | 0 | 0
|  | 1 | 1 | 1 | 1'h0 | ROI | ks_adc_trig_irsr | raw status of interrupt source | 0 | 0 | 0
|  | 0 | 0 | 1 | 1'h0 | ROI | ks_wakeup_irsr | raw status of interrupt source | 0 | 0 | 0
| 018 |  |  | 32 | 32'h00000000 |  | KS_ISR |  |  | 00000000 | 0
|  | 4 | 31 | 28 | 28'h0 | RO | Reserved |  | 0 | 0 | 0
|  | 3 | 3 | 1 | 1'h0 | ROI | ks_press_isr | status of interrupt source after mask | 0 | 0 | 0
|  | 2 | 2 | 1 | 1'h0 | ROI | ks_release_isr | status of interrupt source after mask | 0 | 0 | 0
|  | 1 | 1 | 1 | 1'h0 | ROI | ks_adc_trig_isr | status of interrupt source after mask | 0 | 0 | 0
|  | 0 | 0 | 1 | 1'h0 | ROI | ks_wakeup_isr | status of interrupt source after mask | 0 | 0 | 0

## QDEC
Reserved | Sub-Addr (Hex) | Start Bit | End Bit | Bit Width | Default Value | R/W Property | Register Name | Register Description | Reset Value (Dec) | Reset Value (Hex) | Reset Value (Sum) | Selection ADDRWIDTH | Regfile Prefix
| 000 |  |  | 32 | 32'h00000010 |  | QDEC_REV_ID |  |  | 00000010 | 16 | 12 | ANA
|  | 8 | 31 | 24 | 24'h0 | RW | reserved |  | 0 | 0 | 0
|  | 4 | 7 | 4 | 4'h1 | RW | major_rev_id | Major Revision ID | 1 | 1 | 16
|  | 0 | 3 | 4 | 4'h0 | RW | minor_rev_id | Minor Revision ID | 0 | 0 | 0
| 004 |  |  | 32 | 32'h00008888 |  | QDEC_CTRL0 |  |  | 00008888 | 34952
|  | 29 | 31 | 3 | 3'h0 | RO | reserved |  | 0 | 0 | 0
|  | 28 | 28 | 1 | 1'h0 | W1P | z_clr_cnt | clear z counter | 0 | 0 | 0
|  | 27 | 27 | 1 | 1'h0 | W1P | y_clr_cnt | clear y counter | 0 | 0 | 0
|  | 26 | 26 | 1 | 1'h0 | W1P | x_clr_cnt | clear x counter | 0 | 0 | 0
|  | 25 | 25 | 1 | 1'h0 | W1P | clk_div_ld_en | internal clock divider load enable | 0 | 0 | 0
|  | 24 | 24 | 1 | 1'h0 | W1P | debounce_clk_div_ld_en | De-bounce clock divider load enable | 0 | 0 | 0
|  | 20 | 23 | 4 | 4'h0 | RW | clk_div | Internal clock divider. The divider equal to 2^debouce_clk_div | 0 | 0 | 0
|  | 16 | 19 | 4 | 4'h0 | RW | debounce_clk_div | De-bounce clock divider. The divider equal to 2^debouce_clk_div | 0 | 0 | 0
|  | 15 | 15 | 1 | 1'h1 | RW | debounce_en | De-bounce enable | 1 | 1 | 32768
|  | 14 | 14 | 1 | 1'h0 | RW | z_timer_en | set the couter of Z_QDEC as a timer. | 0 | 0 | 0
|  | 13 | 13 | 1 | 1'h0 | RW | y_timer_en | set the couter of Y_QDEC as a timer. | 0 | 0 | 0
|  | 12 | 12 | 1 | 1'h0 | RW | x_timer_en | set the couter of X_QDEC as a timer. | 0 | 0 | 0
|  | 10 | 11 | 2 | 2'h2 | RW | z_mode | Z axes count mode. 2'h0:: X1 mode 2'h1:: X2 mode 2'h2:: X4 mode 2'h3:: X4 mode | 2 | 2 | 2048
|  | 9 | 9 | 1 | 1'h0 | RW | z_swap_en | Z axes A/B Phase swap enable | 0 | 0 | 0
|  | 8 | 8 | 1 | 1'h0 | RW | z_en | Z axes enable | 0 | 0 | 0
|  | 6 | 7 | 2 | 2'h2 | RW | y_mode | Y axes count mode. 2'h0:: X1 mode 2'h1:: X2 mode 2'h2:: X4 mode 2'h3:: X4 mode | 2 | 2 | 128
|  | 5 | 5 | 1 | 1'h0 | RW | y_swap_en | Y axes A/B Phase swap enable | 0 | 0 | 0
|  | 4 | 4 | 1 | 1'h0 | RW | y_en | Y axes enable | 0 | 0 | 0
|  | 2 | 3 | 2 | 2'h2 | RW | x_mode | X axes count mode. 2'h0:: X1 mode 2'h1:: X2 mode 2'h2:: X4 mode 2'h3:: X4 mode | 2 | 2 | 8
|  | 1 | 1 | 1 | 1'h0 | RW | x_swap_en | X axes A/B Phase swap enable | 0 | 0 | 0
|  | 0 | 0 | 1 | 1'h0 | RW | x_en | X axes enable | 0 | 0 | 0
| 008 |  |  | 32 | 32'h00020202 |  | QDEC_CTRL1 |  |  | 00020202 | 131586
|  | 24 | 31 | 8 | 8'h0 | RO | reserved |  | 0 | 0 | 0
|  | 16 | 23 | 8 | 8'h2 | RW | z_event_th | Threshold of z event number to generate x event interrupt | 2 | 2 | 131072
|  | 8 | 15 | 8 | 8'h2 | RW | y_event_th | Threshold of y event number to generate x event interrupt | 2 | 2 | 512
|  | 0 | 7 | 8 | 8'h2 | RW | x_event_th | Threshold of x event number to generate x event interrupt | 2 | 2 | 2
| 00C |  |  | 32 | 32'h00000000 |  | QDEC_X_POS_CNT |  |  | 00000000 | 0
|  | 16 | 31 | 16 | 16'h0 | RO | reserved |  | 0 | 0 | 0
|  | 0 | 15 | 16 | 16'h0 | RO | x_pos_cnt | Signed position value of x axes event. Keep zero when x axes is disabled. | 0 | 0 | 0
| 010 |  |  | 32 | 32'h00000000 |  | QDEC_Y_POS_CNT |  |  | 00000000 | 0
|  | 16 | 31 | 16 | 16'h0 | RO | reserved |  | 0 | 0 | 0
|  | 0 | 15 | 16 | 16'h0 | RO | y_pos_cnt | Signed position value of y axes event. Keep zero when y axes is disabled. | 0 | 0 | 0
| 014 |  |  | 32 | 32'h00000000 |  | QDEC_Z_POS_CNT |  |  | 00000000 | 0
|  | 16 | 31 | 16 | 16'h0 | RO | reserved |  | 0 | 0 | 0
|  | 0 | 15 | 16 | 16'h0 | RO | z_pos_cnt | Signed position value of z axes event. Keep zero when z axes is disabled. | 0 | 0 | 0
| 018 |  |  | 32 | 32'h00000000 |  | QDEC_ISR |  |  | 00000000 | 0
|  | 9 | 31 | 23 | 23'h0 | RO | reserved |  | 0 | 0 | 0
|  | 8 | 8 | 1 | 1'h0 | RO | isr_z_pos_cnt_event | Status of Z position counter event interrupt | 0 | 0 | 0
|  | 7 | 7 | 1 | 1'h0 | RO | isr_z_pos_cnt_uf | Status of Z position counter underflow interrupt | 0 | 0 | 0
|  | 6 | 6 | 1 | 1'h0 | RO | isr_z_pos_cnt_of | Status of Z position counter overflow interrupt | 0 | 0 | 0
|  | 5 | 5 | 1 | 1'h0 | RO | isr_y_pos_cnt_event | Status of Y position counter event interrupt | 0 | 0 | 0
|  | 4 | 4 | 1 | 1'h0 | RO | isr_y_pos_cnt_uf | Status of Y position counter underflow interrupt | 0 | 0 | 0
|  | 3 | 3 | 1 | 1'h0 | RO | isr_y_pos_cnt_of | Status of Y position counter overflow interrupt | 0 | 0 | 0
|  | 2 | 2 | 1 | 1'h0 | RO | isr_x_pos_cnt_event | Status of X position counter event interrupt | 0 | 0 | 0
|  | 1 | 1 | 1 | 1'h0 | RO | isr_x_pos_cnt_uf | Status of X position counter underflow interrupt | 0 | 0 | 0
|  | 0 | 0 | 1 | 1'h0 | RO | isr_x_pos_cnt_of | Status of X position counter overflow interrupt | 0 | 0 | 0
| 01C |  |  | 32 | 32'h00000000 |  | QDEC_IMR |  |  | 00000000 | 0
|  | 9 | 31 | 23 | 23'h0 | RO | reserved |  | 0 | 0 | 0
|  | 8 | 8 | 1 | 1'h0 | RW | imr_z_pos_cnt_event | Mask of Z position counter event interrupt | 0 | 0 | 0
|  | 7 | 7 | 1 | 1'h0 | RW | imr_z_pos_cnt_uf | Mask of Z position counter underflow interrupt | 0 | 0 | 0
|  | 6 | 6 | 1 | 1'h0 | RW | imr_z_pos_cnt_of | Mask of Z position counter overflow interrupt | 0 | 0 | 0
|  | 5 | 5 | 1 | 1'h0 | RW | imr_y_pos_cnt_event | Mask of Y position counter event interrupt | 0 | 0 | 0
|  | 4 | 4 | 1 | 1'h0 | RW | imr_y_pos_cnt_uf | Mask of Y position counter underflow interrupt | 0 | 0 | 0
|  | 3 | 3 | 1 | 1'h0 | RW | imr_y_pos_cnt_of | Mask of Y position counter overflow interrupt | 0 | 0 | 0
|  | 2 | 2 | 1 | 1'h0 | RW | imr_x_pos_cnt_event | Mask of X position counter event interrupt | 0 | 0 | 0
|  | 1 | 1 | 1 | 1'h0 | RW | imr_x_pos_cnt_uf | Mask of X position counter underflow interrupt | 0 | 0 | 0
|  | 0 | 0 | 1 | 1'h0 | RW | imr_x_pos_cnt_of | Mask of X position counter overflow interrupt | 0 | 0 | 0
| 020 |  |  | 32 | 32'h00000000 |  | QDEC_IRSR |  |  | 00000000 | 0
|  | 9 | 31 | 23 | 23'h0 | RO | reserved |  | 0 | 0 | 0
|  | 8 | 8 | 1 | 1'h0 | RO | irsr_z_pos_cnt_event | Raw Status of Z position counter event interrupt | 0 | 0 | 0
|  | 7 | 7 | 1 | 1'h0 | RO | irsr_z_pos_cnt_uf | Raw Status of Z position counter underflow interrupt | 0 | 0 | 0
|  | 6 | 6 | 1 | 1'h0 | RO | irsr_z_pos_cnt_of | Raw Status of Z position counter overflow interrupt | 0 | 0 | 0
|  | 5 | 5 | 1 | 1'h0 | RO | irsr_y_pos_cnt_event | Raw Status of Y position counter event interrupt | 0 | 0 | 0
|  | 4 | 4 | 1 | 1'h0 | RO | irsr_y_pos_cnt_uf | Raw Status of Y position counter underflow interrupt | 0 | 0 | 0
|  | 3 | 3 | 1 | 1'h0 | RO | irsr_y_pos_cnt_of | Raw Status of Y position counter overflow interrupt | 0 | 0 | 0
|  | 2 | 2 | 1 | 1'h0 | RO | irsr_x_pos_cnt_event | Raw Status of X position counter event interrupt | 0 | 0 | 0
|  | 1 | 1 | 1 | 1'h0 | RO | irsr_x_pos_cnt_uf | Raw Status of X position counter underflow interrupt | 0 | 0 | 0
|  | 0 | 0 | 1 | 1'h0 | RO | irsr_x_pos_cnt_of | Raw Status of X position counter overflow interrupt | 0 | 0 | 0
| 024 |  |  | 32 | 32'h00000000 |  | DEC_ICR |  |  | 00000000 | 0
|  | 9 | 31 | 23 | 23'h0 | RO | reserved |  | 0 | 0 | 0
|  | 8 | 8 | 1 | 1'h0 | W1P | icr_z_pos_cnt_event | Clearance of Z position counter event interrupt | 0 | 0 | 0
|  | 7 | 7 | 1 | 1'h0 | W1P | icr_z_pos_cnt_uf | Clearance of Z position counter underflow interrupt | 0 | 0 | 0
|  | 6 | 6 | 1 | 1'h0 | W1P | icr_z_pos_cnt_of | Clearance of Z position counter overflow interrupt | 0 | 0 | 0
|  | 5 | 5 | 1 | 1'h0 | W1P | icr_y_pos_cnt_event | Clearance of Y position counter event interrupt | 0 | 0 | 0
|  | 4 | 4 | 1 | 1'h0 | W1P | icr_y_pos_cnt_uf | Clearance of Y position counter underflow interrupt | 0 | 0 | 0
|  | 3 | 3 | 1 | 1'h0 | W1P | icr_y_pos_cnt_of | Clearance of Y position counter overflow interrupt | 0 | 0 | 0
|  | 2 | 2 | 1 | 1'h0 | W1P | icr_x_pos_cnt_event | Clearance of X position counter event interrupt | 0 | 0 | 0
|  | 1 | 1 | 1 | 1'h0 | W1P | icr_x_pos_cnt_uf | Clearance of X position counter underflow interrupt | 0 | 0 | 0
|  | 0 | 0 | 1 | 1'h0 | W1P | icr_x_pos_cnt_of | Clearance of X position counter overflow interrupt | 0 | 0 | 0

## CALENDAR
Reserved | Sub-Addr (Hex) | Start Bit | End Bit | Bit Width | Default Value | R/W Property | Register Name | Register Description | Reset Value (Dec) | Reset Value (Hex) | Reset Value (Sum) | Selection ADDRWIDTH | Regfile Prefix
| 000 |  |  | 32 | 32'h00000000 |  | CTRL |  |  | 00000000 | 0 | 12 | AON
|  | 2 | 31 | 30 | 30'h0 | RO | reserved |  | 0 | 0 | 0
|  | 0 | 1 | 2 | 2'h0 | RW | interval | These 2 bits configure the interval of generating an IRQ status. 0:: DISABLE 1:: PER_SEC 2:: PER_MIN 3:: PER_HOUR | 0 | 0 | 0
| 004 |  |  | 32 | 32'h80000000 |  | CMD |  |  | 80000000 | 2147483648
|  | 31 | 31 | 1 | 1'h1 | RW | calendar_not_valid | When write '1', mark calendar value to be not valid. When read, Indicate if the Calendar value is valid or not. The calendar value is not valid in case of mismatch between the calendar counter and the APB register, which is the case of wakeup the phone after shut down. This mismatch disappear after one RTC cycle or after re-porgramming a new calendar value. '1' = not valid. | 1 | 1 | 2147483648
|  | 18 | 30 | 13 | 13'h0 | RO | reserved |  | 0 | 0 | 0
|  | 17 | 17 | 1 | 1'h0 | W1C | itv_irq_mask_clr | When write '1', Clear interval Irq Mask. When read, get inteval Irq mask. | 0 | 0 | 0
|  | 16 | 16 | 1 | 1'h0 | W1S | itv_irq_mask_set | When write '1', Set interval Irq Mask. When read, get interval Irq mask. | 0 | 0 | 0
|  | 10 | 15 | 6 | 6'h0 | RO | reserved |  | 0 | 0 | 0
|  | 9 | 9 | 1 | 1'h0 | W1C | itv_irq_clr | writing '1', clear interval IRQ. | 0 | 0 | 0
|  | 8 | 8 | 1 | 1'h0 | RW | alarm_clr | writing '1', clear Alarm triggered signal (connect to wakeup) and alarm triggered IRQ. When read, get alarm clear status. '1' = alarm clear operation is on going, not finished. '0' = alarm is cleared. | 0 | 0 | 0
|  | 7 | 7 | 1 | 1'h0 | RO | reserved |  | 0 | 0 | 0
|  | 6 | 6 | 1 | 1'h0 | RW | alarm_enable_clr | command to disable alarm. '1' = disable alarm. When read, alarm enable status. '1' = alarm disable operation is on going, not finished. '0' = alarm is disabled. | 0 | 0 | 0
|  | 5 | 5 | 1 | 1'h0 | RW | alarm_enable_set | command to enable alarm. When alarm is triggered, it will generate a wakup. '1' = enable alarm. When read, alarm enable status. '1' = alarm enable operation is on going, not finished. '0' = alarm is enabled. | 0 | 0 | 0
|  | 4 | 4 | 1 | 1'h0 | RW | alarm_load | When write, command to program alarm with a new value (sec, min, hour, day, month, year, day of week) prviously written in registers AlarmVal_H and AlarmVal_L. This bit is auto cleared. '1' = load alarm. When read, alarm load status. '1' = alarm load has not finished. '0' = alarm load has finished. | 0 | 0 | 0
|  | 1 | 3 | 3 | 3'h0 | RO | reserved |  | 0 | 0 | 0
|  | 0 | 0 | 1 | 1'h0 | RW | calendar_load | When write, command to program calendar with a new value (sec, min, hour, day, month, year, day of week) previously written in registers Calendar_LoadVal_H and Calendar_LoadVal_L. This bit is auto cleared. '1' = load calendar timer. When read, Calendar timer load status. '1' = Calendar load has not finished. '0' = Calendar load has finished. | 0 | 0 | 0
| 008 |  |  | 32 | 32'h00000000 |  | STATUS |  |  | 00000000 | 0
|  | 31 | 31 | 1 | 1'h0 | RO | calendar_not_prog | 1' = Calendar has not been programmed. This bit keep value '0' after the calendar is programmed once. | 0 | 0 | 0
|  | 21 | 30 | 10 | 10'h0 | RO | reserved |  | 0 | 0 | 0
|  | 20 | 20 | 1 | 1'h0 | RO | alarm_enable | Alarm Enable Status. Note: When calendar is not programmed, Alarm can be enabled or not. It is suggested to clear Alarm Enable when program RTC. | 0 | 0 | 0
|  | 17 | 19 | 3 | 3'h0 | RO | reserved |  | 0 | 0 | 0
|  | 16 | 16 | 1 | 1'h0 | RO | itv_irq_status | Interval Irq Status. | 0 | 0 | 0
|  | 13 | 15 | 3 | 3'h0 | RO | reserved |  | 0 | 0 | 0
|  | 12 | 12 | 1 | 1'h0 | RO | chg_mask | Charger Mask status. After set "Chg_Mask" to '1' in sys_ctrl, the real Chg_Mask line is not set immediatly, this bit indicates when the Chg_Mask line is really set. '1': Chg_Mask line set. | 0 | 0 | 0
|  | 9 | 11 | 3 | 3'h0 | RO | reserved |  | 0 | 0 | 0
|  | 8 | 8 | 1 | 1'h0 | RO | force_wakeup | Force Wakeup status. After set "Force_Wakeup" to '1' in sys_ctrl, the real force_wakeup is not set immediatly, this bit indicates when the force wakeup is really set. This bits also indicates if the interface between Calendar domain and Core domain is enabled. '1': force wakeup set. | 0 | 0 | 0
|  | 2 | 7 | 6 | 6'h0 | RO | reserved |  | 0 | 0 | 0
|  | 1 | 1 | 1 | 1'h0 | RO | alarm_irq_cause | Alarm Irq Cause. | 0 | 0 | 0
|  | 0 | 0 | 1 | 1'h0 | RO | itv_irq_cause | Interval Irq Cause. | 0 | 0 | 0
| 00c |  |  | 32 | 32'h00000000 |  | LOAD_VAL_I |  |  | 00000000 | 0
|  | 21 | 31 | 11 | 11'h0 | RO | reserved |  | 0 | 0 | 0
|  | 16 | 20 | 5 | 5'h0 | RW | hour_set | Hour value loaded to calendar, ranged from 0 to 23. | 0 | 0 | 0
|  | 14 | 15 | 2 | 2'h0 | RO | reserved |  | 0 | 0 | 0
|  | 8 | 13 | 6 | 6'h0 | RW | min_set | Minute value loaded to calendar, ranged from 0 to 59. | 0 | 0 | 0
|  | 6 | 7 | 2 | 2'h0 | RO | reserved |  | 0 | 0 | 0
|  | 0 | 5 | 6 | 6'h0 | RW | sec_set | Second value loaded to calendar, ranged from 0 to 59. | 0 | 0 | 0
| 010 |  |  | 32 | 32'h00000000 |  | LOAD_VAL_H |  |  | 00000000 | 0
|  | 27 | 31 | 5 | 5'h0 | RO | reserved |  | 0 | 0 | 0
|  | 24 | 26 | 3 | 3'h0 | RW | weekday_set | Day of the week value loaded to calendar, ranged from 1 to 7. Represent Monday, Tuesday etc. | 0 | 0 | 0
|  | 23 | 23 | 1 | 1'h0 | RO | reserved |  | 0 | 0 | 0
|  | 16 | 22 | 7 | 7'h0 | RW | year_set | Year value loaded to calendar, ranged from 0 to 127. Represent year 2000 to 2127. | 0 | 0 | 0
|  | 12 | 15 | 4 | 4'h0 | RO | reserved |  | 0 | 0 | 0
|  | 8 | 11 | 4 | 4'h0 | RW | mon_set | Month value loaded to calendar, ranged from 1 to 12. | 0 | 0 | 0
|  | 5 | 7 | 3 | 3'h0 | RO | reserved |  | 0 | 0 | 0
|  | 0 | 4 | 5 | 5'h0 | RW | day_set | Day value loaded to calendar, ranged from 1 to 31. | 0 | 0 | 0
| 014 |  |  | 32 | 32'h00000000 |  | CUR_VAL_L |  |  | 00000000 | 0
|  | 21 | 31 | 11 | 11'h0 | RO | reserved |  | 0 | 0 | 0
|  | 16 | 20 | 5 | 5'h0 | RO | hour | Current Hour value of calendar, ranged from 0 to 23. | 0 | 0 | 0
|  | 14 | 15 | 2 | 2'h0 | RO | reserved |  | 0 | 0 | 0
|  | 8 | 13 | 6 | 6'h0 | RO | min | Current Minute value of calendar, ranged from 0 to 59. | 0 | 0 | 0
|  | 6 | 7 | 2 | 2'h0 | RO | reserved |  | 0 | 0 | 0
|  | 0 | 5 | 6 | 6'h0 | RO | sec | Current Second value of calendar, ranged from 0 to 59. | 0 | 0 | 0
| 018 |  |  | 32 | 32'h00000000 |  | CUR_VAL_H |  |  | 00000000 | 0
|  | 27 | 31 | 5 | 5'h0 | RO | reserved |  | 0 | 0 | 0
|  | 24 | 26 | 3 | 3'h0 | RO | weekday | Current Day of the week value of calendar, ranged from 1 to 7. Represent Monday, Tuesday etc. | 0 | 0 | 0
|  | 23 | 23 | 1 | 1'h0 | RO | reserved |  | 0 | 0 | 0
|  | 16 | 22 | 7 | 7'h0 | RO | year | Current Year value of calendar, ranged from 0 to 127. Represent year 2000 to 2127. | 0 | 0 | 0
|  | 12 | 15 | 4 | 4'h0 | RO | reserved |  | 0 | 0 | 0
|  | 8 | 11 | 4 | 4'h0 | RO | mon | Current Month value of calendar, ranged from 1 to 12. | 0 | 0 | 0
|  | 5 | 7 | 3 | 3'h0 | RO | reserved |  | 0 | 0 | 0
|  | 0 | 4 | 5 | 5'h0 | RO | day | Current Day value of calendar, ranged from 1 to 31. Maximum number of days in each month are stored in the module, and leap year is supported, so February can have 28 or 29 days. | 0 | 0 | 0
| 01c |  |  | 32 | 32'h00000000 |  | ALARMVAL_L |  |  | 00000000 | 0
|  | 21 | 31 | 11 | 11'h0 | RO | reserved |  | 0 | 0 | 0
|  | 16 | 20 | 5 | 5'h0 | RW | hour_alarm | Hour value loaded to alarm, ranged from 0 to 23. | 0 | 0 | 0
|  | 14 | 15 | 2 | 2'h0 | RO | reserved |  | 0 | 0 | 0
|  | 8 | 13 | 6 | 6'h0 | RW | min_alarm | Minute value loaded to alarm, ranged from 0 to 59. | 0 | 0 | 0
|  | 6 | 7 | 2 | 2'h0 | RO | reserved |  | 0 | 0 | 0
|  | 0 | 5 | 6 | 6'h0 | RW | sec_alarm | Second value loaded to alarm, ranged from 0 to 59. | 0 | 0 | 0
| 020 |  |  | 32 | 32'h00000000 |  | ALARMVAL_H |  |  | 00000000 | 0
|  | 23 | 31 | 9 | 9'h0 | RO | reserved |  | 0 | 0 | 0
|  | 16 | 22 | 7 | 7'h0 | RW | year_alarm | Year value loaded to alarm, ranged from 0 to 127. Represent year 2000 to 2127. | 0 | 0 | 0
|  | 12 | 15 | 4 | 4'h0 | RO | reserved |  | 0 | 0 | 0
|  | 8 | 11 | 4 | 4'h0 | RW | mon_alarm | Month value loaded to alarm, ranged from 1 to 12. | 0 | 0 | 0
|  | 5 | 7 | 3 | 3'h0 | RO | reserved |  | 0 | 0 | 0
|  | 0 | 4 | 5 | 5'h0 | RW | day_alarm | Day value loaded to alarm, ranged from 1 to 31. | 0 | 0 | 0
| 024 |  |  | 32 | 32'h00000000 |  | CAL |  |  | 00000000 | 0
|  | 31 | 31 | 1 | 1'h0 | W1S | init_cal_load | Load initial calibration value | 0 | 0 | 0
|  | 27 | 30 | 4 | 4'h0 | RO | reserved |  | 0 | 0 | 0
|  | 0 | 26 | 27 | 27'h0 | RW | init_cal | Initial calibration value. | 0 | 0 | 0

## AON_TIMER
Reserved | Sub-Addr (Hex) | Start Bit | End Bit | Bit Width | Default Value | R/W Property | Register Name | Register Description | Reset Value (Dec) | Reset Value (Hex) | Reset Value (Sum) | Selection ADDRWIDTH | Regfile Prefix
| 000 |  |  | 32 | 32'h08000000 |  | OSTIMER_CTRL |  |  | 08000000 | 134217728 | 12 | aon_timer
|  | 31 | 31 | 1 | 1'h0 | RO | reserved |  | 0 | 0 | 0
|  | 30 | 30 | 1 | 1'h0 | W1S | load | Write '1' to this bit will load the initial value to OS timer. | 0 | 0 | 0
|  | 29 | 29 | 1 | 1'h0 | RW | wrap_mode | Write '1' to this bit will set OS timer to wrap mode. When read, get the information if OS timer is in wrap mode. In wrap mode ,when the conuter down count to zero ,the value will load 24'hFFFFFF 1:: wrap_mode: indicates OS timer in wrap mode. 0:: noraml_mode: indicates OS timer not in wrap mode. | 0 | 0 | 0
|  | 28 | 28 | 1 | 1'h0 | RW | repeat_mode | Write '1' to this bit will set OS timer to repeat mode. When read, get the information if OS timer is in repeat mode. 1:: repeat_mode: indicates OS timer in repeat mode. 0:: normal_mode: indicates OS timer not in repeat mode. | 0 | 0 | 0
|  | 27 | 27 | 1 | 1'h1 | RW | clk_enable | 0: disable ostimer clk | 1 | 1 | 134217728
|  | 26 | 26 | 1 | 1'h0 | W1C | loaded | Read this bit will get the information if OS timer interruption clear operation is finished or not. '1' indicates OS timer interruption clear operation is on going. '0' indicates no OS timer interruption clear operation is on going. | 0 | 0 | 0
|  | 25 | 25 | 1 | 1'h0 | RO | enabled | Read this bit will get the information if OS timer is really enabled or not. This bit will change only after the next front of 16 KHz system clock. '1' indicates OS timer enabled. '0' indicates OS timer not enabled. | 0 | 0 | 0
|  | 24 | 24 | 1 | 1'h0 | RW | enable | Write '1' to this bit will enable OS timer. When read, the value is what we have written to this bit, it changes immediately after been written. | 0 | 0 | 0
|  | 0 | 23 | 24 | 24'h0 | RW | loadval | Value loaded to OS timer. | 0 | 0 | 0
| 004 |  |  | 32 | 32'h00000000 |  | OSTIMER_CURVAL |  |  | 00000000 | 0
|  | 0 | 31 | 32 | 32'h0 | RO | curval | Current value of OS timer. The value is 24 bits and the first 8 bits are sign extension of the most important bit. A negative value indicates that the timer has wraped. | 0 | 0 | 0
| 008 |  |  | 32 | 32'h00000002 |  | AON_WDTTIMER_CTRL |  |  | 00000002 | 2
|  | 9 | 31 | 23 | 23'h0 | RO | reserved | Not used | 0 | 0 | 0
|  | 8 | 8 | 1 | 1'h0 | RO | load_protected | When 1, load bit is protected by hardware and can't be writen. | 0 | 0 | 0
|  | 7 | 7 | 1 | 1'h0 | RO | stop_protected | When 1, stop bit is protected by hardware and can't be writen. | 0 | 0 | 0
|  | 6 | 6 | 1 | 1'h0 | RO | start_protected | When 1, start bit is protected by hardware and can't be writen. | 0 | 0 | 0
|  | 5 | 5 | 1 | 1'h0 | RO | wdenabled | Read this bit will get the information if watchdog timer is really enabled or not. This bit will change only after the next front of 32 KHz system clock. '1' indicates watchdog timer is enabled, if current watchdog timer value reaches 0, the system will be reseted. '0' indicates watchdog timer is not enabled. | 0 | 0 | 0
|  | 4 | 4 | 1 | 1'h0 | W1S | reload | Write '1' to this bit will load wdtimer_loadval value to watchdog timer. Use this bit to implement the watchog keep alive. | 0 | 0 | 0
|  | 3 | 3 | 1 | 1'h0 | RW | wdt_mode | 0: generate wakeup/reset while all zero after an uncleared int 1: generate only reset when all zero | 0 | 0 | 0
|  | 2 | 2 | 1 | 1'h0 | W1S | stop | Write '1' to this bit will stop watchdog timer. | 0 | 0 | 0
|  | 1 | 1 | 1 | 1'h1 | RW | wdt_int_mask | 0:disable wdt int to irq output 1:enable wdt int to irq output | 1 | 1 | 2
|  | 0 | 0 | 1 | 1'h0 | W1S | start | Write '1' to this bit will enable watchdog timer and Load it with wdtimer_loadval. | 0 | 0 | 0
| 00C |  |  | 32 | 32'h0 |  | STOP_PROTECT |  |  | 0 | 0
|  | 1 | 31 | 31 | 31'h0 | RO | Reserved | Not used | 0 | 0 | 0
|  | 0 | 0 | 1 | 1'h0 | RW | stop_lock | When lock is 1, writing stop bit won't take effect. Write [31:0] with 0xDEADFACE to set lock Write [31:0] with 0xBABEBEEF to release lock | 0 | 0 | 0
| 010 |  |  | 32 | 32'h0 |  | OTHER_PROTECT |  |  | 0 | 0
|  | 1 | 31 | 31 | 31'h0 | RO | Reserved | Not used | 0 | 0 | 0
|  | 0 | 0 | 1 | 1'h0 | RW | start_load_lock | When lock is 1, writing start or load bit wont take effect. Write [31:0] with 0xbadbee01 to set lock Write [31:0] with 0xbadbee00 to release lock1: reset generated in mode1 could reset pmu ctrl. | 0 | 0 | 0
| 014 |  |  | 32 | 32'h0 |  | RESET_PMU_EN |  |  | 0 | 0
|  | 1 | 31 | 31 | 31'h0 | RO | Reserved | Not used | 0 | 0 | 0
|  | 0 | 0 | 1 | 1'h0 | RW | wdt_reset_pmu_en | 1: reset generated in mode1 could reset pmu ctrl. 0: reset generated in mode1 could only reset dbb Write [31:0] with 0x5856E201 to set lock Write [31:0] with 0x5856e200 to release lock | 0 | 0 | 0
| 018 |  |  | 32 | 32'h00ffffff |  | AONWDTTIMER_LOADVAL |  |  | 00ffffff | 16777215
|  | 24 | 31 | 8 | 8'h0 | RO | Reserved | Not used | 0 | 0 | 0
|  | 0 | 23 | 24 | 24'hffffff | RW | loadval | Load value of normal watchdog timer. Number of 32kHz Clock before Reset. | 16777215 | ffffff | 16777215
| 01c |  |  | 32 | 32'h00000000 |  | AON_TIMER_IRQ_MASK |  |  | 00000000 | 0
|  | 1 | 31 | 31 | 31'h0 | RO | Reserved | Not used | 0 | 0 | 0
|  | 0 | 0 | 1 | 1'h0 | RW | ostimer_mask | Set mask for OS timer IRQ. 0:Disable timer IRQ 1:Enable timer IRQ | 0 | 0 | 0
| 020 |  |  | 32 | 32'h00000000 |  | AON_TIMER_IRQ_CLR |  |  | 00000000 | 0
|  | 2 | 31 | 30 | 30'h0 | RO | Reserved | Not used | 0 | 0 | 0
|  | 1 | 1 | 1 | 1'h0 | W1C | aonwdt_clr | Clear AON WDT wakeup. | 0 | 0 | 0
|  | 0 | 0 | 1 | 1'h0 | W1C | ostimer_clr | Clear OS Timer IRQ. | 0 | 0 | 0
| 024 |  |  | 32 | 32'h00000000 |  | AON_TIMER_IRQ_CAUSE |  |  | 00000000 | 0
|  | 19 | 31 | 13 | 13'h0 | RO | reserved | Not used | 0 | 0 | 0
|  | 18 | 18 | 1 | 1'h0 | RO | wdt_reset_ocurred | wdt reset generated | 0 | 0 | 0
|  | 17 | 17 | 1 | 1'h0 | RO | wdt_wakeup_status | wdt interrupt generated | 0 | 0 | 0
|  | 16 | 16 | 1 | 1'h0 | RO | ostimer_status | OS Timer wake up status. | 0 | 0 | 0
|  | 1 | 15 | 15 | 15'h0 | RO | reserved |  | 0 | 0 | 0
|  | 0 | 0 | 1 | 1'h0 | RO | irq_cause | IRQ is generate irq_cause=(timer_wakeup_sync & ostimer_mask) ¦ (wdt_wakeup_status & wdt_int_enable) ; | 0 | 0 | 0

## FLASHC
Reserved | Sub-Addr (Hex) | Start Bit | End Bit | Bit Width | Default Value | R/W Property | Register Name | Register Description | Reset Value (Dec) | Reset Value (Hex) | Reset Value (Sum) | Selection ADDRWIDTH | Regfile Prefix
| 000 |  |  | 32 | 32'h02002044 |  | IDREV |  |  | 02002044 | 33562692
|  | 12 | 31 | 20 | 20'h2002 | RO | id |  | 8194 | 2002 | 33562624
|  | 4 | 11 | 8 | 8'h4 | RO | revmajor |  | 4 | 4 | 64
|  | 0 | 3 | 4 | 4'h4 | RO | revminor |  | 4 | 4 | 4
| 010 |  |  | 32 | 32'h00020780 |  | TRANSFMT |  |  | 00020780 | 132992
|  | 31 | 31 | 1 | 1'h0 | RW | fast_md | 0: mode0/mode2 slow mode, the frequency ratio of spi_clk and SCLK should be larger than 6 1: mode0/mode2 fast mode, the freqency ration of spi_clk and SCLK should be larger than 2 | 0 | 0 | 0
|  | 18 | 30 | 13 | 13'h0 | RO | Reserved |  | 0 | 0 | 0
|  | 16 | 17 | 2 | 2'h2 | RW | addrlen |  | 2 | 2 | 131072
|  | 13 | 15 | 3 | 3'h0 | RO | Reserved |  | 0 | 0 | 0
|  | 8 | 12 | 5 | 5'h7 | RW | datalen |  | 7 | 7 | 1792
|  | 7 | 7 | 1 | 1'h1 | RW | datamerge |  | 1 | 1 | 128
|  | 5 | 6 | 2 | 2'h0 | RO | Reserved |  | 0 | 0 | 0
|  | 4 | 4 | 1 | 1'h0 | RW | mosibidir |  | 0 | 0 | 0
|  | 3 | 3 | 1 | 1'h0 | RW | lsb |  | 0 | 0 | 0
|  | 2 | 2 | 1 | 1'h0 | RW | slvmode |  | 0 | 0 | 0
|  | 1 | 1 | 1 | 1'h0 | RW | cpol |  | 0 | 0 | 0
|  | 0 | 0 | 1 | 1'h0 | RW | cpha |  | 0 | 0 | 0
| 014 |  |  | 32 | 32'h0000313d |  | DIRECTIO |  |  | 0000313d | 12605
|  | 25 | 31 | 7 | 7'h0 | RO | Reserved |  | 0 | 0 | 0
|  | 24 | 24 | 1 | 1'h0 | RW | directioen |  | 0 | 0 | 0
|  | 22 | 23 | 2 | 2'h0 | RO | Reserved |  | 0 | 0 | 0
|  | 21 | 21 | 1 | 1'h0 | RW | hold_oe |  | 0 | 0 | 0
|  | 20 | 20 | 1 | 1'h0 | RW | wp_oe |  | 0 | 0 | 0
|  | 19 | 19 | 1 | 1'h0 | RW | miso_oe |  | 0 | 0 | 0
|  | 18 | 18 | 1 | 1'h0 | RW | mosi_oe |  | 0 | 0 | 0
|  | 17 | 17 | 1 | 1'h0 | RW | sclk_oe |  | 0 | 0 | 0
|  | 16 | 16 | 1 | 1'h0 | RW | cs_oe |  | 0 | 0 | 0
|  | 14 | 15 | 2 | 2'h0 | RO | Reserved |  | 0 | 0 | 0
|  | 13 | 13 | 1 | 1'h1 | RW | hold_o |  | 1 | 1 | 8192
|  | 12 | 12 | 1 | 1'h1 | RW | wp_o |  | 1 | 1 | 4096
|  | 11 | 11 | 1 | 1'h0 | RW | miso_o |  | 0 | 0 | 0
|  | 10 | 10 | 1 | 1'h0 | RW | mosi_o |  | 0 | 0 | 0
|  | 9 | 9 | 1 | 1'h0 | RW | sclk_o |  | 0 | 0 | 0
|  | 8 | 8 | 1 | 1'h1 | RW | cs_o |  | 1 | 1 | 256
|  | 6 | 7 | 2 | 2'h0 | RO | Reserved |  | 0 | 0 | 0
|  | 5 | 5 | 1 | 1'h1 | RO | hold_i |  | 1 | 1 | 32
|  | 4 | 4 | 1 | 1'h1 | RO | wp_i |  | 1 | 1 | 16
|  | 3 | 3 | 1 | 1'h1 | RO | miso_i |  | 1 | 1 | 8
|  | 2 | 2 | 1 | 1'h1 | RO | mosi_i |  | 1 | 1 | 4
|  | 1 | 1 | 1 | 1'h0 | RO | sclk_i |  | 0 | 0 | 0
|  | 0 | 0 | 1 | 1'h1 | RO | cs_i |  | 1 | 1 | 1
| 020 |  |  | 32 | 32'h00000000 |  | TRANSCTRL |  |  | 00000000 | 0
|  | 31 | 31 | 1 | 1'h0 | RO | Reserved |  | 0 | 0 | 0
|  | 30 | 30 | 1 | 1'h0 | RW | cmden |  | 0 | 0 | 0
|  | 29 | 29 | 1 | 1'h0 | RW | addren |  | 0 | 0 | 0
|  | 28 | 28 | 1 | 1'h0 | RW | addrfmt |  | 0 | 0 | 0
|  | 24 | 27 | 4 | 4'h0 | RW | transmode |  | 0 | 0 | 0
|  | 22 | 23 | 2 | 2'h0 | RW | dualquad |  | 0 | 0 | 0
|  | 21 | 21 | 1 | 1'h0 | RW | tokenen |  | 0 | 0 | 0
|  | 12 | 20 | 9 | 9'h0 | RW | wrtrancnt |  | 0 | 0 | 0
|  | 11 | 11 | 1 | 1'h0 | RW | tokenvalue |  | 0 | 0 | 0
|  | 9 | 10 | 2 | 2'h0 | RW | dummycnt |  | 0 | 0 | 0
|  | 0 | 8 | 9 | 9'h0 | RW | rdtrancnt |  | 0 | 0 | 0
| 024 |  |  | 32 | 32'h00000000 |  | CMD |  |  | 00000000 | 0
|  | 8 | 31 | 24 | 24'h0 | RO | Reserved |  | 0 | 0 | 0
|  | 0 | 7 | 8 | 8'h0 | RW | cmd |  | 0 | 0 | 0
| 028 |  |  | 32 | 32'h00000000 |  | ADDR |  |  | 00000000 | 0
|  | 0 | 31 | 32 | 32'h0 | RW | addr |  | 0 | 0 | 0
| 02C |  |  | 32 | 32'h00000000 |  | DATA |  |  | 00000000 | 0
|  | 0 | 31 | 32 | 32'h0 | RW | data |  | 0 | 0 | 0
| 030 |  |  | 32 | 32'h00000000 |  | CTRL |  |  | 00000000 | 0
|  | 21 | 31 | 11 | 11'h0 | RO | Reserved |  | 0 | 0 | 0
|  | 16 | 20 | 5 | 5'h0 | RW | txthres |  | 0 | 0 | 0
|  | 13 | 15 | 3 | 3'h0 | RO | Reserved |  | 0 | 0 | 0
|  | 8 | 12 | 5 | 5'h0 | RW | rxthres |  | 0 | 0 | 0
|  | 5 | 7 | 3 | 3'h0 | RO | Reserved |  | 0 | 0 | 0
|  | 4 | 4 | 1 | 1'h0 | RW | txdmaen |  | 0 | 0 | 0
|  | 3 | 3 | 1 | 1'h0 | RW | rxdmaen |  | 0 | 0 | 0
|  | 2 | 2 | 1 | 1'h0 | RW | txfiforst |  | 0 | 0 | 0
|  | 1 | 1 | 1 | 1'h0 | RW | rxfiforst |  | 0 | 0 | 0
|  | 0 | 0 | 1 | 1'h0 | RW | spirst |  | 0 | 0 | 0
| 034 |  |  | 32 | 32'h00404000 |  | STATUS |  |  | 00404000 | 4210688
|  | 24 | 31 | 8 | 8'h0 | RO | Reserved |  | 0 | 0 | 0
|  | 23 | 23 | 1 | 1'h0 | RO | txfull |  | 0 | 0 | 0
|  | 22 | 22 | 1 | 1'h1 | RO | txempty |  | 1 | 1 | 4194304
|  | 21 | 21 | 1 | 1'h0 | RO | Reserved |  | 0 | 0 | 0
|  | 16 | 20 | 5 | 5'h0 | RO | txnum |  | 0 | 0 | 0
|  | 15 | 15 | 1 | 1'h0 | RO | rxfull |  | 0 | 0 | 0
|  | 14 | 14 | 1 | 1'h1 | RO | rxempty |  | 1 | 1 | 16384
|  | 13 | 13 | 1 | 1'h0 | RO | Reserved |  | 0 | 0 | 0
|  | 8 | 12 | 5 | 5'h0 | RO | rxnum |  | 0 | 0 | 0
|  | 1 | 7 | 7 | 7'h0 | RO | Reserved |  | 0 | 0 | 0
|  | 0 | 0 | 1 | 1'h0 | RO | spiactive |  | 0 | 0 | 0
| 038 |  |  | 32 | 32'h00000000 |  | INTREN |  |  | 00000000 | 0
|  | 6 | 31 | 26 | 26'h0 | RO | Reserved |  | 0 | 0 | 0
|  | 5 | 5 | 1 | 1'h0 | RW | slvcmden |  | 0 | 0 | 0
|  | 4 | 4 | 1 | 1'h0 | RW | endinten |  | 0 | 0 | 0
|  | 3 | 3 | 1 | 1'h0 | RW | txfifointen |  | 0 | 0 | 0
|  | 2 | 2 | 1 | 1'h0 | RW | rxfifointen |  | 0 | 0 | 0
|  | 1 | 1 | 1 | 1'h0 | RW | txfifourinten |  | 0 | 0 | 0
|  | 0 | 0 | 1 | 1'h0 | RW | rxfifoorinten |  | 0 | 0 | 0
| 03C |  |  | 32 | 32'h00000000 |  | INTRST |  |  | 00000000 | 0
|  | 6 | 31 | 26 | 26'h0 | RO | Reserved |  | 0 | 0 | 0
|  | 5 | 5 | 1 | 1'h0 | W1C | slvcmdint |  | 0 | 0 | 0
|  | 4 | 4 | 1 | 1'h0 | W1C | endint |  | 0 | 0 | 0
|  | 3 | 3 | 1 | 1'h0 | W1C | txfifoint |  | 0 | 0 | 0
|  | 2 | 2 | 1 | 1'h0 | W1C | rxfifoint |  | 0 | 0 | 0
|  | 1 | 1 | 1 | 1'h0 | W1C | txfifourint |  | 0 | 0 | 0
|  | 0 | 0 | 1 | 1'h0 | W1C | rxfifoorint |  | 0 | 0 | 0
| 040 |  |  | 32 | 32'h00000201 |  | TIMING |  |  | 00000201 | 513
|  | 14 | 31 | 18 | 18'h0 | RO | Reserved |  | 0 | 0 | 0
|  | 12 | 13 | 2 | 2'h0 | RW | cs2sclk |  | 0 | 0 | 0
|  | 8 | 11 | 4 | 4'h2 | RW | csht |  | 2 | 2 | 512
|  | 0 | 7 | 8 | 8'h1 | RW | sclk_div |  | 1 | 1 | 1
| 050 |  |  | 32 | 32'h00000000 |  | MEMCTRL |  |  | 00000000 | 0
|  | 9 | 31 | 23 | 23'h0 | RO | Reserved |  | 0 | 0 | 0
|  | 8 | 8 | 1 | 1'h0 | RO | memctrlchg |  | 0 | 0 | 0
|  | 4 | 7 | 4 | 4'h0 | RO | Reserved |  | 0 | 0 | 0
|  | 0 | 3 | 4 | 4'h0 | RW | memrdcmd |  | 0 | 0 | 0
| 054 |  |  | 32 | 32'hffff0000 |  | CS_ADDR |  |  | ffff0000 | 4294901760
|  | 16 | 31 | 16 | 16'hffff | RW | cs0_mem_addr_h | cs0_mem_addr_h=The cs0 highest address [27:12]+1 | 65535 | ffff | 4294901760
|  | 0 | 15 | 16 | 16'h0 | RW | cs0_mem_addr_l | cs0_mem_addr_l=The cs0 lowest address [27:12] | 0 | 0 | 0
| 058 |  |  | 32 | 32'hffff0000 |  | CS_2_CTRL |  |  | ffff0000 | 4294901760
|  | 16 | 31 | 16 | 16'hffff | RW | addr_range_enalbe | enable the range for flash address[27:12] | 65535 | ffff | 4294901760
|  | 4 | 15 | 12 | 12'h0 | RO | Reserved |  | 0 | 0 | 0
|  | 2 | 3 | 2 | 2'h0 | RW | cs1_mode_sel | 0：ram address select 1: force enable 2/2: force disable | 0 | 0 | 0
|  | 0 | 1 | 2 | 2'h0 | RW | cs0_mode_sel | 0：ram address select 1: force enable 2/3: force disable | 0 | 0 | 0
| 060 |  |  | 32 | 32'h00000000 |  | SLVST |  |  | 00000000 | 0
|  | 19 | 31 | 13 | 13'h0 | RO | Reserved |  | 0 | 0 | 0
|  | 18 | 18 | 1 | 1'h0 | W1C | underrun |  | 0 | 0 | 0
|  | 17 | 17 | 1 | 1'h0 | W1C | overrun |  | 0 | 0 | 0
|  | 16 | 16 | 1 | 1'h0 | RW | ready |  | 0 | 0 | 0
|  | 0 | 15 | 16 | 16'h0 | RW | usr_status |  | 0 | 0 | 0
| 064 |  |  | 32 | 32'h00000000 |  | SLVDATACNT |  |  | 00000000 | 0
|  | 31 | 31 | 1 | 1'h0 | RW | wcnt_clr | wcnt counter clear. High active | 0 | 0 | 0
|  | 26 | 30 | 5 | 5'h0 | RO | Reserved |  | 0 | 0 | 0
|  | 16 | 25 | 10 | 10'h0 | RO | wcnt |  | 0 | 0 | 0
|  | 15 | 15 | 1 | 1'h0 | RO | rcnt_clr | rcnt counter clear. High active | 0 | 0 | 0
|  | 10 | 14 | 5 | 5'h0 | RO | Reserved |  | 0 | 0 | 0
|  | 0 | 9 | 10 | 10'h0 | RO | rcnt |  | 0 | 0 | 0
| 07C |  |  | 32 | 32'h00001b11 |  | CONFIG |  |  | 00001b11 | 6929
|  | 15 | 31 | 17 | 17'h0 | RO | Reserved |  | 0 | 0 | 0
|  | 14 | 14 | 1 | 1'h0 | RO | slave |  | 0 | 0 | 0
|  | 13 | 13 | 1 | 1'h0 | RO | eilmmem |  | 0 | 0 | 0
|  | 12 | 12 | 1 | 1'h1 | RO | AHBmem |  | 1 | 1 | 4096
|  | 11 | 11 | 1 | 1'h1 | RO | directio |  | 1 | 1 | 2048
|  | 10 | 10 | 1 | 1'h0 | RO | Reserved |  | 0 | 0 | 0
|  | 9 | 9 | 1 | 1'h1 | RO | quadspi |  | 1 | 1 | 512
|  | 8 | 8 | 1 | 1'h1 | RO | dualspi |  | 1 | 1 | 256
|  | 6 | 7 | 2 | 2'h0 | RO | Reserved |  | 0 | 0 | 0
|  | 4 | 5 | 2 | 2'h1 | RO | txfifosize |  | 1 | 1 | 16
|  | 2 | 3 | 2 | 2'h0 | RO | Reserved |  | 0 | 0 | 0
|  | 0 | 1 | 2 | 2'h1 | RO | rxfifosize |  | 1 | 1 | 1
| 080 |  |  | 32 | 32'h00000000 |  | USER_CONFIG |  |  | 00000000 | 0
|  | 24 | 31 | 8 | 8'h0 | WO | key_protection | when you write the register USER_CONFIG, you must write this byte F5 | 0 | 0 | 0
|  | 10 | 23 | 14 | 14'b0 | RO | Reserved |  | 0 | 0 | 0
|  | 9 | 9 | 1 | 1'h0 | RW | Crypto_en |  | 0 | 0 | 0
|  | 8 | 8 | 1 | 1'h0 | RW | Appclk_en |  | 0 | 0 | 0
|  | 6 | 7 | 2 | 2'h0 | RO | Reserved |  | 0 | 0 | 0
|  | 5 | 5 | 1 | 1'h0 | RW | Mem_dm_en |  | 0 | 0 | 0
|  | 4 | 4 | 1 | 1'h0 | RW | Reg_dm_en |  | 0 | 0 | 0
|  | 3 | 3 | 1 | 1'h0 | RW | Mem_dtr_en |  | 0 | 0 | 0
|  | 2 | 2 | 1 | 1'h0 | RW | inv_clk_sel |  | 0 | 0 | 0
|  | 1 | 1 | 1 | 1'h0 | RW | Qpi_en |  | 0 | 0 | 0
|  | 0 | 0 | 1 | 1'h0 | RW | Token_en |  | 0 | 0 | 0
| 084 |  |  | 32 | 32'h000000a0 |  | USER_TOKEN |  |  | 000000a0 | 160
|  | 8 | 31 | 24 | 24'h0 | RO | Reserved |  | 0 | 0 | 0
|  | 0 | 7 | 8 | 8'ha0 | RW | Token_value |  | 160 | a0 | 160
| 088 |  |  | 32 | 32'h00020003 |  | USER_MEM_READ_OP |  |  | 00020003 | 131075
|  | 18 | 31 | 14 | 14'h0 | RO | Reserved |  | 0 | 0 | 0
|  | 16 | 17 | 2 | 2'h2 | RW | Mem_len |  | 2 | 2 | 131072
|  | 8 | 15 | 8 | 8'h0 | RO | Reserved |  | 0 | 0 | 0
|  | 0 | 7 | 8 | 8'h3 | RW | Mem_op |  | 3 | 3 | 3
| 08C |  |  | 32 | 32'h62003003 |  | USER_MEM_READ_TRANS |  |  | 62003003 | 1644179459
|  | 31 | 31 | 1 | 1'h0 | RO | Reserved |  | 0 | 0 | 0
|  | 0 | 30 | 31 | 31'h62003003 | RW | Mem_trans |  | 1644179459 | 62003003 | 1644179459
| 090 |  |  | 32 | 32'h00000000 |  | USER_DUMMY_COUNT |  |  | 00000000 | 0
|  | 12 | 31 | 20 | 20'h0 | RO | Reserved |  | 0 | 0 | 0
|  | 8 | 11 | 4 | 4'h0 | RW | Mem_dm_cnt |  | 0 | 0 | 0
|  | 4 | 7 | 4 | 4'h0 | RO | Reserved |  | 0 | 0 | 0
|  | 0 | 3 | 4 | 4'h0 | RW | Reg_dm_cnt |  | 0 | 0 | 0
| 094 |  |  | 32 | 32'h00000000 |  | USER_APPEND_CLOCK_PATTERN |  |  | 00000000 | 0
|  | 16 | 31 | 16 | 16'h0 | RO | Reserved |  | 0 | 0 | 0
|  | 0 | 15 | 16 | 16'h0 | RW | Appclk_pat |  | 0 | 0 | 0

## IR
Address (Hex) | Sub-Addr (Hex) | Start Bit | End Bit | Bit Width | Default Value | R/W Property | Register Name | Register Description | Reset Value (Dec) | Reset Value (Hex) | Reset Value (Sum) | ADDRWIDTH
| 000 |  |  | 32 | 32'h49260a11 |  | IR_CTRL |  |  | 49260a11 | 1227229713
|  | 31 | 31 | 1 | 1'h0 | RW | sw_hw_mode | control ir in software or hardware mode 0: hardware mode 1: software mode | 0 | 0 | 0
|  | 24 | 30 | 7 | 7'h49 | RW | ir_bit_cycle | bit cycle in NEC/9012 tx mode, it represents 0.56ms in bit sending. In RC5 tx mode, it represents 0.9ms, that is half cycle of one bit. | 73 | 49 | 1224736768
|  | 23 | 23 | 1 | 1'h0 | RW | txrx_mode | control tx rx mode 0: rx mode enable 1: tx mode enable | 0 | 0 | 0
|  | 16 | 22 | 7 | 7'h26 | RW | bit_time_2 | in NEC/9012, it represents cycle numbers in transmitting logic 1. | 38 | 26 | 2490368
|  | 15 | 15 | 1 | 1'h0 | RW | tx_repeat_mode | 0: disable tx repeat mode 1: enable tx repeat mode | 0 | 0 | 0
|  | 8 | 14 | 7 | 7'ha | RW | bit_time_1 | in NEC/9012, it represents cycle numbers in transmitting logic 0. in RC5, it represents cycle numbers in transmitting one bit, either logic 0 or logic 1. | 10 | a | 2560
|  | 7 | 7 | 1 | 1'h0 | RW | ir_datacode_verify | 0: disable verify datacode 1: enable verify datacode | 0 | 0 | 0
|  | 6 | 6 | 1 | 1'h0 | RW | ir_usercode_verify | 0: disable verify usercode 1: enable verify usercode | 0 | 0 | 0
|  | 5 | 5 | 1 | 1'h0 | RW | ir_int_verify_en | 0: disable ir interrupt generation by verify 1: enable ir interrupt generation by verify | 0 | 0 | 0
|  | 4 | 4 | 1 | 1'h1 | RW | ir_int_en | 0: disable ir interrupt generation 1: enable ir interrupt generation | 1 | 1 | 16
|  | 3 | 3 | 1 | 1'h0 | RW | ir_end_detect_en | 0: disable ir detect end bit 1: disable ir detect end bit | 0 | 0 | 0
|  | 1 | 2 | 2 | 2'h0 | RW | ir_mode | 0: NEC mode 1: 9012 mode 2: RC5 mode | 0 | 0 | 0
|  | 0 | 0 | 1 | 1'h1 | RW | ir_en | 0: disable ir function 1: enable ir function | 1 | 1 | 1
| 004 |  |  | 32 | 32'h00000002 |  | IR_TX_CONFIG |  |  | 00000002 | 2
|  | 4 | 31 | 28 | 28'h0 | RO | Reserved | not used | 0 | 0 | 0
|  | 3 | 3 | 1 | 1'h0 | W1C | carrier_cnt_clr | write 1 clear carrier counter to 0 | 0 | 0 | 0
|  | 2 | 2 | 1 | 1'h0 | RW | ir_debug_sel | ir debug mux signal sel 0: {5'h0, ir_tx_out, ir_tx_cst} 1: {14'h0, ir_tx_out_sync, ir_tx_carry} | 0 | 0 | 0
|  | 1 | 1 | 1 | 1'h1 | RW | ir_tx_pol | 0: change polarity 1: default | 1 | 1 | 2
|  | 0 | 0 | 1 | 1'h0 | RW | tx_start | in ir hardware mode, write 1 to this bit will start ir transmit, in hardware repeat mode, will start a repeat. In software mode, no need to set this bit. | 0 | 0 | 0
| 008 |  |  | 32 | 32'h1bfdc872 |  | IR_CARRY_CONFIG |  |  | 1bfdc872 | 469616754
|  | 29 | 31 | 3 | 3'h0 | RO | Reserved | not used | 0 | 0 | 0
|  | 28 | 28 | 1 | 1'h1 | RW | ir_rx_in_pol | rx ir in (with carrier) polarity 0: carrier high and idle low 1: carrier low and idle high | 1 | 1 | 268435456
|  | 27 | 27 | 1 | 1'h1 | RW | rx_cr_duty_fix | fix the condition that carrier high level duty-cycle is less than 50%, active high | 1 | 1 | 134217728
|  | 18 | 26 | 9 | 9'hff | RW | rx_cr_hi_th | limit the maximux received carrier high count number of ir clk cycles | 255 | ff | 66846720
|  | 9 | 17 | 9 | 9'he4 | RW | ir_carry_high | config numbers of ir clk cycles of high carry | 228 | e4 | 116736
|  | 0 | 8 | 9 | 9'h72 | RW | ir_carry_low | config numbers of ir clk cycles of low carry | 114 | 72 | 114
| 00C |  |  | 32 | 32'h81e3f0ff |  | IR_TIME_1 |  |  | 81e3f0ff | 2179199231
|  | 31 | 31 | 1 | 1'h1 | RW | ir_rx_pol | rx ir out(after carrier decode) polarity 0: carrier high and idle low 1: carrier low and idle high | 1 | 1 | 2147483648
|  | 30 | 30 | 1 | 1'h0 | RW | rx_cr_en | rx carrier decode mode enable 0: disable, bypass rx ir_in to rx ir_out 1: enable, decode carrier and output decoded data | 0 | 0 | 0
|  | 21 | 29 | 9 | 9'hf | RW | rx_cr_det_th | the threshold of clk_tx_ir cycles to judge a valid carrrier is detected | 15 | f | 31457280
|  | 12 | 20 | 9 | 9'h3f | RW | rx_cr_los_th | the threshold of clk_tx_ir cycles to judge carrier phase is finished | 63 | 3f | 258048
|  | 0 | 11 | 12 | 12'hff | RW | ir_time_s1 | 9ms high time in NEC/9012 tx mode, it represents cycle numbers in state s1. in RC5 tx mode, it represents cycle numbers sending a bit, either logic 0 or logic 1, in state s1, s2 and toggle | 255 | ff | 255
| 010 |  |  | 32 | 32'h0000013f |  | IR_TIME_2 |  |  | 0000013f | 319
|  | 12 | 31 | 20 | 20'h0 | RO | Reserved | not used | 0 | 0 | 0
|  | 0 | 11 | 12 | 12'h13f | RW | ir_time_s2 | 2.25ms low time | 319 | 13f | 319
| 014 |  |  | 32 | 32'h0000019f |  | IR_TIME_3 |  |  | 0000019f | 415
|  | 12 | 31 | 20 | 20'h0 | RO | Reserved | not used | 0 | 0 | 0
|  | 0 | 11 | 12 | 12'h19f | RW | ir_time_s3 | 4.5ms low time in NEC/9012 tx mode, it represents cycle numbers in state s2. | 415 | 19f | 415
| 018 |  |  | 32 | 32'h000001bf |  | IR_TIME_4 |  |  | 000001bf | 447
|  | 12 | 31 | 20 | 20'h0 | RO | Reserved | not used | 0 | 0 | 0
|  | 0 | 11 | 12 | 12'h1bf | RW | ir_time_s4 | s3 max value | 447 | 1bf | 447
| 01C |  |  | 32 | 32'h00000c7f |  | IR_TIME_5 |  |  | 00000c7f | 3199
|  | 12 | 31 | 20 | 20'h0 | RO | Reserved | not used | 0 | 0 | 0
|  | 0 | 11 | 12 | 12'hc7f | RW | ir_time_s5 | one frame time | 3199 | c7f | 3199
| 020 |  |  | 32 | 32'h00000000 |  | IR_RX_CODE |  |  | 00000000 | 0
|  | 16 | 31 | 16 | 16'h0 | RO | ir_rx_datacode | ir rx data code (command) | 0 | 0 | 0
|  | 0 | 15 | 16 | 16'h0 | RO | ir_rx_usercode | ir rx user code (address) | 0 | 0 | 0
| 024 |  |  | 32 | 32'h00000000 |  | IR_TX_CODE |  |  | 00000000 | 0
|  | 16 | 31 | 16 | 16'h0 | RW | ir_tx_datacode | ir tx data code (command) | 0 | 0 | 0
|  | 0 | 15 | 16 | 16'h0 | RW | ir_tx_usercode | ir tx user code (address) | 0 | 0 | 0
| 028 |  |  | 32 | 32'h00001040 |  | IR_FSM |  |  | 00001040 | 4160
|  | 22 | 31 | 10 | 10'h0 | RO | Reserved | not used | 0 | 0 | 0
|  | 21 | 21 | 1 | 1'h0 | RO | ir_rx_fifo_wrclr_done | set rx_fifo_wr_clr will sync rx_fifo_wrclr signal to ir clk domain, when wrclr signal done, sync back to pclk domain, and this field will be set. | 0 | 0 | 0
|  | 20 | 20 | 1 | 1'h0 | RO | ir_tx_fifo_rdclr_done | set rx_fifo_rd_clr will sync tx_fifo_rdclr signal to ir clk domain, when rdclr signal done, sync back to pclk domain, and this field will be set. | 0 | 0 | 0
|  | 19 | 19 | 1 | 1'h0 | RO | ir_rx_dma_done | indicate if rx dma transfer is done | 0 | 0 | 0
|  | 18 | 18 | 1 | 1'h0 | RO | ir_tx_dma_done | indicate if tx dma transfer is done | 0 | 0 | 0
|  | 14 | 17 | 4 | 4'h0 | RO | ir_rx_fifo_usedw | indicate write fifo used data | 0 | 0 | 0
|  | 13 | 13 | 1 | 1'h0 | RO | ir_rx_fifo_full | indicate if write fifo is full | 0 | 0 | 0
|  | 12 | 12 | 1 | 1'h1 | RO | ir_rx_fifo_empty | indicate if write fifo is empty | 1 | 1 | 4096
|  | 8 | 11 | 4 | 4'h0 | RO | ir_tx_fifo_usedw | indicate read fifo used data | 0 | 0 | 0
|  | 7 | 7 | 1 | 1'h0 | RO | ir_tx_fifo_full | indicate if read fifo is full | 0 | 0 | 0
|  | 6 | 6 | 1 | 1'h1 | RO | ir_tx_fifo_empty | indicate if read fifo is empty | 1 | 1 | 64
|  | 5 | 5 | 1 | 1'h0 | RO | ir_tx_repeat | indicate if ir in hardware transmit repeat mode | 0 | 0 | 0
|  | 4 | 4 | 1 | 1'h0 | RO | ir_transmit_ok | indicate if ir transmit is ok | 0 | 0 | 0
|  | 3 | 3 | 1 | 1'h0 | RO | ir_repeat | indicate if ir in hardware receive mode | 0 | 0 | 0
|  | 2 | 2 | 1 | 1'h0 | RO | ir_datacode_verify | indicate if datacode is verified | 0 | 0 | 0
|  | 1 | 1 | 1 | 1'h0 | RO | ir_usercode_verify | indicate if usercode is verified | 0 | 0 | 0
|  | 0 | 0 | 1 | 1'h0 | RO | ir_received_ok | indicate if ir receive is ok | 0 | 0 | 0
| 02C |  |  | 32 | 32'h00000000 |  | IR_TX_FIFO |  |  | 00000000 | 0
|  | 31 | 31 | 1 | 1'h0 | WO | txdata_hi_lo | indicate high or low of transmit trans | 0 | 0 | 0
|  | 0 | 30 | 31 | 31'h0 | WO | tx_data_len | tx_data_len * ir_clock_cycle = actual data length | 0 | 0 | 0
| 030 |  |  | 32 | 32'h00000000 |  | IR_RX_FIFO |  |  | 00000000 | 0
|  | 31 | 31 | 1 | 1'h0 | RO | rxdata_hi_lo | indicate high or low of receive trans | 0 | 0 | 0
|  | 0 | 30 | 31 | 31'h0 | RO | rx_data_len | rx_data_len * ir_clock_cycle = actual data length | 0 | 0 | 0
| 034 |  |  | 32 | 32'h00000220 |  | IR_DMA_CONFIG |  |  | 00000220 | 544
|  | 10 | 31 | 22 | 22'h0 | RO | Reserved | not used | 0 | 0 | 0
|  | 6 | 9 | 4 | 4'h8 | RW | rx_dma_thres_sel | dma requst trigger condition, dma req will be triggered when fifo_usedw >= thres_sel | 8 | 8 | 512
|  | 2 | 5 | 4 | 4'h8 | RW | tx_dma_thres_sel | dma requst trigger condition, dma req will be triggered when (8- fifo_usedw) >= thres_sel | 8 | 8 | 32
|  | 1 | 1 | 1 | 1'h0 | RW | rx_dma_enable | 0: disable dma receive mode 1: enable dma receive mode | 0 | 0 | 0
|  | 0 | 0 | 1 | 1'h0 | RW | tx_dma_enable | 0: disable dma transfer mode 1: enable dma transfer mode | 0 | 0 | 0
| 038 |  |  | 32 | 32'h00000000 |  | IR_FIFO_CONFIG |  |  | 00000000 | 0
|  | 4 | 31 | 28 | 28'h0 | RO | Reserved | not used | 0 | 0 | 0
|  | 3 | 3 | 1 | 1'h0 | W1S | rx_fifo_wr_clr | set 1 to clear rx fifo wr pointer | 0 | 0 | 0
|  | 2 | 2 | 1 | 1'h0 | W1S | rx_fifo_rd_clr | set 1 to clear rx fifo rd pointer | 0 | 0 | 0
|  | 1 | 1 | 1 | 1'h0 | W1S | tx_fifo_wr_clr | set 1 to clear tx fifo wr pointer | 0 | 0 | 0
|  | 0 | 0 | 1 | 1'h0 | W1S | tx_fifo_rd_clr | set 1 to clear tx fifo rd pointer | 0 | 0 | 0
| 03C |  |  | 32 | 32'h00000000 |  | IR_CLEAR_STATUS |  |  | 00000000 | 0
|  | 7 | 31 | 25 | 25'h0 | RO | Reserved | not used | 0 | 0 | 0
|  | 6 | 6 | 1 | 1'h0 | W1S | ir_int_clr | set 1 to clear ir interrupt | 0 | 0 | 0
|  | 5 | 5 | 1 | 1'h0 | W1S | ir_rx_dma_done_clr | set 1 to clear rx_dma_done | 0 | 0 | 0
|  | 4 | 4 | 1 | 1'h0 | W1S | ir_tx_dma_done_clr | set 1 to clear tx_dma_done | 0 | 0 | 0
|  | 3 | 3 | 1 | 1'h0 | W1S | ir_tx_repeat_clr | set 1 to clear tx repeat status | 0 | 0 | 0
|  | 2 | 2 | 1 | 1'h0 | W1S | ir_transmit_ok_clr | set 1 to clear transmit ok status | 0 | 0 | 0
|  | 1 | 1 | 1 | 1'h0 | W1S | ir_repeat_clr | set 1 to clear rx repeat status | 0 | 0 | 0
|  | 0 | 0 | 1 | 1'h0 | W1S | ir_received_ok_clr | set 1 to clear receive ok status | 0 | 0 | 0
| 040 |  |  | 32 | 32'h00000500 |  | IR_IDLE_THRES |  |  | 00000500 | 1280
|  | 31 | 31 | 1 | 1'h0 | RO | Reserved | not used | 0 | 0 | 0
|  | 0 | 30 | 31 | 31'h500 | RW | thres | config this threshold to identify the cycles of idle/end state during software transmitting or receiving | 1280 | 500 | 1280
| 044 |  |  | 32 | 32'h00000000 |  | IR_ANA |  |  | 00000000 | 0
|  | 7 | 31 | 25 | 25'h0 | RO | Reserved | not used | 0 | 0 | 0
|  | 6 | 6 | 1 | 1'h0 | RW | ir_ana_cr_dec_en |  | 0 | 0 | 0
|  | 5 | 5 | 1 | 1'h0 | RW | ir_ana_in_en |  | 0 | 0 | 0
|  | 4 | 4 | 1 | 1'h0 | RW | ir_ana_out_en |  | 0 | 0 | 0
|  | 0 | 3 | 4 | 4'h0 | RW | ir_ana_trim |  | 0 | 0 | 0

## FLASH_DL
Address (Hex) | Sub-Addr (Hex) | Start Bit | End Bit | Bit Width | Default Value | R/W Property | Register Name | Register Description | Reset Value (Dec) | Reset Value (Hex) | Reset Value (Sum) | ADDRWIDTH
| 000 |  |  | 32 | 32'h00004004 |  | CTRL |  |  | 00004004 | 16388
|  | 17 | 31 | 15 | 15'h0 | RO | Reserved | unused | 0 | 0 | 0
|  | 16 | 16 | 1 | 1'h0 | RW | clk_inv_en | clock inversion enable. High active | 0 | 0 | 0
|  | 15 | 15 | 1 | 1'h0 | RW | cycle_cal_en | enable clk cycle time calculation. The result is stored in dly_lock_value register. 1: enable 0: disable | 0 | 0 | 0
|  | 14 | 14 | 1 | 1'h1 | RW | dly_bypass | Controls the bypass mode of the master dly. If this bit is high, rdlvl_delay value would directly mean the number of delay cells used for the input clock | 1 | 1 | 16384
|  | 11 | 13 | 3 | 3'h0 | RW | phase_detect_sel | Phase detect selector to choose the number of delay cells to be inserted for the delay line in the edge detection circuit of phase detector. | 0 | 0 | 0
|  | 8 | 10 | 3 | 3'h0 | RW | dly_lock_num | Waiting cycles before asserting lock done | 0 | 0 | 0
|  | 0 | 7 | 8 | 8'h4 | RW | dly_start_point | Initial delay value for the clk cycle time calculation | 4 | 4 | 4
| 004 |  |  | 32 | 32'h00000000 |  | DELAY |  |  | 00000000 | 0
|  | 8 | 31 | 24 | 24'h0 | RO | Reserved | unused | 0 | 0 | 0
|  | 0 | 7 | 8 | 8'h0 | RW | clk_delay | Delays of the input clock | 0 | 0 | 0
| 008 |  |  | 32 | 32'h00000000 |  | OBS_REG0 |  |  | 00000000 | 0
|  | 24 | 31 | 8 | 8'h0 | RO | lock_inc | inc value in the past 8 cycles(for debug only) | 0 | 0 | 0
|  | 16 | 23 | 8 | 8'h0 | RO | lock_dec | dec value in the past 8 cycles(for debug only) | 0 | 0 | 0
|  | 8 | 15 | 8 | 8'h0 | RO | dly_lock_value | dly lock value | 0 | 0 | 0
|  | 3 | 7 | 5 | 5'h0 | RO | dly_unlock_cnt | counter clock gate enable | 0 | 0 | 0
|  | 2 | 2 | 1 | 1'h0 | RO | half_clock_mode | The delay cells are only enough to lock half cycle. | 0 | 0 | 0
|  | 1 | 1 | 1 | 1'h0 | RO | force_lock_overflow | All delay cells have been used but still fails to calculate the whole clock cycle | 0 | 0 | 0
|  | 0 | 0 | 1 | 1'h0 | RO | dly_lock | dly has locked for calculating one or half cycle of input clock | 0 | 0 | 0
| 00C |  |  | 32 | 32'h00000000 |  | OBS_REG1 |  |  | 00000000 | 0
|  | 8 | 31 | 24 | 24'h0 | RO | Reserved | unused | 0 | 0 | 0
|  | 0 | 7 | 8 | 8'h0 | RO | decoder_out_rd | Number of delay cells used to generate the delay for input clock | 0 | 0 | 0
| 010 |  |  | 32 | 32'h00000000 |  | LOCK_DONE |  |  | 00000000 | 0
|  | 1 | 31 | 31 | 31'h0 | RO | Reserved | unused | 0 | 0 | 0
|  | 0 | 0 | 1 | 1'h0 | RO | lock_done | High active signal to mean that dly has locked | 0 | 0 | 0
| 014 |  |  | 32 | 32'h00000001 |  | RSTN |  |  | 00000001 | 1
|  | 1 | 31 | 31 | 31'h0 | RO | Reserved | unused | 0 | 0 | 0
|  | 0 | 0 | 1 | 1'h1 | WO | dly_rst_n | 0: reset dly 1: ignore Step1:write 0 to reset dly Step2:check if dly is lock_done Step3:set clk_delay Step4:dly resync | 1 | 1 | 1
| 018 |  |  | 32 | 32'h00000000 |  | RESYNC |  |  | 00000000 | 0
|  | 1 | 31 | 31 | 31'h0 | RO | Reserved | not used | 0 | 0 | 0
|  | 0 | 0 | 1 | 1'h0 | WO | dly_resync | Write 1: resync high active pulse used to resync the clk_delay to delay line, need to be issued by software after new value of clk_delay has been updated | 0 | 0 | 0

## CMN_MAILBOX
Reserved | Sub-Addr (Hex) | Start Bit | End Bit | Bit Width | Default Value | R/W Property | Register Name | Register Description | Reset Value (Dec) | Reset Value (Hex) | Reset Value (Sum) | Selection ADDRWIDTH | Regfile Prefix
| 000 |  |  | 32 | 32'h00000000 |  | AP_MAILBOX_LOCK |  |  | 00000000 | 0 | 12 | MAILBOX
|  | 1 | 31 | 31 | 31'h0 | RO | Reserved | Not used | 0 | 0 | 0
|  | 0 | 0 | 1 | 1'h0 | RW | ap_mailbox_lock | Write 0x5A5A to enable or disable this bit. 0: The AP maibox register is writable; 1: The AP maibox register is locked; | 0 | 0 | 0
| 004 |  |  | 32 | 32'h00000000 |  | AP_MAILBOX_CTRL |  |  | 00000000 | 0
|  | 31 | 31 | 1 | 1'h0 | W1P | ap2cp_set_irq_15 | Write 1 to set AP-to-CP interrupt No.15 | 0 | 0 | 0
|  | 30 | 30 | 1 | 1'h0 | W1P | ap2cp_set_irq_14 | Write 1 to set AP-to-CP interrupt No.14 | 0 | 0 | 0
|  | 29 | 29 | 1 | 1'h0 | W1P | ap2cp_set_irq_13 | Write 1 to set AP-to-CP interrupt No.13 | 0 | 0 | 0
|  | 28 | 28 | 1 | 1'h0 | W1P | ap2cp_set_irq_12 | Write 1 to set AP-to-CP interrupt No.12 | 0 | 0 | 0
|  | 27 | 27 | 1 | 1'h0 | W1P | ap2cp_set_irq_11 | Write 1 to set AP-to-CP interrupt No.11 | 0 | 0 | 0
|  | 26 | 26 | 1 | 1'h0 | W1P | ap2cp_set_irq_10 | Write 1 to set AP-to-CP interrupt No.10 | 0 | 0 | 0
|  | 25 | 25 | 1 | 1'h0 | W1P | ap2cp_set_irq_09 | Write 1 to set AP-to-CP interrupt No.9 | 0 | 0 | 0
|  | 24 | 24 | 1 | 1'h0 | W1P | ap2cp_set_irq_08 | Write 1 to set AP-to-CP interrupt No.8 | 0 | 0 | 0
|  | 23 | 23 | 1 | 1'h0 | W1P | ap2cp_set_irq_07 | Write 1 to set AP-to-CP interrupt No.7 | 0 | 0 | 0
|  | 22 | 22 | 1 | 1'h0 | W1P | ap2cp_set_irq_06 | Write 1 to set AP-to-CP interrupt No.6 | 0 | 0 | 0
|  | 21 | 21 | 1 | 1'h0 | W1P | ap2cp_set_irq_05 | Write 1 to set AP-to-CP interrupt No.5 | 0 | 0 | 0
|  | 20 | 20 | 1 | 1'h0 | W1P | ap2cp_set_irq_04 | Write 1 to set AP-to-CP interrupt No.4 | 0 | 0 | 0
|  | 19 | 19 | 1 | 1'h0 | W1P | ap2cp_set_irq_03 | Write 1 to set AP-to-CP interrupt No.3 | 0 | 0 | 0
|  | 18 | 18 | 1 | 1'h0 | W1P | ap2cp_set_irq_02 | Write 1 to set AP-to-CP interrupt No.2 | 0 | 0 | 0
|  | 17 | 17 | 1 | 1'h0 | W1P | ap2cp_set_irq_01 | Write 1 to set AP-to-CP interrupt No.1 | 0 | 0 | 0
|  | 16 | 16 | 1 | 1'h0 | W1P | ap2cp_set_irq_00 | For AP-to-CP interrupt No.0: Write 1 to set a IRQ If the IRQ is disable, the IRQ status will still be set to 1, but NO interrupt will give to AP | 0 | 0 | 0
|  | 15 | 15 | 1 | 1'h0 | RW | ap2cp_ena_irq_15 | AP-to-CP interrupt No.15 enable, usage as below. | 0 | 0 | 0
|  | 14 | 14 | 1 | 1'h0 | RW | ap2cp_ena_irq_14 | AP-to-CP interrupt No.14 enable, usage as below. | 0 | 0 | 0
|  | 13 | 13 | 1 | 1'h0 | RW | ap2cp_ena_irq_13 | AP-to-CP interrupt No.13 enable, usage as below. | 0 | 0 | 0
|  | 12 | 12 | 1 | 1'h0 | RW | ap2cp_ena_irq_12 | AP-to-CP interrupt No.12 enable, usage as below. | 0 | 0 | 0
|  | 11 | 11 | 1 | 1'h0 | RW | ap2cp_ena_irq_11 | AP-to-CP interrupt No.11 enable, usage as below. | 0 | 0 | 0
|  | 10 | 10 | 1 | 1'h0 | RW | ap2cp_ena_irq_10 | AP-to-CP interrupt No.10 enable, usage as below. | 0 | 0 | 0
|  | 9 | 9 | 1 | 1'h0 | RW | ap2cp_ena_irq_09 | AP-to-CP interrupt No.9 enable, usage as below. | 0 | 0 | 0
|  | 8 | 8 | 1 | 1'h0 | RW | ap2cp_ena_irq_08 | AP-to-CP interrupt No.8 enable, usage as below. | 0 | 0 | 0
|  | 7 | 7 | 1 | 1'h0 | RW | ap2cp_ena_irq_07 | AP-to-CP interrupt No.7 enable, usage as below. | 0 | 0 | 0
|  | 6 | 6 | 1 | 1'h0 | RW | ap2cp_ena_irq_06 | AP-to-CP interrupt No.6 enable, usage as below. | 0 | 0 | 0
|  | 5 | 5 | 1 | 1'h0 | RW | ap2cp_ena_irq_05 | AP-to-CP interrupt No.5 enable, usage as below. | 0 | 0 | 0
|  | 4 | 4 | 1 | 1'h0 | RW | ap2cp_ena_irq_04 | AP-to-CP interrupt No.4 enable, usage as below. | 0 | 0 | 0
|  | 3 | 3 | 1 | 1'h0 | RW | ap2cp_ena_irq_03 | AP-to-CP interrupt No.3 enable, usage as below. | 0 | 0 | 0
|  | 2 | 2 | 1 | 1'h0 | RW | ap2cp_ena_irq_02 | AP-to-CP interrupt No.2 enable, usage as below. | 0 | 0 | 0
|  | 1 | 1 | 1 | 1'h0 | RW | ap2cp_ena_irq_01 | AP-to-CP interrupt No.1 enable, usage as below. | 0 | 0 | 0
|  | 0 | 0 | 1 | 1'h0 | RW | ap2cp_ena_irq_00 | For AP-to-CP interrupt No.0: IRQ enable 0: Disable the IRQ; 1: Enable the IRQ from AP to AP; | 0 | 0 | 0
| 008 |  |  | 32 | 32'h00000000 |  | AP_MAILBOX_IRQ |  |  | 00000000 | 0
|  | 16 | 31 | 16 | 16'h0 | RO | Reserved | Not used | 0 | 0 | 0
|  | 15 | 15 | 1 | 1'h0 | W1C | ap2cp_irq_15 | AP-to-CP interrupt No.15 status: Write 1 to clear. | 0 | 0 | 0
|  | 14 | 14 | 1 | 1'h0 | W1C | ap2cp_irq_14 | AP-to-CP interrupt No.14 status: Write 1 to clear. | 0 | 0 | 0
|  | 13 | 13 | 1 | 1'h0 | W1C | ap2cp_irq_13 | AP-to-CP interrupt No.13 status: Write 1 to clear. | 0 | 0 | 0
|  | 12 | 12 | 1 | 1'h0 | W1C | ap2cp_irq_12 | AP-to-CP interrupt No.12 status: Write 1 to clear. | 0 | 0 | 0
|  | 11 | 11 | 1 | 1'h0 | W1C | ap2cp_irq_11 | AP-to-CP interrupt No.11 status: Write 1 to clear. | 0 | 0 | 0
|  | 10 | 10 | 1 | 1'h0 | W1C | ap2cp_irq_10 | AP-to-CP interrupt No.10 status: Write 1 to clear. | 0 | 0 | 0
|  | 9 | 9 | 1 | 1'h0 | W1C | ap2cp_irq_09 | AP-to-CP interrupt No.9 status: Write 1 to clear. | 0 | 0 | 0
|  | 8 | 8 | 1 | 1'h0 | W1C | ap2cp_irq_08 | AP-to-CP interrupt No.8 status: Write 1 to clear. | 0 | 0 | 0
|  | 7 | 7 | 1 | 1'h0 | W1C | ap2cp_irq_07 | AP-to-CP interrupt No.7 status: Write 1 to clear. | 0 | 0 | 0
|  | 6 | 6 | 1 | 1'h0 | W1C | ap2cp_irq_06 | AP-to-CP interrupt No.6 status: Write 1 to clear. | 0 | 0 | 0
|  | 5 | 5 | 1 | 1'h0 | W1C | ap2cp_irq_05 | AP-to-CP interrupt No.5 status: Write 1 to clear. | 0 | 0 | 0
|  | 4 | 4 | 1 | 1'h0 | W1C | ap2cp_irq_04 | AP-to-CP interrupt No.4 status: Write 1 to clear. | 0 | 0 | 0
|  | 3 | 3 | 1 | 1'h0 | W1C | ap2cp_irq_03 | AP-to-CP interrupt No.3 status: Write 1 to clear. | 0 | 0 | 0
|  | 2 | 2 | 1 | 1'h0 | W1C | ap2cp_irq_02 | AP-to-CP interrupt No.2 status: Write 1 to clear. | 0 | 0 | 0
|  | 1 | 1 | 1 | 1'h0 | W1C | ap2cp_irq_01 | AP-to-CP interrupt No.1 status: Write 1 to clear. | 0 | 0 | 0
|  | 0 | 0 | 1 | 1'h0 | W1C | ap2cp_irq_00 | AP-to-CP interrupt No.0 status: Write 1 to clear. | 0 | 0 | 0
| 010 |  |  | 32 | 32'h00000000 |  | AP_MAILBOX_WORD0 |  |  | 00000000 | 0
|  | 0 | 31 | 32 | 32'h0 | RW | ap_mailbox_word0 | AP mailbox word 0: [31:0] | 0 | 0 | 0
| 014 |  |  | 32 | 32'h00000000 |  | AP_MAILBOX_WORD1 |  |  | 00000000 | 0
|  | 0 | 31 | 32 | 32'h0 | RW | ap_mailbox_word1 | AP mailbox word 0: [63:32] | 0 | 0 | 0
| 018 |  |  | 32 | 32'h00000000 |  | AP_MAILBOX_WORD2 |  |  | 00000000 | 0
|  | 0 | 31 | 32 | 32'h0 | RW | ap_mailbox_word2 | AP mailbox word 0: [95:64] | 0 | 0 | 0
| 01C |  |  | 32 | 32'h00000000 |  | AP_MAILBOX_WORD3 |  |  | 00000000 | 0
|  | 0 | 31 | 32 | 32'h0 | RW | ap_mailbox_word3 | AP mailbox word 0: [127:96] | 0 | 0 | 0
| 020 |  |  | 32 | 32'h00000000 |  | CP_MAILBOX_LOCK |  |  | 00000000 | 0
|  | 1 | 31 | 31 | 31'h0 | RO | Reserved | Not used | 0 | 0 | 0
|  | 0 | 0 | 1 | 1'h0 | RW | CP_mailbox_lock | Write 0x5A5A to enable or disable this bit. 0: The CP maibox register is writable; 1: The CP maibox register is locked; | 0 | 0 | 0
| 024 |  |  | 32 | 32'h00000000 |  | CP_MAILBOX_CTRL |  |  | 00000000 | 0
|  | 31 | 31 | 1 | 1'h0 | W1P | cp2ap_set_irq_15 | Write 1 to set CP-to-AP interrupt No.15 | 0 | 0 | 0
|  | 30 | 30 | 1 | 1'h0 | W1P | cp2ap_set_irq_14 | Write 1 to set CP-to-AP interrupt No.14 | 0 | 0 | 0
|  | 29 | 29 | 1 | 1'h0 | W1P | cp2ap_set_irq_13 | Write 1 to set CP-to-AP interrupt No.13 | 0 | 0 | 0
|  | 28 | 28 | 1 | 1'h0 | W1P | cp2ap_set_irq_12 | Write 1 to set CP-to-AP interrupt No.12 | 0 | 0 | 0
|  | 27 | 27 | 1 | 1'h0 | W1P | cp2ap_set_irq_11 | Write 1 to set CP-to-AP interrupt No.11 | 0 | 0 | 0
|  | 26 | 26 | 1 | 1'h0 | W1P | cp2ap_set_irq_10 | Write 1 to set CP-to-AP interrupt No.10 | 0 | 0 | 0
|  | 25 | 25 | 1 | 1'h0 | W1P | cp2ap_set_irq_09 | Write 1 to set CP-to-AP interrupt No.9 | 0 | 0 | 0
|  | 24 | 24 | 1 | 1'h0 | W1P | cp2ap_set_irq_08 | Write 1 to set CP-to-AP interrupt No.8 | 0 | 0 | 0
|  | 23 | 23 | 1 | 1'h0 | W1P | cp2ap_set_irq_07 | Write 1 to set CP-to-AP interrupt No.7 | 0 | 0 | 0
|  | 22 | 22 | 1 | 1'h0 | W1P | cp2ap_set_irq_06 | Write 1 to set CP-to-AP interrupt No.6 | 0 | 0 | 0
|  | 21 | 21 | 1 | 1'h0 | W1P | cp2ap_set_irq_05 | Write 1 to set CP-to-AP interrupt No.5 | 0 | 0 | 0
|  | 20 | 20 | 1 | 1'h0 | W1P | cp2ap_set_irq_04 | Write 1 to set CP-to-AP interrupt No.4 | 0 | 0 | 0
|  | 19 | 19 | 1 | 1'h0 | W1P | cp2ap_set_irq_03 | Write 1 to set CP-to-AP interrupt No.3 | 0 | 0 | 0
|  | 18 | 18 | 1 | 1'h0 | W1P | cp2ap_set_irq_02 | Write 1 to set CP-to-AP interrupt No.2 | 0 | 0 | 0
|  | 17 | 17 | 1 | 1'h0 | W1P | cp2ap_set_irq_01 | Write 1 to set CP-to-AP interrupt No.1 | 0 | 0 | 0
|  | 16 | 16 | 1 | 1'h0 | W1P | cp2ap_set_irq_00 | For CP-to-AP interrupt No.0: Write 1 to set a IRQ If the IRQ is disable, the IRQ status will still be set to 1, but NO interrupt will give to CP | 0 | 0 | 0
|  | 15 | 15 | 1 | 1'h0 | RW | cp2ap_ena_irq_15 | CP-to-AP interrupt No.15 enable, usage as below. | 0 | 0 | 0
|  | 14 | 14 | 1 | 1'h0 | RW | cp2ap_ena_irq_14 | CP-to-AP interrupt No.14 enable, usage as below. | 0 | 0 | 0
|  | 13 | 13 | 1 | 1'h0 | RW | cp2ap_ena_irq_13 | CP-to-AP interrupt No.13 enable, usage as below. | 0 | 0 | 0
|  | 12 | 12 | 1 | 1'h0 | RW | cp2ap_ena_irq_12 | CP-to-AP interrupt No.12 enable, usage as below. | 0 | 0 | 0
|  | 11 | 11 | 1 | 1'h0 | RW | cp2ap_ena_irq_11 | CP-to-AP interrupt No.11 enable, usage as below. | 0 | 0 | 0
|  | 10 | 10 | 1 | 1'h0 | RW | cp2ap_ena_irq_10 | CP-to-AP interrupt No.10 enable, usage as below. | 0 | 0 | 0
|  | 9 | 9 | 1 | 1'h0 | RW | cp2ap_ena_irq_09 | CP-to-AP interrupt No.9 enable, usage as below. | 0 | 0 | 0
|  | 8 | 8 | 1 | 1'h0 | RW | cp2ap_ena_irq_08 | CP-to-AP interrupt No.8 enable, usage as below. | 0 | 0 | 0
|  | 7 | 7 | 1 | 1'h0 | RW | cp2ap_ena_irq_07 | CP-to-AP interrupt No.7 enable, usage as below. | 0 | 0 | 0
|  | 6 | 6 | 1 | 1'h0 | RW | cp2ap_ena_irq_06 | CP-to-AP interrupt No.6 enable, usage as below. | 0 | 0 | 0
|  | 5 | 5 | 1 | 1'h0 | RW | cp2ap_ena_irq_05 | CP-to-AP interrupt No.5 enable, usage as below. | 0 | 0 | 0
|  | 4 | 4 | 1 | 1'h0 | RW | cp2ap_ena_irq_04 | CP-to-AP interrupt No.4 enable, usage as below. | 0 | 0 | 0
|  | 3 | 3 | 1 | 1'h0 | RW | cp2ap_ena_irq_03 | CP-to-AP interrupt No.3 enable, usage as below. | 0 | 0 | 0
|  | 2 | 2 | 1 | 1'h0 | RW | cp2ap_ena_irq_02 | CP-to-AP interrupt No.2 enable, usage as below. | 0 | 0 | 0
|  | 1 | 1 | 1 | 1'h0 | RW | cp2ap_ena_irq_01 | CP-to-AP interrupt No.1 enable, usage as below. | 0 | 0 | 0
|  | 0 | 0 | 1 | 1'h0 | RW | cp2ap_ena_irq_00 | For CP-to-AP interrupt No.0: IRQ enable 0: Disable the IRQ; 1: Enable the IRQ from CP to AP; | 0 | 0 | 0
| 028 |  |  | 32 | 32'h00000000 |  | CP_MAILBOX_IRQ |  |  | 00000000 | 0
|  | 16 | 31 | 16 | 16'h0 | RO | Reserved | Not used | 0 | 0 | 0
|  | 15 | 15 | 1 | 1'h0 | W1C | cp2ap_irq_15 | CP-to-AP interrupt No.15 status: Write 1 to clear. | 0 | 0 | 0
|  | 14 | 14 | 1 | 1'h0 | W1C | cp2ap_irq_14 | CP-to-AP interrupt No.14 status: Write 1 to clear. | 0 | 0 | 0
|  | 13 | 13 | 1 | 1'h0 | W1C | cp2ap_irq_13 | CP-to-AP interrupt No.13 status: Write 1 to clear. | 0 | 0 | 0
|  | 12 | 12 | 1 | 1'h0 | W1C | cp2ap_irq_12 | CP-to-AP interrupt No.12 status: Write 1 to clear. | 0 | 0 | 0
|  | 11 | 11 | 1 | 1'h0 | W1C | cp2ap_irq_11 | CP-to-AP interrupt No.11 status: Write 1 to clear. | 0 | 0 | 0
|  | 10 | 10 | 1 | 1'h0 | W1C | cp2ap_irq_10 | CP-to-AP interrupt No.10 status: Write 1 to clear. | 0 | 0 | 0
|  | 9 | 9 | 1 | 1'h0 | W1C | cp2ap_irq_09 | CP-to-AP interrupt No.9 status: Write 1 to clear. | 0 | 0 | 0
|  | 8 | 8 | 1 | 1'h0 | W1C | cp2ap_irq_08 | CP-to-AP interrupt No.8 status: Write 1 to clear. | 0 | 0 | 0
|  | 7 | 7 | 1 | 1'h0 | W1C | cp2ap_irq_07 | CP-to-AP interrupt No.7 status: Write 1 to clear. | 0 | 0 | 0
|  | 6 | 6 | 1 | 1'h0 | W1C | cp2ap_irq_06 | CP-to-AP interrupt No.6 status: Write 1 to clear. | 0 | 0 | 0
|  | 5 | 5 | 1 | 1'h0 | W1C | cp2ap_irq_05 | CP-to-AP interrupt No.5 status: Write 1 to clear. | 0 | 0 | 0
|  | 4 | 4 | 1 | 1'h0 | W1C | cp2ap_irq_04 | CP-to-AP interrupt No.4 status: Write 1 to clear. | 0 | 0 | 0
|  | 3 | 3 | 1 | 1'h0 | W1C | cp2ap_irq_03 | CP-to-AP interrupt No.3 status: Write 1 to clear. | 0 | 0 | 0
|  | 2 | 2 | 1 | 1'h0 | W1C | cp2ap_irq_02 | CP-to-AP interrupt No.2 status: Write 1 to clear. | 0 | 0 | 0
|  | 1 | 1 | 1 | 1'h0 | W1C | cp2ap_irq_01 | CP-to-AP interrupt No.1 status: Write 1 to clear. | 0 | 0 | 0
|  | 0 | 0 | 1 | 1'h0 | W1C | cp2ap_irq_00 | CP-to-AP interrupt No.0 status: Write 1 to clear. | 0 | 0 | 0
| 030 |  |  | 32 | 32'h00000000 |  | CP_MAILBOX_WORD0 |  |  | 00000000 | 0
|  | 0 | 31 | 32 | 32'h0 | RW | CP_mailbox_word0 | CP mailbox word 0: [31:0] | 0 | 0 | 0
| 034 |  |  | 32 | 32'h00000000 |  | CP_MAILBOX_WORD1 |  |  | 00000000 | 0
|  | 0 | 31 | 32 | 32'h0 | RW | CP_mailbox_word1 | CP mailbox word 0: [63:32] | 0 | 0 | 0
| 038 |  |  | 32 | 32'h00000000 |  | CP_MAILBOX_WORD2 |  |  | 00000000 | 0
|  | 0 | 31 | 32 | 32'h0 | RW | CP_mailbox_word2 | CP mailbox word 0: [95:64] | 0 | 0 | 0
| 03C |  |  | 32 | 32'h00000000 |  | CP_MAILBOX_WORD3 |  |  | 00000000 | 0
|  | 0 | 31 | 32 | 32'h0 | RW | CP_mailbox_word3 | CP mailbox word 0: [127:96] | 0 | 0 | 0
| 080 |  |  | 32 | 32'h00000000 |  | MAIL_FLAG[16] |  |  | 00000000 | 0
|  | 2 | 31 | 30 | 30'h0 | RO | Reserved | Not used | 0 | 0 | 0
|  | 0 | 1 | 2 | 2'h0 | RW | occupy_flag | It can be written to 0 at any time, and be written the data when it equal 0. | 0 | 0 | 0

## WiFi_INTC
Address (Hex) | Sub-Addr (Hex) | Start Bit | End Bit | Bit Width | Default Value | R/W Property | Register Name | Register Description | Reset Value(Dec) | Reset Value(Hex) | Reset Value(Sum) | ADDRWIDTH
| 000 |  |  | 32 | 32'h00000000 |  | IRQ_STATUS |  |  | 0x0 | 0
|  | 0 | 31 | 32 | 32'h00000000 | RO | irq_status |  | 0 | 0x0 | 0
| 008 |  |  | 32 | 32'h00000000 |  | IRQ_RAW_STATUS |  |  | 0x0 | 0
|  | 0 | 31 | 32 | 32'h00000000 | RO | irq_raw_status |  | 0 | 0x0 | 0
| 010 |  |  | 32 | 32'h00000000 |  | IRQ_UNMASK_SET |  |  | 0x0 | 0
|  | 0 | 31 | 32 | 32'h00000000 | W1S | irq_unmask |  | 0 | 0x0 | 0
| 018 |  |  | 32 | 32'h00000000 |  | IRQ_UNMASK_CLEAR |  |  | 0x0 | 0
|  | 0 | 31 | 32 | 32'h00000000 | W1C | irq_unmask |  | 0 | 0x0 | 0
| 020 |  |  | 32 | 32'h00000000 |  | IRQ_POLARITY |  |  | 0x0 | 0
|  | 0 | 31 | 32 | 32'h00000000 | RW | irq_polarity |  | 0 | 0x0 | 0
| 040 |  |  | 32 | 32'h00000000 |  | IRQ_INDEX |  |  | 0x0 | 0
|  | 6 | 31 | 26 | 26'h00000000 | RO | Reserved |  | 0 | 0x0 | 0
|  | 0 | 5 | 6 | 6'h00000000 | RO | irq_index |  | 0 | 0x0 | 0

## WiFi_IPC
Address (Hex) | Sub-Addr (Hex) | Start Bit | End Bit | Bit Width | Default Value | R/W Property | Register Name | Register Description | Reset Value(Dec) | Reset Value(Hex) | Reset Value(Sum) | ADDRWIDTH
| 000 |  |  | 32 | 32'h00000000 |  | APP2EMB_TRIGGER |  |  | 0x0 | 0
|  | 0 | 31 | 32 | 32'h00000000 | W1S | app2emb_trigger | host配置该寄存器产生host 到 device的irq | 0 | 0x0 | 0
| 004 |  |  | 32 | 32'h00000000 |  | EMB2APP_RAWSTATUS |  |  | 0x0 | 0
|  | 0 | 31 | 32 | 32'h00000000 | RO | emb2app_rawstatus | device 到host中断raw status | 0 | 0x0 | 0
| 008 |  |  | 32 | 32'h00000000 |  | EMB2APP_ACK |  |  | 0x0 | 0
|  | 0 | 31 | 32 | 32'h00000000 | W1C | emb2app_ack | host配置该寄存器用于ack来自device侧的irq | 0 | 0x0 | 0
| 00C |  |  | 32 | 32'h00000000 |  | EMB2APP_UNMASK_SET |  |  | 0x0 | 0
|  | 0 | 31 | 32 | 32'h00000000 | W1S | emb2app_unmask | 1: 使能emb2app中断 | 0 | 0x0 | 0
| 010 |  |  | 32 | 32'h00000000 |  | EMB2APP_UNMASK_CLEAR |  |  | 0x0 | 0
|  | 0 | 31 | 32 | 32'h00000000 | W1C | emb2app_unmask_clear | 写1 disable emb2abb中断 | 0 | 0x0 | 0
| 01C |  |  | 32 | 32'h00000000 |  | EMB2APP_STATUS |  |  | 0x0 | 0
|  | 0 | 31 | 32 | 32'h00000000 | RO | emb2app_status | device 到host中断 status(status可被中断是能mask) | 0 | 0x0 | 0
| 040 |  |  | 32 | 32'h49504332 |  | APP_SIGNATURE |  |  | 0x49504332 | 1229996850
|  | 0 | 31 | 32 | 32'h49504332 | RO | app_signature | 固定值0x49504332 | 1229996850 | 0x49504332 | 1229996850
| 100 |  |  | 32 | 32'h00000000 |  | EMB2APP_TRIGGER |  |  | 0x0 | 0
|  | 0 | 31 | 32 | 32'h00000000 | W1S | emb2app_trigger |  | 0 | 0x0 | 0
| 104 |  |  | 32 | 32'h00000000 |  | APP2EMB_RAWSTATUS |  |  | 0x0 | 0
|  | 0 | 31 | 32 | 32'h00000000 | RO | app2emb_rawstatus |  | 0 | 0x0 | 0
| 108 |  |  | 32 | 32'h00000000 |  | APP2EMB_ACK |  |  | 0x0 | 0
|  | 0 | 31 | 32 | 32'h00000000 | W1C | app2emb_ack |  | 0 | 0x0 | 0
| 10C |  |  | 32 | 32'h00000000 |  | APP2EMB_UNMASK_SET |  |  | 0x0 | 0
|  | 0 | 31 | 32 | 32'h00000000 | W1S | app2emb_unmask |  | 0 | 0x0 | 0
| 110 |  |  | 32 | 32'h00000000 |  | APP2EMB_UNMASK_CLEAR |  |  | 0x0 | 0
|  | 0 | 31 | 32 | 32'h00000000 | W1C | app2emb_unmask_clear |  | 0 | 0x0 | 0
| 114 |  |  | 32 | 32'h00000000 |  | APP2EMB_LINE_SEL_LOW |  |  | 0x0 | 0
|  | 30 | 31 | 2 | 2'h00000000 | RW | app2emb15_sel |  | 0 | 0x0 | 0
|  | 28 | 29 | 2 | 2'h00000000 | RW | app2emb14_sel |  | 0 | 0x0 | 0
|  | 26 | 27 | 2 | 2'h00000000 | RW | app2emb13_sel |  | 0 | 0x0 | 0
|  | 24 | 25 | 2 | 2'h00000000 | RW | app2emb12_sel |  | 0 | 0x0 | 0
|  | 22 | 23 | 2 | 2'h00000000 | RW | app2emb11_sel |  | 0 | 0x0 | 0
|  | 20 | 21 | 2 | 2'h00000000 | RW | app2emb10_sel |  | 0 | 0x0 | 0
|  | 18 | 19 | 2 | 2'h00000000 | RW | app2emb9_sel |  | 0 | 0x0 | 0
|  | 16 | 17 | 2 | 2'h00000000 | RW | app2emb8_sel |  | 0 | 0x0 | 0
|  | 14 | 15 | 2 | 2'h00000000 | RW | app2emb7_sel |  | 0 | 0x0 | 0
|  | 12 | 13 | 2 | 2'h00000000 | RW | app2emb6_sel |  | 0 | 0x0 | 0
|  | 10 | 11 | 2 | 2'h00000000 | RW | app2emb5_sel |  | 0 | 0x0 | 0
|  | 8 | 9 | 2 | 2'h00000000 | RW | app2emb4_sel |  | 0 | 0x0 | 0
|  | 6 | 7 | 2 | 2'h00000000 | RW | app2emb3_sel |  | 0 | 0x0 | 0
|  | 4 | 5 | 2 | 2'h00000000 | RW | app2emb2_sel |  | 0 | 0x0 | 0
|  | 2 | 3 | 2 | 2'h00000000 | RW | app2emb1_sel |  | 0 | 0x0 | 0
|  | 0 | 1 | 2 | 2'h00000000 | RW | app2emb0_sel |  | 0 | 0x0 | 0
| 118 |  |  | 32 | 32'h00000000 |  | APP2EMB_LINE_SEL_HIGH |  |  | 0x0 | 0
|  | 30 | 31 | 2 | 2'h00000000 | RW | app2emb31_sel |  | 0 | 0x0 | 0
|  | 28 | 29 | 2 | 2'h00000000 | RW | app2emb30_sel |  | 0 | 0x0 | 0
|  | 26 | 27 | 2 | 2'h00000000 | RW | app2emb29_sel |  | 0 | 0x0 | 0
|  | 24 | 25 | 2 | 2'h00000000 | RW | app2emb28_sel |  | 0 | 0x0 | 0
|  | 22 | 23 | 2 | 2'h00000000 | RW | app2emb27_sel |  | 0 | 0x0 | 0
|  | 20 | 21 | 2 | 2'h00000000 | RW | app2emb26_sel |  | 0 | 0x0 | 0
|  | 18 | 19 | 2 | 2'h00000000 | RW | app2emb25_sel |  | 0 | 0x0 | 0
|  | 16 | 17 | 2 | 2'h00000000 | RW | app2emb24_sel |  | 0 | 0x0 | 0
|  | 14 | 15 | 2 | 2'h00000000 | RW | app2emb23_sel |  | 0 | 0x0 | 0
|  | 12 | 13 | 2 | 2'h00000000 | RW | app2emb22_sel |  | 0 | 0x0 | 0
|  | 10 | 11 | 2 | 2'h00000000 | RW | app2emb21_sel |  | 0 | 0x0 | 0
|  | 8 | 9 | 2 | 2'h00000000 | RW | app2emb20_sel |  | 0 | 0x0 | 0
|  | 6 | 7 | 2 | 2'h00000000 | RW | app2emb19_sel |  | 0 | 0x0 | 0
|  | 4 | 5 | 2 | 2'h00000000 | RW | app2emb18_sel |  | 0 | 0x0 | 0
|  | 2 | 3 | 2 | 2'h00000000 | RW | app2emb17_sel |  | 0 | 0x0 | 0
|  | 0 | 1 | 2 | 2'h00000000 | RW | app2emb16_sel |  | 0 | 0x0 | 0
| 11C |  |  | 32 | 32'h00000000 |  | APP2EMB_STATUS |  |  | 0x0 | 0
|  | 0 | 31 | 32 | 32'h00000000 | RO | app2emb_status |  | 0 | 0x0 | 0
| 140 |  |  | 32 | 32'h49504332 |  | EMB_SIGNATURE |  |  | 0x49504332 | 1229996850
|  | 0 | 31 | 32 | 32'h49504332 | RO | emb_signature |  | 1229996850 | 0x49504332 | 1229996850

## WiFi_SYSCTRL
Address (Hex) | Address (Hex) | Sub-Addr (Hex) | Start Bit | End Bit | Bit Width | Default Value | R/W Property | Register Name | Register Description | Reset Value(Dec) | Reset Value(Hex) | Reset Value(Sum) | ADDRWIDTH
|  | 000 |  |  | 32 | 32'h00000000 |  | SIGNATURE |  |  | 0x0 | 0
|  |  | 0 | 31 | 32 | 32'h00000000 | RO | fpga_signature |  | 0 | 0x0 | 0
|  | 004 |  |  | 32 | 32'h00000000 |  | DATE |  |  | 0x0 | 0
|  |  | 0 | 31 | 32 | 32'h00000000 | RO | fpga_date |  | 0 | 0x0 | 0
|  | 008 |  |  | 32 | 32'h00000000 |  | TIME |  |  | 0x0 | 0
|  |  | 0 | 31 | 32 | 32'h00000000 | RO | fpga_time |  | 0 | 0x0 | 0
|  | 00C |  |  | 32 | 32'h00000000 |  | SVNREV_MAC |  |  | 0x0 | 0
|  |  | 0 | 31 | 32 | 32'h00000000 | RO | svnrev_mac |  | 0 | 0x0 | 0
|  | 010 |  |  | 32 | 32'h00000000 |  | SVNREV_FPGAA |  |  | 0x0 | 0
|  |  | 0 | 31 | 32 | 32'h00000000 | RO | svnrev_fpgaa |  | 0 | 0x0 | 0
|  | 040 |  |  | 32 | 32'h00000000 |  | TIMER |  |  | 0x0 | 0
|  |  | 0 | 31 | 32 | 32'h00000000 | RW | timer_value |  | 0 | 0x0 | 0
|  | 044 |  |  | 32 | 32'h00000000 |  | TICK_TIMER_CNT |  |  | 0x0 | 0
|  |  | 0 | 31 | 32 | 32'h00000000 | RW | tick_timer_cnt |  | 0 | 0x0 | 0
|  | 048 |  |  | 32 | 32'h00000000 |  | TICK_TIMER_DURATION |  |  | 0x0 | 0
|  |  | 0 | 31 | 32 | 32'h00000000 | RW | tick_timer_duration |  | 0 | 0x0 | 0
|  | 04C |  |  | 32 | 32'h00000000 |  | TICK_TIMER_IRQ_SET |  |  | 0x0 | 0
|  |  | 1 | 31 | 31 | 31'h00000000 | RO | Reserved |  | 0 | 0x0 | 0
|  |  | 0 | 0 | 1 | 1'h00000000 | W1S | tick_timer_irq |  | 0 | 0x0 | 0
|  | 050 |  |  | 32 | 32'h00000000 |  | TICK_TIMER_IRQ_CLEAR |  |  | 0x0 | 0
|  |  | 1 | 31 | 31 | 31'h00000000 | RO | Reserved |  | 0 | 0x0 | 0
|  |  | 0 | 0 | 1 | 1'h00000000 | W1C | tick_timer_irq |  | 0 | 0x0 | 0
|  | 054 |  |  | 32 | 32'h00000000 |  | TICK_TIMER_IRQ_CONTROL |  |  | 0x0 | 0
|  |  | 2 | 31 | 30 | 30'h00000000 | RO | Reserved |  | 0 | 0x0 | 0
|  |  | 1 | 1 | 1 | 1'h00000000 | RW | tick_timer_en |  | 0 | 0x0 | 0
|  |  | 0 | 0 | 1 | 1'h00000000 | RW | tick_timer_irq_en |  | 0 | 0x0 | 0
|  | 058 |  |  | 32 | 32'h00000000 |  | SOFT_IRQ_SET |  |  | 0x0 | 0
|  |  | 1 | 31 | 31 | 31'h00000000 | RO | Reserved |  | 0 | 0x0 | 0
|  |  | 0 | 0 | 1 | 1'h00000000 | W1S | soft_irq |  | 0 | 0x0 | 0
|  | 05C |  |  | 32 | 32'h00000000 |  | SOFT_IRQ_CLEAR |  |  | 0x0 | 0
|  |  | 1 | 31 | 31 | 31'h00000000 | RO | Reserved |  | 0 | 0x0 | 0
|  |  | 0 | 0 | 1 | 1'h00000000 | W1C | soft_irq |  | 0 | 0x0 | 0
|  | 064 |  |  | 32 | 32'h00000100 |  | DIAG_CONF0 |  |  | 0x100 | 256
|  |  | 10 | 31 | 22 | 2'h00000000 | RO | Reserved |  | 0 | 0x0 | 0
|  |  | 8 | 9 | 2 | 2'h00000000 | RW | diag_sel2 | 数采data[47:32]数据来源选择: 0: diag top 1: diag mac 2: diag phy 3: diag riu or new dfe | 1 | 0x1 | 256
|  |  | 6 | 7 | 2 | 2'h00000000 | RO | Reserved |  | 0 | 0x0 | 0
|  |  | 4 | 5 | 2 | 6'h00000020 | RW | diag_sel1 | 数采data[31:16]数据来源选择: 0: diag top 1: diag mac 2: diag phy 3: diag riu or new dfe | 0 | 0x0 | 0
|  |  | 2 | 3 | 2 | 6'h00000000 | RO | Reserved |  | 0 | 0x0 | 0
|  |  | 0 | 1 | 2 | 2'h00000000 | RW | diag_sel0 | 数采data[15:0]数据来源选择: 0: diag top 1: diag mac 2: diag phy 3: diag riu or new dfe | 0 | 0x0 | 0
|  | 068 |  |  | 32 | 32'h0 |  | DIAG_TOP_LEVEL0_L | TOP DIAG 第一级选择信号 |  | 0 | 0
|  |  | 30 | 31 | 2 | 2'h0 | RO | Reserved |  | 0 | 0 | 0
|  |  | 24 | 29 | 6 | 6'h0 | RW | diag_top_presel0_l0_d3 | diag48中的低16bit选择控制： 从top diag source的64个源头中选出一个16bits diag16_out3 信号作为下一级4选1的输入，下一级4选1选出4bits作为diag[15:12] | 0 | 0 | 0
|  |  | 22 | 23 | 2 | 2'h0 | RO | Reserved |  | 0 | 0 | 0
|  |  | 16 | 21 | 6 | 6'h0 | RW | diag_top_presel0_l0_d2 | diag48中的低16bit选择控制： 从top diag source的64个源头中选出一个16bits diag16_out2 信号作为下一级4选1的输入，下一级4选1选出4bits作为diag[11:8] | 0 | 0 | 0
|  |  | 14 | 15 | 2 | 2'h0 | RO | Reserved |  | 0 | 0 | 0
|  |  | 8 | 13 | 6 | 6'h0 | RW | diag_top_presel0_l0_d1 | diag48中的低16bit选择控制： 从top diag source的64个源头中选出一个16bits diag16_out1 信号作为下一级4选1的输入，下一级4选1选出4bits作为diag[7:4] | 0 | 0 | 0
|  |  | 6 | 7 | 2 | 2'h0 | RO | Reserved |  | 0 | 0 | 0
|  |  | 0 | 5 | 6 | 6'h0 | RW | diag_top_presel0_l0_d0 | diag48中的低16bit选择控制： 从top diag source的64个源头中选出一个16bits diag16_out0 信号作为下一级4选1的输入，下一级4选1选出4bits作为diag[3:0] 第一级4个sel配置为同一值，且后一级采用默认值，则跟前面设计一致。 | 0 | 0 | 0
|  | 06C |  |  | 32 | 32'h00000000 |  | DIAG_STAT |  |  | 0x0 | 0
|  |  | 0 | 31 | 32 | 32'h00000000 | RO | diag_value |  | 0 | 0x0 | 0
|  | 070 |  |  | 32 | 32'h00000000 |  | DIAG_TRIGGER |  |  | 0x0 | 0
|  |  | 1 | 31 | 31 | 31'h00000000 | RO | Reserved |  | 0 | 0x0 | 0
|  |  | 0 | 0 | 1 | 1'h00000000 | RW | diag_trigger |  | 0 | 0x0 | 0
|  | 074 |  |  | 32 | 32'h01010101 |  | DIAG_TOP_LEVEL0_M | TOP DIAG 第一级选择信号 |  | 01010101 | 16843009
|  |  | 30 | 31 | 2 | 2'h0 | RO | Reserved |  | 0 | 0 | 0
|  |  | 24 | 29 | 6 | 6'h1 | RW | diag_top_presel1_l0_d3 | diag48中的中间16bit选择控制： 从top diag source的64个源头中选出一个16bits diag16_out3 信号作为下一级4选1的输入，下一级4选1选出4bits作为diag[15:12] | 1 | 1 | 16777216
|  |  | 22 | 23 | 2 | 2'h0 | RO | Reserved |  | 0 | 0 | 0
|  |  | 16 | 21 | 6 | 6'h1 | RW | diag_top_presel1_l0_d2 | diag48中的中间16bit选择控制： 从top diag source的64个源头中选出一个16bits diag16_out2 信号作为下一级4选1的输入，下一级4选1选出4bits作为diag[11:8] | 1 | 1 | 65536
|  |  | 14 | 15 | 2 | 2'h0 | RO | Reserved |  | 0 | 0 | 0
|  |  | 8 | 13 | 6 | 6'h1 | RW | diag_top_presel1_l0_d1 | diag48中的中间16bit选择控制： 从top diag source的64个源头中选出一个16bits diag16_out1 信号作为下一级4选1的输入，下一级4选1选出4bits作为diag[7:4] | 1 | 1 | 256
|  |  | 6 | 7 | 2 | 2'h0 | RO | Reserved |  | 0 | 0 | 0
|  |  | 0 | 5 | 6 | 6'h1 | RW | diag_top_presel1_l0_d0 | diag48中的中间16bit选择控制： 从top diag source的64个源头中选出一个16bits diag16_out0 信号作为下一级4选1的输入，下一级4选1选出4bits作为diag[3:0] 第一级4个sel配置为同一值，且后一级采用默认值，则跟前面设计一致。 | 1 | 1 | 1
|  | 078 |  |  | 32 | 32'h02020202 |  | DIAG_TOP_LEVEL0_H | TOP DIAG 第一级选择信号 |  | 02020202 | 33686018
|  |  | 30 | 31 | 2 | 2'h0 | RO | Reserved |  | 0 | 0 | 0
|  |  | 24 | 29 | 6 | 6'h2 | RW | diag_top_presel2_l0_d3 | diag48中的高16bit选择控制： 从top diag source的64个源头中选出一个16bits diag16_out3 信号作为下一级4选1的输入，下一级4选1选出4bits作为diag[15:12] | 2 | 2 | 33554432
|  |  | 22 | 23 | 2 | 2'h0 | RO | Reserved |  | 0 | 0 | 0
|  |  | 16 | 21 | 6 | 6'h2 | RW | diag_top_presel2_l0_d2 | diag48中的高16bit选择控制： 从top diag source的64个源头中选出一个16bits diag16_out2 信号作为下一级4选1的输入，下一级4选1选出4bits作为diag[11:8] | 2 | 2 | 131072
|  |  | 14 | 15 | 2 | 2'h0 | RO | Reserved |  | 0 | 0 | 0
|  |  | 8 | 13 | 6 | 6'h2 | RW | diag_top_presel2_l0_d1 | diag48中的高16bit选择控制： 从top diag source的64个源头中选出一个16bits diag16_out1 信号作为下一级4选1的输入，下一级4选1选出4bits作为diag[7:4] | 2 | 2 | 512
|  |  | 6 | 7 | 2 | 2'h0 | RO | Reserved |  | 0 | 0 | 0
|  |  | 0 | 5 | 6 | 6'h2 | RW | diag_top_presel2_l0_d0 | diag48中的高16bit选择控制： 从top diag source的64个源头中选出一个16bits diag16_out0 信号作为下一级4选1的输入，下一级4选1选出4bits作为diag[3:0] 第一级4个sel配置为同一值，且后一级采用默认值，则跟前面设计一致。 | 2 | 2 | 2
|  | 07C |  |  | 32 | 32'h00000000 |  | DIAG_MPIF_CONF |  |  | 0x0 | 0
|  |  | 10 | 31 | 22 | 22'h00000000 | RO | Reserved |  | 0 | 0x0 | 0
|  |  | 4 | 9 | 6 | 6'h00000000 | RW | diag_mpif_hdr_nbr |  | 0 | 0x0 | 0
|  |  | 1 | 3 | 3 | 3'h00000000 | RO | Reserved |  | 0 | 0x0 | 0
|  |  | 0 | 0 | 1 | 1'h00000000 | RW | diag_mpif_mask_en |  | 0 | 0x0 | 0
|  | 080 |  |  | 32 | 32'h00000000 |  | DIAG_MAC_LEVEL0_L | MAC DIAG 第一级低16bit选择信号 |  | 00000000 | 0
|  |  | 30 | 31 | 2 | 2'h0 | RO | Reserved |  | 0 | 0 | 0
|  |  | 24 | 29 | 6 | 6'h0 | RW | diag_mac_presel0_l0_d3 |  | 0 | 0 | 0
|  |  | 22 | 23 | 2 | 2'h0 | RO | Reserved |  | 0 | 0 | 0
|  |  | 16 | 21 | 6 | 6'h0 | RW | diag_mac_presel0_l0_d2 |  | 0 | 0 | 0
|  |  | 14 | 15 | 2 | 2'h0 | RO | Reserved |  | 0 | 0 | 0
|  |  | 8 | 13 | 6 | 6'h0 | RW | diag_mac_presel0_l0_d1 |  | 0 | 0 | 0
|  |  | 6 | 7 | 2 | 2'h0 | RO | Reserved |  | 0 | 0 | 0
|  |  | 0 | 5 | 6 | 6'h0 | RW | diag_mac_presel0_l0_d0 | 同top | 0 | 0 | 0
|  | 084 |  |  | 32 | 32'h01010101 |  | DIAG_MAC_LEVEL0_M | MAC DIAG 第一级中间16bit选择信号 |  | 01010101 | 16843009
|  |  | 30 | 31 | 2 | 2'h0 | RO | Reserved |  | 0 | 0 | 0
|  |  | 24 | 29 | 6 | 6'h1 | RW | diag_mac_presel1_l0_d3 |  | 1 | 1 | 16777216
|  |  | 22 | 23 | 2 | 2'h0 | RO | Reserved |  | 0 | 0 | 0
|  |  | 16 | 21 | 6 | 6'h1 | RW | diag_mac_presel1_l0_d2 |  | 1 | 1 | 65536
|  |  | 14 | 15 | 2 | 2'h0 | RO | Reserved |  | 0 | 0 | 0
|  |  | 8 | 13 | 6 | 6'h1 | RW | diag_mac_presel1_l0_d1 |  | 1 | 1 | 256
|  |  | 6 | 7 | 2 | 2'h0 | RO | Reserved |  | 0 | 0 | 0
|  |  | 0 | 5 | 6 | 6'h1 | RW | diag_mac_presel1_l0_d0 | 同top | 1 | 1 | 1
|  | 088 |  |  | 32 | 32'h02020202 |  | DIAG_MAC_LEVEL0_H | MAC DIAG 第一级高16bit选择信号 |  | 02020202 | 33686018
|  |  | 30 | 31 | 2 | 2'h0 | RO | Reserved |  | 0 | 0 | 0
|  |  | 24 | 29 | 6 | 6'h2 | RW | diag_mac_presel2_l0_d3 |  | 2 | 2 | 33554432
|  |  | 22 | 23 | 2 | 2'h0 | RO | Reserved |  | 0 | 0 | 0
|  |  | 16 | 21 | 6 | 6'h2 | RW | diag_mac_presel2_l0_d2 |  | 2 | 2 | 131072
|  |  | 14 | 15 | 2 | 2'h0 | RO | Reserved |  | 0 | 0 | 0
|  |  | 8 | 13 | 6 | 6'h2 | RW | diag_mac_presel2_l0_d1 |  | 2 | 2 | 512
|  |  | 6 | 7 | 2 | 2'h0 | RO | Reserved |  | 0 | 0 | 0
|  |  | 0 | 5 | 6 | 6'h2 | RW | diag_mac_presel2_l0_d0 | 同top | 2 | 2 | 2
|  | 08C |  |  | 32 | 32'h00000000 |  | DIAG_PHY_LEVEL0_L | phy DIAG 第一级低16bit选择信号 |  | 00000000 | 0
|  |  | 30 | 31 | 2 | 2'h0 | RO | Reserved |  | 0 | 0 | 0
|  |  | 24 | 29 | 6 | 6'h0 | RW | diag_phy_presel0_l0_d3 |  | 0 | 0 | 0
|  |  | 22 | 23 | 2 | 2'h0 | RO | Reserved |  | 0 | 0 | 0
|  |  | 16 | 21 | 6 | 6'h0 | RW | diag_phy_presel0_l0_d2 |  | 0 | 0 | 0
|  |  | 14 | 15 | 2 | 2'h0 | RO | Reserved |  | 0 | 0 | 0
|  |  | 8 | 13 | 6 | 6'h0 | RW | diag_phy_presel0_l0_d1 |  | 0 | 0 | 0
|  |  | 6 | 7 | 2 | 2'h0 | RO | Reserved |  | 0 | 0 | 0
|  |  | 0 | 5 | 6 | 6'h0 | RW | diag_phy_presel0_l0_d0 | 同top | 0 | 0 | 0
|  | 090 |  |  | 32 | 32'h01010101 |  | DIAG_PHY_LEVEL0_M | phy DIAG 第一级中间16bit选择信号 |  | 01010101 | 16843009
|  |  | 30 | 31 | 2 | 2'h0 | RO | Reserved |  | 0 | 0 | 0
|  |  | 24 | 29 | 6 | 6'h1 | RW | diag_phy_presel1_l0_d3 |  | 1 | 1 | 16777216
|  |  | 22 | 23 | 2 | 2'h0 | RO | Reserved |  | 0 | 0 | 0
|  |  | 16 | 21 | 6 | 6'h1 | RW | diag_phy_presel1_l0_d2 |  | 1 | 1 | 65536
|  |  | 14 | 15 | 2 | 2'h0 | RO | Reserved |  | 0 | 0 | 0
|  |  | 8 | 13 | 6 | 6'h1 | RW | diag_phy_presel1_l0_d1 |  | 1 | 1 | 256
|  |  | 6 | 7 | 2 | 2'h0 | RO | Reserved |  | 0 | 0 | 0
|  |  | 0 | 5 | 6 | 6'h1 | RW | diag_phy_presel1_l0_d0 | 同top | 1 | 1 | 1
|  | 094 |  |  | 32 | 32'h02020202 |  | DIAG_PHY_LEVEL0_H | phy DIAG 第一级高16bit选择信号 |  | 02020202 | 33686018
|  |  | 30 | 31 | 2 | 2'h0 | RO | Reserved |  | 0 | 0 | 0
|  |  | 24 | 29 | 6 | 6'h2 | RW | diag_phy_presel2_l0_d3 |  | 2 | 2 | 33554432
|  |  | 22 | 23 | 2 | 2'h0 | RO | Reserved |  | 0 | 0 | 0
|  |  | 16 | 21 | 6 | 6'h2 | RW | diag_phy_presel2_l0_d2 |  | 2 | 2 | 131072
|  |  | 14 | 15 | 2 | 2'h0 | RO | Reserved |  | 0 | 0 | 0
|  |  | 8 | 13 | 6 | 6'h2 | RW | diag_phy_presel2_l0_d1 |  | 2 | 2 | 512
|  |  | 6 | 7 | 2 | 2'h0 | RO | Reserved |  | 0 | 0 | 0
|  |  | 0 | 5 | 6 | 6'h2 | RW | diag_phy_presel2_l0_d0 | 同top | 2 | 2 | 2
|  | 098 |  |  | 32 | 32'h00000000 |  | DIAG_RIU_LEVEL0_L | riu DIAG 第一级低16bit选择信号 |  | 00000000 | 0
|  |  | 30 | 31 | 2 | 2'h0 | RO | Reserved |  | 0 | 0 | 0
|  |  | 24 | 29 | 6 | 6'h0 | RW | diag_riu_presel0_l0_d3 |  | 0 | 0 | 0
|  |  | 22 | 23 | 2 | 2'h0 | RO | Reserved |  | 0 | 0 | 0
|  |  | 16 | 21 | 6 | 6'h0 | RW | diag_riu_presel0_l0_d2 |  | 0 | 0 | 0
|  |  | 14 | 15 | 2 | 2'h0 | RO | Reserved |  | 0 | 0 | 0
|  |  | 8 | 13 | 6 | 6'h0 | RW | diag_riu_presel0_l0_d1 |  | 0 | 0 | 0
|  |  | 6 | 7 | 2 | 2'h0 | RO | Reserved |  | 0 | 0 | 0
|  |  | 0 | 5 | 6 | 6'h0 | RW | diag_riu_presel0_l0_d0 | 同top | 0 | 0 | 0
|  | 09C |  |  | 32 | 32'h01010101 |  | DIAG_RIU_LEVEL0_M | riu DIAG 第一级中间16bit选择信号 |  | 01010101 | 16843009
|  |  | 30 | 31 | 2 | 2'h0 | RO | Reserved |  | 0 | 0 | 0
|  |  | 24 | 29 | 6 | 6'h1 | RW | diag_riu_presel1_l0_d3 |  | 1 | 1 | 16777216
|  |  | 22 | 23 | 2 | 2'h0 | RO | Reserved |  | 0 | 0 | 0
|  |  | 16 | 21 | 6 | 6'h1 | RW | diag_riu_presel1_l0_d2 |  | 1 | 1 | 65536
|  |  | 14 | 15 | 2 | 2'h0 | RO | Reserved |  | 0 | 0 | 0
|  |  | 8 | 13 | 6 | 6'h1 | RW | diag_riu_presel1_l0_d1 |  | 1 | 1 | 256
|  |  | 6 | 7 | 2 | 2'h0 | RO | Reserved |  | 0 | 0 | 0
|  |  | 0 | 5 | 6 | 6'h1 | RW | diag_riu_presel1_l0_d0 | 同top | 1 | 1 | 1
|  | 0A0 |  |  | 32 | 32'h02020202 |  | DIAG_RIU_LEVEL0_H | riu DIAG 第一级高16bit选择信号 |  | 02020202 | 33686018
|  |  | 30 | 31 | 2 | 2'h0 | RO | Reserved |  | 0 | 0 | 0
|  |  | 24 | 29 | 6 | 6'h2 | RW | diag_riu_presel2_l0_d3 |  | 2 | 2 | 33554432
|  |  | 22 | 23 | 2 | 2'h0 | RO | Reserved |  | 0 | 0 | 0
|  |  | 16 | 21 | 6 | 6'h2 | RW | diag_riu_presel2_l0_d2 |  | 2 | 2 | 131072
|  |  | 14 | 15 | 2 | 2'h0 | RO | Reserved |  | 0 | 0 | 0
|  |  | 8 | 13 | 6 | 6'h2 | RW | diag_riu_presel2_l0_d1 |  | 2 | 2 | 512
|  |  | 6 | 7 | 2 | 2'h0 | RO | Reserved |  | 0 | 0 | 0
|  |  | 0 | 5 | 6 | 6'h2 | RW | diag_riu_presel2_l0_d0 | 同top | 2 | 2 | 2
|  | 0A4 |  |  | 32 | 32'h03020100 |  | DIAG_TOP_LEVEL1_L | top DIAG 第二级低16bit选择信号 |  | 03020100 | 50462976
|  |  | 30 | 31 | 2 | 2'h0 | RO | Reserved |  | 0 | 0 | 0
|  |  | 24 | 29 | 6 | 6'h3 | RW | diag_top_presel0_l1_d3 |  | 3 | 3 | 50331648
|  |  | 22 | 23 | 2 | 2'h0 | RO | Reserved |  | 0 | 0 | 0
|  |  | 16 | 21 | 6 | 6'h2 | RW | diag_top_presel0_l1_d2 |  | 2 | 2 | 131072
|  |  | 14 | 15 | 2 | 2'h0 | RO | Reserved |  | 0 | 0 | 0
|  |  | 8 | 13 | 6 | 6'h1 | RW | diag_top_presel0_l1_d1 |  | 1 | 1 | 256
|  |  | 6 | 7 | 2 | 2'h0 | RO | Reserved |  | 0 | 0 | 0
|  |  | 0 | 5 | 6 | 6'h0 | RW | diag_top_presel0_l1_d0 | 同top | 0 | 0 | 0
|  | 0A8 |  |  | 32 | 32'h03020100 |  | DIAG_TOP_LEVEL1_M | top DIAG 第二级中间16bit选择信号 |  | 03020100 | 50462976
|  |  | 30 | 31 | 2 | 2'h0 | RO | Reserved |  | 0 | 0 | 0
|  |  | 24 | 29 | 6 | 6'h3 | RW | diag_top_presel1_l1_d3 |  | 3 | 3 | 50331648
|  |  | 22 | 23 | 2 | 2'h0 | RO | Reserved |  | 0 | 0 | 0
|  |  | 16 | 21 | 6 | 6'h2 | RW | diag_top_presel1_l1_d2 |  | 2 | 2 | 131072
|  |  | 14 | 15 | 2 | 2'h0 | RO | Reserved |  | 0 | 0 | 0
|  |  | 8 | 13 | 6 | 6'h1 | RW | diag_top_presel1_l1_d1 |  | 1 | 1 | 256
|  |  | 6 | 7 | 2 | 2'h0 | RO | Reserved |  | 0 | 0 | 0
|  |  | 0 | 5 | 6 | 6'h0 | RW | diag_top_presel1_l1_d0 | 同top | 0 | 0 | 0
|  | 0AC |  |  | 32 | 32'h03020100 |  | DIAG_TOP_LEVEL1_H | top DIAG 第二级高16bit选择信号 |  | 03020100 | 50462976
|  |  | 26 | 31 | 6 | 6'h0 | RO | Reserved |  | 0 | 0 | 0
|  |  | 24 | 25 | 2 | 2'h3 | RW | diag_top_presel2_l1_d3 |  | 3 | 3 | 50331648
|  |  | 18 | 23 | 6 | 6'h0 | RO | Reserved |  | 0 | 0 | 0
|  |  | 16 | 17 | 2 | 2'h2 | RW | diag_top_presel2_l1_d2 |  | 2 | 2 | 131072
|  |  | 10 | 15 | 6 | 6'h0 | RO | Reserved |  | 0 | 0 | 0
|  |  | 8 | 9 | 2 | 2'h1 | RW | diag_top_presel2_l1_d1 |  | 1 | 1 | 256
|  |  | 2 | 7 | 6 | 6'h0 | RO | Reserved |  | 0 | 0 | 0
|  |  | 0 | 1 | 2 | 2'h0 | RW | diag_top_presel2_l1_d0 | 同top | 0 | 0 | 0
|  | 0B0 |  |  | 32 | 32'h03020100 |  | DIAG_MAC_LEVEL1_L | mac DIAG 第二级低16bit选择信号 |  | 03020100 | 50462976
|  |  | 30 | 31 | 2 | 2'h0 | RO | Reserved |  | 0 | 0 | 0
|  |  | 24 | 29 | 6 | 6'h3 | RW | diag_mac_presel0_l1_d3 |  | 3 | 3 | 50331648
|  |  | 22 | 23 | 2 | 2'h0 | RO | Reserved |  | 0 | 0 | 0
|  |  | 16 | 21 | 6 | 6'h2 | RW | diag_mac_presel0_l1_d2 |  | 2 | 2 | 131072
|  |  | 14 | 15 | 2 | 2'h0 | RO | Reserved |  | 0 | 0 | 0
|  |  | 8 | 13 | 6 | 6'h1 | RW | diag_mac_presel0_l1_d1 |  | 1 | 1 | 256
|  |  | 6 | 7 | 2 | 2'h0 | RO | Reserved |  | 0 | 0 | 0
|  |  | 0 | 5 | 6 | 6'h0 | RW | diag_mac_presel0_l1_d0 | 同mac | 0 | 0 | 0
|  | 0B4 |  |  | 32 | 32'h03020100 |  | DIAG_MAC_LEVEL1_M | mac DIAG 第二级中间16bit选择信号 |  | 03020100 | 50462976
|  |  | 30 | 31 | 2 | 2'h0 | RO | Reserved |  | 0 | 0 | 0
|  |  | 24 | 29 | 6 | 6'h3 | RW | diag_mac_presel1_l1_d3 |  | 3 | 3 | 50331648
|  |  | 22 | 23 | 2 | 2'h0 | RO | Reserved |  | 0 | 0 | 0
|  |  | 16 | 21 | 6 | 6'h2 | RW | diag_mac_presel1_l1_d2 |  | 2 | 2 | 131072
|  |  | 14 | 15 | 2 | 2'h0 | RO | Reserved |  | 0 | 0 | 0
|  |  | 8 | 13 | 6 | 6'h1 | RW | diag_mac_presel1_l1_d1 |  | 1 | 1 | 256
|  |  | 6 | 7 | 2 | 2'h0 | RO | Reserved |  | 0 | 0 | 0
|  |  | 0 | 5 | 6 | 6'h0 | RW | diag_mac_presel1_l1_d0 | 同mac | 0 | 0 | 0
|  | 0B8 |  |  | 32 | 32'h03020100 |  | DIAG_MAC_LEVEL1_H | mac DIAG 第二级高16bit选择信号 |  | 03020100 | 50462976
|  |  | 26 | 31 | 6 | 6'h0 | RO | Reserved |  | 0 | 0 | 0
|  |  | 24 | 25 | 2 | 2'h3 | RW | diag_mac_presel2_l1_d3 |  | 3 | 3 | 50331648
|  |  | 18 | 23 | 6 | 6'h0 | RO | Reserved |  | 0 | 0 | 0
|  |  | 16 | 17 | 2 | 2'h2 | RW | diag_mac_presel2_l1_d2 |  | 2 | 2 | 131072
|  |  | 10 | 15 | 6 | 6'h0 | RO | Reserved |  | 0 | 0 | 0
|  |  | 8 | 9 | 2 | 2'h1 | RW | diag_mac_presel2_l1_d1 |  | 1 | 1 | 256
|  |  | 2 | 7 | 6 | 6'h0 | RO | Reserved |  | 0 | 0 | 0
|  |  | 0 | 1 | 2 | 2'h0 | RW | diag_mac_presel2_l1_d0 | 同top | 0 | 0 | 0
|  | 0BC |  |  | 32 | 32'h03020100 |  | DIAG_PHY_LEVEL1_L | phy DIAG 第二级低16bit选择信号 |  | 03020100 | 50462976
|  |  | 30 | 31 | 2 | 2'h0 | RO | Reserved |  | 0 | 0 | 0
|  |  | 24 | 29 | 6 | 6'h3 | RW | diag_phy_presel0_l1_d3 |  | 3 | 3 | 50331648
|  |  | 22 | 23 | 2 | 2'h0 | RO | Reserved |  | 0 | 0 | 0
|  |  | 16 | 21 | 6 | 6'h2 | RW | diag_phy_presel0_l1_d2 |  | 2 | 2 | 131072
|  |  | 14 | 15 | 2 | 2'h0 | RO | Reserved |  | 0 | 0 | 0
|  |  | 8 | 13 | 6 | 6'h1 | RW | diag_phy_presel0_l1_d1 |  | 1 | 1 | 256
|  |  | 6 | 7 | 2 | 2'h0 | RO | Reserved |  | 0 | 0 | 0
|  |  | 0 | 5 | 6 | 6'h0 | RW | diag_phy_presel0_l1_d0 | 同phy | 0 | 0 | 0
|  | 0C0 |  |  | 32 | 32'h03020100 |  | DIAG_PHY_LEVEL1_M | phy DIAG 第二级中间16bit选择信号 |  | 03020100 | 50462976
|  |  | 30 | 31 | 2 | 2'h0 | RO | Reserved |  | 0 | 0 | 0
|  |  | 24 | 29 | 6 | 6'h3 | RW | diag_phy_presel1_l1_d3 |  | 3 | 3 | 50331648
|  |  | 22 | 23 | 2 | 2'h0 | RO | Reserved |  | 0 | 0 | 0
|  |  | 16 | 21 | 6 | 6'h2 | RW | diag_phy_presel1_l1_d2 |  | 2 | 2 | 131072
|  |  | 14 | 15 | 2 | 2'h0 | RO | Reserved |  | 0 | 0 | 0
|  |  | 8 | 13 | 6 | 6'h1 | RW | diag_phy_presel1_l1_d1 |  | 1 | 1 | 256
|  |  | 6 | 7 | 2 | 2'h0 | RO | Reserved |  | 0 | 0 | 0
|  |  | 0 | 5 | 6 | 6'h0 | RW | diag_phy_presel1_l1_d0 | 同phy | 0 | 0 | 0
|  | 0C4 |  |  | 32 | 32'h03020100 |  | DIAG_PHY_LEVEL1_H | phy DIAG 第二级高16bit选择信号 |  | 03020100 | 50462976
|  |  | 26 | 31 | 6 | 6'h0 | RO | Reserved |  | 0 | 0 | 0
|  |  | 24 | 25 | 2 | 2'h3 | RW | diag_phy_presel2_l1_d3 |  | 3 | 3 | 50331648
|  |  | 18 | 23 | 6 | 6'h0 | RO | Reserved |  | 0 | 0 | 0
|  |  | 16 | 17 | 2 | 2'h2 | RW | diag_phy_presel2_l1_d2 |  | 2 | 2 | 131072
|  |  | 10 | 15 | 6 | 6'h0 | RO | Reserved |  | 0 | 0 | 0
|  |  | 8 | 9 | 2 | 2'h1 | RW | diag_phy_presel2_l1_d1 |  | 1 | 1 | 256
|  |  | 2 | 7 | 6 | 6'h0 | RO | Reserved |  | 0 | 0 | 0
|  |  | 0 | 1 | 2 | 2'h0 | RW | diag_phy_presel2_l1_d0 | 同top | 0 | 0 | 0
|  | 0C8 |  |  | 32 | 32'h03020100 |  | DIAG_RIU_LEVEL1_L | riu DIAG 第二级低16bit选择信号 |  | 03020100 | 50462976
|  |  | 30 | 31 | 2 | 2'h0 | RO | Reserved |  | 0 | 0 | 0
|  |  | 24 | 29 | 6 | 6'h3 | RW | diag_riu_presel0_l1_d3 |  | 3 | 3 | 50331648
|  |  | 22 | 23 | 2 | 2'h0 | RO | Reserved |  | 0 | 0 | 0
|  |  | 16 | 21 | 6 | 6'h2 | RW | diag_riu_presel0_l1_d2 |  | 2 | 2 | 131072
|  |  | 14 | 15 | 2 | 2'h0 | RO | Reserved |  | 0 | 0 | 0
|  |  | 8 | 13 | 6 | 6'h1 | RW | diag_riu_presel0_l1_d1 |  | 1 | 1 | 256
|  |  | 6 | 7 | 2 | 2'h0 | RO | Reserved |  | 0 | 0 | 0
|  |  | 0 | 5 | 6 | 6'h0 | RW | diag_riu_presel0_l1_d0 | 同riu | 0 | 0 | 0
|  | 0CC |  |  | 32 | 32'h03020100 |  | DIAG_RIU_LEVEL1_M | riu DIAG 第二级中间16bit选择信号 |  | 03020100 | 50462976
|  |  | 30 | 31 | 2 | 2'h0 | RO | Reserved |  | 0 | 0 | 0
|  |  | 24 | 29 | 6 | 6'h3 | RW | diag_riu_presel1_l1_d3 |  | 3 | 3 | 50331648
|  |  | 22 | 23 | 2 | 2'h0 | RO | Reserved |  | 0 | 0 | 0
|  |  | 16 | 21 | 6 | 6'h2 | RW | diag_riu_presel1_l1_d2 |  | 2 | 2 | 131072
|  |  | 14 | 15 | 2 | 2'h0 | RO | Reserved |  | 0 | 0 | 0
|  |  | 8 | 13 | 6 | 6'h1 | RW | diag_riu_presel1_l1_d1 |  | 1 | 1 | 256
|  |  | 6 | 7 | 2 | 2'h0 | RO | Reserved |  | 0 | 0 | 0
|  |  | 0 | 5 | 6 | 6'h0 | RW | diag_riu_presel1_l1_d0 | 同riu | 0 | 0 | 0
|  | 0D0 |  |  | 32 | 32'h03020100 |  | DIAG_RIU_LEVEL1_H | riu DIAG 第二级高16bit选择信号 |  | 03020100 | 50462976
|  |  | 26 | 31 | 6 | 6'h0 | RO | Reserved |  | 0 | 0 | 0
|  |  | 24 | 25 | 2 | 2'h3 | RW | diag_riu_presel2_l1_d3 |  | 3 | 3 | 50331648
|  |  | 18 | 23 | 6 | 6'h0 | RO | Reserved |  | 0 | 0 | 0
|  |  | 16 | 17 | 2 | 2'h2 | RW | diag_riu_presel2_l1_d2 |  | 2 | 2 | 131072
|  |  | 10 | 15 | 6 | 6'h0 | RO | Reserved |  | 0 | 0 | 0
|  |  | 8 | 9 | 2 | 2'h1 | RW | diag_riu_presel2_l1_d1 |  | 1 | 1 | 256
|  |  | 2 | 7 | 6 | 6'h0 | RO | Reserved |  | 0 | 0 | 0
|  |  | 0 | 1 | 2 | 2'h0 | RW | diag_riu_presel2_l1_d0 | 同top | 0 | 0 | 0
|  | 0E0 |  |  | 32 | 32'h00007FC8 |  | MISC_CNTL |  |  | 0x7FC8 | 0
|  |  | 31 | 31 | 1 | 1'h00000000 | RO | nmb_io_busy |  | 0 | 0x0 | 0
|  |  | 21 | 30 | 10 | 10'h00000000 | RO | Reserved |  | 0 | 0x0 | 0
|  |  | 20 | 20 | 1 | 1'h00000000 | RW | sec_mac_pi_tx_clk_gating_en |  | 0 | 0x0 | 0
|  |  | 19 | 19 | 1 | 1'h00000000 | RW | sec_mac_crypt_clk_gating_en |  | 0 | 0x0 | 0
|  |  | 18 | 18 | 1 | 1'h00000000 | RW | sec_mac_core_tx_clk_gating_en |  | 0 | 0x0 | 0
|  |  | 17 | 17 | 1 | 1'h00000000 | RW | sec_mpif_clk_gating_en |  | 0 | 0x0 | 0
|  |  | 16 | 16 | 1 | 1'h00000001 | RW | mac_pi_clk_gating_en |  | 1 | 0x1 | 32712
|  |  | 15 | 15 | 1 | 1'h00000001 | RW | mac_pi_tx_clk_gating_en |  | 1 | 0x1 | 16328
|  |  | 14 | 14 | 1 | 1'h00000001 | RW | mac_pi_rx_clk_gating_en |  | 1 | 0x1 | 8136
|  |  | 13 | 13 | 1 | 1'h00000001 | RW | mac_core_clk_gating_en |  | 1 | 0x1 | 4040
|  |  | 12 | 12 | 1 | 1'h00000001 | RW | mac_crypt_clk_gating_en |  | 1 | 0x1 | 1992
|  |  | 11 | 11 | 1 | 1'h00000001 | RW | mac_core_tx_clk_gating_en |  | 1 | 0x1 | 968
|  |  | 10 | 10 | 1 | 1'h00000001 | RW | mac_core_rx_clk_gating_en |  | 1 | 0x1 | 456
|  |  | 9 | 9 | 1 | 1'h00000001 | RW | mac_wt_clk_gating_en |  | 1 | 0x1 | 200
|  |  | 8 | 8 | 1 | 1'h00000001 | RW | mpif_clk_gating_en |  | 1 | 0x1 | 72
|  |  | 5 | 7 | 3 | 3'h00000000 | RO | Reserved |  | 0 | 0x0 | 0
|  |  | 4 | 4 | 1 | 1'h00000000 | RW | bootrom_enable |  | 0 | 0x0 | 0
|  |  | 3 | 3 | 1 | 1'h00000001 | RW | mac_la_clk_gating_en |  | 1 | 0x1 | 8
|  |  | 2 | 2 | 1 | 1'h00000000 | RO | Reserved |  | 0 | 0x0 | 0
|  |  | 1 | 1 | 1 | 1'h00000000 | RW | fpgab_reset_req |  | 0 | 0x0 | 0
|  |  | 0 | 0 | 1 | 1'h00000000 | RW | soft_reset_req |  | 0 | 0x0 | 0

## WiFi_DMA
Address (Hex) | Sub-Addr (Hex) | Start Bit | End Bit | Bit Width | Default Value | R/W Property | Register Name | Register Description | Reset Value(Dec) | Reset Value(Hex) | Reset Value(Sum) | ADDRWIDTH
| 000 |  |  | 32 | 32'h00000000 |  | CH_LLI_ROOT |  |  | 0x0 | 0
|  | 0 | 31 | 32 | 32'h00000000 | RW | ch_lli_root |  | 0 | 0x0 | 0
| 010 |  |  | 32 | 32'h00000000 |  | DMA_STATUS |  |  | 0x0 | 0
|  | 31 | 31 | 1 | 1'h00000000 | RO | ch4_stopped |  | 0 | 0x0 | 0
|  | 30 | 30 | 1 | 1'h00000000 | RO | mid_stream_bsy |  | 0 | 0x0 | 0
|  | 29 | 29 | 1 | 1'h00000000 | RO | down_stream_bsy |  | 0 | 0x0 | 0
|  | 28 | 28 | 1 | 1'h00000000 | RO | up_stream_bsy |  | 0 | 0x0 | 0
|  | 27 | 27 | 1 | 1'h00000000 | RO | arb_q4_valid |  | 0 | 0x0 | 0
|  | 26 | 26 | 1 | 1'h00000000 | RO | arb_q3_valid |  | 0 | 0x0 | 0
|  | 25 | 25 | 1 | 1'h00000000 | RO | arb_q2_valid |  | 0 | 0x0 | 0
|  | 24 | 24 | 1 | 1'h00000000 | RO | arb_q1_valid |  | 0 | 0x0 | 0
|  | 23 | 23 | 1 | 1'h00000000 | RO | arb_q0_valid |  | 0 | 0x0 | 0
|  | 20 | 22 | 3 | 3'h00000000 | RO | request_state |  | 0 | 0x0 | 0
|  | 19 | 19 | 1 | 1'h00000000 | RO | ch3_stopped |  | 0 | 0x0 | 0
|  | 18 | 18 | 1 | 1'h00000000 | RO | ch2_stopped |  | 0 | 0x0 | 0
|  | 17 | 17 | 1 | 1'h00000000 | RO | ch1_stopped |  | 0 | 0x0 | 0
|  | 16 | 16 | 1 | 1'h00000000 | RO | ch0_stopped |  | 0 | 0x0 | 0
|  | 0 | 15 | 16 | 16'h00000000 | RO | oft_free |  | 0 | 0x0 | 0
| 014 |  |  | 32 | 32'h00000000 |  | INT_RAWSTATUS |  |  | 0x0 | 0
|  | 25 | 31 | 7 | 7'h00000000 | RO | Reserved |  | 0 | 0x0 | 0
|  | 24 | 24 | 1 | 1'h00000000 | RO | ch4_eot |  | 0 | 0x0 | 0
|  | 23 | 23 | 1 | 1'h00000000 | RO | ch3_eot |  | 0 | 0x0 | 0
|  | 22 | 22 | 1 | 1'h00000000 | RO | ch2_eot |  | 0 | 0x0 | 0
|  | 21 | 21 | 1 | 1'h00000000 | RO | ch1_eot |  | 0 | 0x0 | 0
|  | 20 | 20 | 1 | 1'h00000000 | RO | ch0_eot |  | 0 | 0x0 | 0
|  | 17 | 19 | 3 | 3'h00000000 | RO | Reserved |  | 0 | 0x0 | 0
|  | 16 | 16 | 1 | 1'h00000000 | RO | error |  | 0 | 0x0 | 0
|  | 0 | 15 | 16 | 16'h00000000 | RO | lli_irq |  | 0 | 0x0 | 0
| 018 |  |  | 32 | 32'h00000000 |  | INT_UNMASK_SET |  |  | 0x0 | 0
|  | 25 | 31 | 7 | 7'h00000000 | RO | Reserved |  | 0 | 0x0 | 0
|  | 24 | 24 | 1 | 1'h00000000 | W1S | ch4_eot |  | 0 | 0x0 | 0
|  | 23 | 23 | 1 | 1'h00000000 | W1S | ch3_eot |  | 0 | 0x0 | 0
|  | 22 | 22 | 1 | 1'h00000000 | W1S | ch2_eot |  | 0 | 0x0 | 0
|  | 21 | 21 | 1 | 1'h00000000 | W1S | ch1_eot |  | 0 | 0x0 | 0
|  | 20 | 20 | 1 | 1'h00000000 | W1S | ch0_eot |  | 0 | 0x0 | 0
|  | 17 | 19 | 3 | 3'h00000000 | RO | Reserved |  | 0 | 0x0 | 0
|  | 16 | 16 | 1 | 1'h00000000 | W1S | error |  | 0 | 0x0 | 0
|  | 0 | 15 | 16 | 16'h00000000 | W1S | lli_irq |  | 0 | 0x0 | 0
| 01C |  |  | 32 | 32'h00000000 |  | INT_UNMASK_CLEAR |  |  | 0x0 | 0
|  | 25 | 31 | 7 | 7'h00000000 | RO | Reserved |  | 0 | 0x0 | 0
|  | 24 | 24 | 1 | 1'h00000000 | W1C | ch4_eot |  | 0 | 0x0 | 0
|  | 23 | 23 | 1 | 1'h00000000 | W1C | ch3_eot |  | 0 | 0x0 | 0
|  | 22 | 22 | 1 | 1'h00000000 | W1C | ch2_eot |  | 0 | 0x0 | 0
|  | 21 | 21 | 1 | 1'h00000000 | W1C | ch1_eot |  | 0 | 0x0 | 0
|  | 20 | 20 | 1 | 1'h00000000 | W1C | ch0_eot |  | 0 | 0x0 | 0
|  | 17 | 19 | 3 | 3'h00000000 | RO | Reserved |  | 0 | 0x0 | 0
|  | 16 | 16 | 1 | 1'h00000000 | W1C | error |  | 0 | 0x0 | 0
|  | 0 | 15 | 16 | 16'h00000000 | W1C | lli_irq |  | 0 | 0x0 | 0
| 020 |  |  | 32 | 32'h00000000 |  | INT_ACK |  |  | 0x0 | 0
|  | 25 | 31 | 7 | 7'h00000000 | RO | Reserved |  | 0 | 0x0 | 0
|  | 24 | 24 | 1 | 1'h00000000 | W1C | ch4_eot |  | 0 | 0x0 | 0
|  | 23 | 23 | 1 | 1'h00000000 | W1C | ch3_eot |  | 0 | 0x0 | 0
|  | 22 | 22 | 1 | 1'h00000000 | W1C | ch2_eot |  | 0 | 0x0 | 0
|  | 21 | 21 | 1 | 1'h00000000 | W1C | ch1_eot |  | 0 | 0x0 | 0
|  | 20 | 20 | 1 | 1'h00000000 | W1C | ch0_eot |  | 0 | 0x0 | 0
|  | 17 | 19 | 3 | 3'h00000000 | RO | Reserved |  | 0 | 0x0 | 0
|  | 16 | 16 | 1 | 1'h00000000 | W1C | error |  | 0 | 0x0 | 0
|  | 0 | 15 | 16 | 16'h00000000 | W1C | lli_irq |  | 0 | 0x0 | 0
| 024 |  |  | 32 | 32'h00000000 |  | INT_STATUS |  |  | 0x0 | 0
|  | 25 | 31 | 7 | 7'h00000000 | RO | Reserved |  | 0 | 0x0 | 0
|  | 24 | 24 | 1 | 1'h00000000 | RO | ch4_eot |  | 0 | 0x0 | 0
|  | 23 | 23 | 1 | 1'h00000000 | RO | ch3_eot |  | 0 | 0x0 | 0
|  | 22 | 22 | 1 | 1'h00000000 | RO | ch2_eot |  | 0 | 0x0 | 0
|  | 21 | 21 | 1 | 1'h00000000 | RO | ch1_eot |  | 0 | 0x0 | 0
|  | 20 | 20 | 1 | 1'h00000000 | RO | ch0_eot |  | 0 | 0x0 | 0
|  | 17 | 19 | 3 | 3'h00000000 | RO | Reserved |  | 0 | 0x0 | 0
|  | 16 | 16 | 1 | 1'h00000000 | RO | error |  | 0 | 0x0 | 0
|  | 0 | 15 | 16 | 16'h00000000 | RO | lli_irq |  | 0 | 0x0 | 0
| 030 |  |  | 32 | 32'h00000002 |  | REVISION |  |  | 0x2 | 2
|  | 0 | 31 | 32 | 32'h00000002 | RO | dma_revision |  | 2 | 0x2 | 2
| 034 |  |  | 32 | 32'h0000000c |  | ARBITRATION |  |  | 0xc | 12
|  | 4 | 31 | 28 | 28'h00000000 | RO | Reserved |  | 0 | 0x0 | 0
|  | 0 | 3 | 4 | 4'h0000000c | RW | downstream_tag_usage |  | 12 | 0xc | 12
| 038 |  |  | 32 | 32'h00000000 |  | CHANNEL_MUTEX_SET |  |  | 0x0 | 0
|  | 5 | 31 | 27 | 27'h00000000 | RO | Reserved |  | 0 | 0x0 | 0
|  | 4 | 4 | 1 | 1'h00000000 | W1S | ch4_mutex |  | 0 | 0x0 | 0
|  | 3 | 3 | 1 | 1'h00000000 | W1S | ch3_mutex |  | 0 | 0x0 | 0
|  | 2 | 2 | 1 | 1'h00000000 | W1S | ch2_mutex |  | 0 | 0x0 | 0
|  | 1 | 1 | 1 | 1'h00000000 | W1S | ch1_mutex |  | 0 | 0x0 | 0
|  | 0 | 0 | 1 | 1'h00000000 | W1S | ch0_mutex |  | 0 | 0x0 | 0
| 03C |  |  | 32 | 32'h00000000 |  | CHANNEL_MUTEX_CLEAR |  |  | 0x0 | 0
|  | 5 | 31 | 27 | 27'h00000000 | RO | Reserved |  | 0 | 0x0 | 0
|  | 4 | 4 | 1 | 1'h00000000 | W1C | ch4_mutex |  | 0 | 0x0 | 0
|  | 3 | 3 | 1 | 1'h00000000 | W1C | ch3_mutex |  | 0 | 0x0 | 0
|  | 2 | 2 | 1 | 1'h00000000 | W1C | ch2_mutex |  | 0 | 0x0 | 0
|  | 1 | 1 | 1 | 1'h00000000 | W1C | ch1_mutex |  | 0 | 0x0 | 0
|  | 0 | 0 | 1 | 1'h00000000 | W1C | ch0_mutex |  | 0 | 0x0 | 0
| 040 |  |  | 32 | 32'h00000000 |  | CH_LLI_ROOT4 |  |  | 0x0 | 0
|  | 0 | 31 | 32 | 32'h00000000 | RW | ch_lli_root4 |  | 0 | 0x0 | 0
| 044 |  |  | 32 | 32'h00000008 |  | AXI_BURST_LENGTH_LIMIT |  |  | 0x8 | 8
|  | 4 | 31 | 28 | 28'h00000000 | RO | Reserved |  | 0 | 0x0 | 0
|  | 0 | 3 | 4 | 4'h00000008 | RW | axi_burst_length_limit |  | 8 | 0x8 | 8
| 080 |  |  | 32 | 32'h00000000 |  | LLI_COUNTER |  |  | 0x0 | 0
|  | 16 | 31 | 16 | 16'h00000000 | RO | Reserved |  | 0 | 0x0 | 0
|  | 0 | 15 | 16 | 16'h00000000 | RO | counter |  | 0 | 0x0 | 0
| 0E0 |  |  | 32 | 32'h0000000e |  | CONVERSION_CONFIG |  |  | 0xe | 14
|  | 20 | 31 | 12 | 12'h00000000 | RO | Reserved |  | 0 | 0x0 | 0
|  | 16 | 19 | 4 | 4'h00000000 | RW | conv_data_length |  | 0 | 0x0 | 0
|  | 15 | 15 | 1 | 1'h00000000 | RW | conv_llc_len_en |  | 0 | 0x0 | 0
|  | 11 | 14 | 4 | 4'h00000000 | RO | Reserved |  | 0 | 0x0 | 0
|  | 0 | 10 | 11 | 11'h0000000e | RW | conv_offset |  | 14 | 0xe | 14
| 100 |  |  | 32 | 32'h00000000 |  | CONVERSION_DATA00 |  |  | 0x0 | 0
|  | 0 | 31 | 32 | 32'h00000000 | RW | conv_data00 |  | 0 | 0x0 | 0
| 104 |  |  | 32 | 32'h00000000 |  | CONVERSION_DATA01 |  |  | 0x0 | 0
|  | 0 | 31 | 32 | 32'h00000000 | RW | conv_data01 |  | 0 | 0x0 | 0
| 110 |  |  | 32 | 32'h00000000 |  | CONVERSION_DATA10 |  |  | 0x0 | 0
|  | 0 | 31 | 32 | 32'h00000000 | RW | conv_data10 |  | 0 | 0x0 | 0
| 114 |  |  | 32 | 32'h00000000 |  | CONVERSION_DATA11 |  |  | 0x0 | 0
|  | 0 | 31 | 32 | 32'h00000000 | RW | conv_data11 |  | 0 | 0x0 | 0
| 120 |  |  | 32 | 32'h00000000 |  | CONVERSION_DATA20 |  |  | 0x0 | 0
|  | 0 | 31 | 32 | 32'h00000000 | RW | conv_data20 |  | 0 | 0x0 | 0
| 124 |  |  | 32 | 32'h00000000 |  | CONVERSION_DATA21 |  |  | 0x0 | 0
|  | 0 | 31 | 32 | 32'h00000000 | RW | conv_data21 |  | 0 | 0x0 | 0
| 130 |  |  | 32 | 32'h00000000 |  | CONVERSION_DATA30 |  |  | 0x0 | 0
|  | 0 | 31 | 32 | 32'h00000000 | RW | conv_data30 |  | 0 | 0x0 | 0
| 134 |  |  | 32 | 32'h00000000 |  | CONVERSION_DATA31 |  |  | 0x0 | 0
|  | 0 | 31 | 32 | 32'h00000000 | RW | conv_data31 |  | 0 | 0x0 | 0

## WiFi_LA
Address (Hex) | Sub-Addr (Hex) | Start Bit | End Bit | Bit Width | Default Value | R/W Property | Register Name | Register Description | Reset Value(Dec) | Reset Value(Hex) | Reset Value(Sum) | ADDRWIDTH
| 000 |  |  | 32 | 32'h656e6562 |  | ID_LOW |  |  | 0x656e6562 | 1701733730
|  | 0 | 31 | 32 | 32'h656e6562 | RO | id_low |  | 1701733730 | 0x656e6562 | 1701733730
| 004 |  |  | 32 | 32'h00000000 |  | ID_HIGH |  |  | 0x0 | 0
|  | 24 | 31 | 8 | 8'h00000000 | RO | Reserved |  | 0 | 0x0 | 0
|  | 16 | 23 | 8 | 8'h00000000 | RO | la_width |  | 0 | 0x0 | 0
|  | 0 | 15 | 16 | 16'h00000000 | RO | la_depth |  | 0 | 0x0 | 0
| 008 |  |  | 32 | 32'h00050000 |  | VERSION |  |  | 0x50000 | 327680
|  | 24 | 31 | 8 | 8'h00000000 | RO | samplingfreq |  | 0 | 0x0 | 0
|  | 0 | 23 | 24 | 24'h00050000 | RO | la_version |  | 327680 | 0x50000 | 327680
| 00C |  |  | 32 | 32'h000000f0 |  | CNTRL |  |  | 0xf0 | 240
|  | 15 | 31 | 17 | 17'h00000000 | RO | Reserved |  | 0 | 0x0 | 0
|  | 14 | 14 | 1 | 1'h00000000 | RW | trigger_int_en |  | 0 | 0x0 | 0
|  | 13 | 13 | 1 | 1'h00000000 | RW | trigger_int_clear |  | 0 | 0x0 | 0
|  | 12 | 12 | 1 | 1'h00000000 | RW | trigger_int_set |  | 0 | 0x0 | 0
|  | 8 | 11 | 4 | 4'h00000000 | RO | Reserved |  | 0 | 0x0 | 0
|  | 4 | 7 | 4 | 4'h0000000f | RW | ext_trigger_en |  | 15 | 0xf | 240
|  | 3 | 3 | 1 | 1'h00000000 | RW | sw_trigger |  | 0 | 0x0 | 0
|  | 2 | 2 | 1 | 1'h00000000 | RW | reset |  | 0 | 0x0 | 0
|  | 1 | 1 | 1 | 1'h00000000 | RW | stop |  | 0 | 0x0 | 0
|  | 0 | 0 | 1 | 1'h00000000 | RW | start |  | 0 | 0x0 | 0
| 010 |  |  | 32 | 32'h00000000 |  | STATUS |  |  | 0x0 | 0
|  | 24 | 31 | 8 | 8'h00000000 | RO | Reserved |  | 0 | 0x0 | 0
|  | 8 | 23 | 16 | 16'h00000000 | RO | writeaddr |  | 0 | 0x0 | 0
|  | 4 | 7 | 4 | 4'h00000000 | RO | ext_trigger_status |  | 0 | 0x0 | 0
|  | 3 | 3 | 1 | 1'h00000000 | RO | sw_trigger_status |  | 0 | 0x0 | 0
|  | 2 | 2 | 1 | 1'h00000000 | RO | internal_trigger_status |  | 0 | 0x0 | 0
|  | 1 | 1 | 1 | 1'h00000000 | RO | triggered |  | 0 | 0x0 | 0
|  | 0 | 0 | 1 | 1'h00000000 | RO | started |  | 0 | 0x0 | 0
| 014 |  |  | 32 | 32'h00000000 |  | SAMPLING_MASK0 |  |  | 0x0 | 0
|  | 0 | 31 | 32 | 32'h00000000 | RW | sampling_mask0 |  | 0 | 0x0 | 0
| 018 |  |  | 32 | 32'h00000000 |  | SAMPLING_MASK1 |  |  | 0x0 | 0
|  | 0 | 31 | 32 | 32'h00000000 | RW | sampling_mask1 |  | 0 | 0x0 | 0
| 01C |  |  | 32 | 32'h00000000 |  | SAMPLING_MASK2 |  |  | 0x0 | 0
|  | 0 | 31 | 32 | 32'h00000000 | RW | sampling_mask2 |  | 0 | 0x0 | 0
| 020 |  |  | 32 | 32'h00000000 |  | TRIGGER_MASK0 |  |  | 0x0 | 0
|  | 0 | 31 | 32 | 32'h00000000 | RW | trigger_mask0 |  | 0 | 0x0 | 0
| 024 |  |  | 32 | 32'h00000000 |  | TRIGGER_MASK1 |  |  | 0x0 | 0
|  | 0 | 31 | 32 | 32'h00000000 | RW | trigger_mask1 |  | 0 | 0x0 | 0
| 028 |  |  | 32 | 32'h00000000 |  | TRIGGER_MASK2 |  |  | 0x0 | 0
|  | 0 | 31 | 32 | 32'h00000000 | RW | trigger_mask2 |  | 0 | 0x0 | 0
| 02C |  |  | 32 | 32'h00000000 |  | TRIGGER_VALUE0 |  |  | 0x0 | 0
|  | 0 | 31 | 32 | 32'h00000000 | RW | trigger_value0 |  | 0 | 0x0 | 0
| 030 |  |  | 32 | 32'h00000000 |  | TRIGGER_VALUE1 |  |  | 0x0 | 0
|  | 0 | 31 | 32 | 32'h00000000 | RW | trigger_value1 |  | 0 | 0x0 | 0
| 034 |  |  | 32 | 32'h00000000 |  | TRIGGER_VALUE2 |  |  | 0x0 | 0
|  | 0 | 31 | 32 | 32'h00000000 | RW | trigger_value2 |  | 0 | 0x0 | 0
| 038 |  |  | 32 | 32'h00000000 |  | TRIGGER_POINT |  |  | 0x0 | 0
|  | 16 | 31 | 16 | 16'h00000000 | RO | Reserved |  | 0 | 0x0 | 0
|  | 0 | 15 | 16 | 16'h00000000 | RW | trigger_point |  | 0 | 0x0 | 0
| 03C |  |  | 32 | 32'h00000000 |  | FIRSTSAMPLE |  |  | 0x0 | 0
|  | 16 | 31 | 16 | 16'h00000000 | RO | Reserved |  | 0 | 0x0 | 0
|  | 0 | 15 | 16 | 16'h00000000 | RO | firstsample |  | 0 | 0x0 | 0
| 040 |  |  | 32 | 32'h00000000 |  | SAMPLING_MASK3 |  |  | 0x0 | 0
|  | 16 | 31 | 16 | 16'h00000000 | RO | Reserved |  | 0 | 0x0 | 0
|  | 0 | 15 | 16 | 16'h00000000 | RW | sampling_mask3 |  | 0 | 0x0 | 0
| 044 |  |  | 32 | 32'h00000000 |  | TRIGGER_MASK3 |  |  | 0x0 | 0
|  | 16 | 31 | 16 | 16'h00000000 | RO | Reserved |  | 0 | 0x0 | 0
|  | 0 | 15 | 16 | 16'h00000000 | RW | trigger_mask3 |  | 0 | 0x0 | 0
| 048 |  |  | 32 | 32'h00000000 |  | TRIGGER_VALUE3 |  |  | 0x0 | 0
|  | 16 | 31 | 16 | 16'h00000000 | RO | Reserved |  | 0 | 0x0 | 0
|  | 0 | 15 | 16 | 16'h00000000 | RW | trigger_value3 |  | 0 | 0x0 | 0

## WiFi_BD_IF
Address (Hex) | Sub-Addr (Hex) | Start Bit | End Bit | Bit Width | Default Value | R/W Property | Register Name | Register Description | Reset Value(Dec) | Reset Value(Hex) | Reset Value(Sum) | ADDRWIDTH
| 000 |  |  | 32 | 32'h00000000 |  | SIGNATURE |  |  | 0x0 | 0
|  | 0 | 31 | 32 | 32'h00000000 | RO | fpga_signature |  | 0 | 0x0 | 0
| 004 |  |  | 32 | 32'h00000000 |  | DATE |  |  | 0x0 | 0
|  | 0 | 31 | 32 | 32'h00000000 | RO | fpga_date |  | 0 | 0x0 | 0
| 010 |  |  | 32 | 32'h00000000 |  | DIAGPORT_CONF1 |  |  | 0x0 | 0
|  | 16 | 31 | 16 | 16'h00000000 | RO | Reserved |  | 0 | 0x0 | 0
|  | 8 | 15 | 8 | 8'h00000000 | RW | mictor2_sel |  | 0 | 0x0 | 0
|  | 0 | 7 | 8 | 8'h00000000 | RW | mictor1_sel |  | 0 | 0x0 | 0
| 014 |  |  | 32 | 32'h00000000 |  | DIAGPORT_CONF2 |  |  | 0x0 | 0
|  | 16 | 31 | 16 | 16'h00000000 | RO | Reserved |  | 0 | 0x0 | 0
|  | 0 | 15 | 16 | 16'h00000000 | RW | mictor0_sel |  | 0 | 0x0 | 0
| 020 |  |  | 32 | 32'h00000000 |  | FB_CNTL |  |  | 0x0 | 0
|  | 31 | 31 | 1 | 1'h00000000 | RO | fb_capture_done |  | 0 | 0x0 | 0
|  | 22 | 30 | 9 | 9'h00000000 | RO | Reserved |  | 0 | 0x0 | 0
|  | 20 | 21 | 2 | 2'h00000000 | RW | fb_capture_en |  | 0 | 0x0 | 0
|  | 18 | 19 | 2 | 2'h00000000 | RO | Reserved |  | 0 | 0x0 | 0
|  | 16 | 17 | 2 | 2'h00000000 | RW | fb_playback_en |  | 0 | 0x0 | 0
|  | 0 | 15 | 16 | 16'h00000000 | RW | fb_playback_count |  | 0 | 0x0 | 0
| 024 |  |  | 32 | 32'h00000000 |  | FB_PATHMUX |  |  | 0x0 | 0
|  | 4 | 31 | 28 | 28'h00000000 | RO | Reserved |  | 0 | 0x0 | 0
|  | 0 | 3 | 4 | 4'h00000000 | RW | fb_pathmux_sel |  | 0 | 0x0 | 0
| 100 |  |  | 32 | 32'h00000000 |  | ADC_SPI_CNTL |  |  | 0x0 | 0
|  | 31 | 31 | 1 | 1'h00000000 | RO | adc_spi_done |  | 0 | 0x0 | 0
|  | 13 | 30 | 18 | 18'h00000000 | RO | Reserved |  | 0 | 0x0 | 0
|  | 8 | 12 | 5 | 5'h00000000 | RW | adc_spi_prescaler |  | 0 | 0x0 | 0
|  | 2 | 7 | 6 | 6'h00000000 | RO | Reserved |  | 0 | 0x0 | 0
|  | 1 | 1 | 1 | 1'h00000000 | RW | adc_spi_autopower |  | 0 | 0x0 | 0
|  | 0 | 0 | 1 | 1'h00000000 | RW | adc_spi_start |  | 0 | 0x0 | 0
| 104 |  |  | 32 | 32'h00000000 |  | ADC_SPI_ADDR |  |  | 0x0 | 0
|  | 31 | 31 | 1 | 1'h00000000 | RW | adc_spi_we |  | 0 | 0x0 | 0
|  | 20 | 30 | 11 | 11'h00000000 | RO | Reserved |  | 0 | 0x0 | 0
|  | 16 | 19 | 4 | 4'h00000000 | RW | adc_spi_sel |  | 0 | 0x0 | 0
|  | 0 | 15 | 16 | 16'h00000000 | RW | adc_spi_addr |  | 0 | 0x0 | 0
| 108 |  |  | 32 | 32'h00000000 |  | ADC_SPI_DATA |  |  | 0x0 | 0
|  | 16 | 31 | 16 | 16'h00000000 | RO | adc_spi_rdata |  | 0 | 0x0 | 0
|  | 0 | 15 | 16 | 16'h00000000 | RW | adc_spi_wdata |  | 0 | 0x0 | 0
| 200 |  |  | 32 | 32'h00000000 |  | DAC_SPI_CNTL |  |  | 0x0 | 0
|  | 31 | 31 | 1 | 1'h00000000 | RO | dac_spi_done |  | 0 | 0x0 | 0
|  | 13 | 30 | 18 | 18'h00000000 | RO | Reserved |  | 0 | 0x0 | 0
|  | 8 | 12 | 5 | 5'h00000000 | RW | dac_spi_prescaler |  | 0 | 0x0 | 0
|  | 3 | 7 | 5 | 5'h00000000 | RO | Reserved |  | 0 | 0x0 | 0
|  | 2 | 2 | 1 | 1'h00000000 | RW | dac_reset |  | 0 | 0x0 | 0
|  | 1 | 1 | 1 | 1'h00000000 | RW | dac_spi_autopower |  | 0 | 0x0 | 0
|  | 0 | 0 | 1 | 1'h00000000 | RW | dac_spi_start |  | 0 | 0x0 | 0
| 204 |  |  | 32 | 32'h00000000 |  | DAC_SPI_ADDR |  |  | 0x0 | 0
|  | 31 | 31 | 1 | 1'h00000000 | RW | dac_spi_we |  | 0 | 0x0 | 0
|  | 20 | 30 | 11 | 11'h00000000 | RO | Reserved |  | 0 | 0x0 | 0
|  | 16 | 19 | 4 | 4'h00000000 | RW | dac_spi_sel |  | 0 | 0x0 | 0
|  | 0 | 15 | 16 | 16'h00000000 | RW | dac_spi_addr |  | 0 | 0x0 | 0
| 208 |  |  | 32 | 32'h00000000 |  | DAC_SPI_DATA |  |  | 0x0 | 0
|  | 16 | 31 | 16 | 16'h00000000 | RO | dac_spi_rdata |  | 0 | 0x0 | 0
|  | 0 | 15 | 16 | 16'h00000000 | RW | dac_spi_wdata |  | 0 | 0x0 | 0
| 20C |  |  | 32 | 32'h00000000 |  | DAC_SPI_AUTOPOWER |  |  | 0x0 | 0
|  | 16 | 31 | 16 | 16'h00000000 | RW | dac_powerup |  | 0 | 0x0 | 0
|  | 0 | 15 | 16 | 16'h00000000 | RW | dac_powerdown |  | 0 | 0x0 | 0
| 04C |  |  | 32 | 32'h00000000 |  | DIAG0_STAT |  |  | 0x0 | 0
|  | 0 | 31 | 32 | 32'h00000000 | RO | diag0_stat |  | 0 | 0x0 | 0
| 050 |  |  | 32 | 32'h00000000 |  | DIAG1_STAT |  |  | 0x0 | 0
|  | 0 | 31 | 32 | 32'h00000000 | RO | diag1_stat |  | 0 | 0x0 | 0
| 054 |  |  | 32 | 32'h00000000 |  | DIAG2_STAT |  |  | 0x0 | 0
|  | 0 | 31 | 32 | 32'h00000000 | RO | diag2_stat |  | 0 | 0x0 | 0
| 058 |  |  | 32 | 32'h00000000 |  | DIAG3_STAT |  |  | 0x0 | 0
|  | 0 | 31 | 32 | 32'h00000000 | RO | diag3_stat |  | 0 | 0x0 | 0
| 05C |  |  | 32 | 32'h00000000 |  | DIAG4_STAT |  |  | 0x0 | 0
|  | 0 | 31 | 32 | 32'h00000000 | RO | diag4_stat |  | 0 | 0x0 | 0
| 380 |  |  | 32 | 32'h00000000 |  | INTERRUPT_SET |  |  | 0x0 | 0
|  | 1 | 31 | 31 | 31'h00000000 | RO | Reserved |  | 0 | 0x0 | 0
|  | 0 | 0 | 1 | 1'h00000000 | RW | doorbell_int_set |  | 0 | 0x0 | 0
| 384 |  |  | 32 | 32'h00000000 |  | INTERRUPT_CLEAR |  |  | 0x0 | 0
|  | 1 | 31 | 31 | 31'h00000000 | RO | Reserved |  | 0 | 0x0 | 0
|  | 0 | 0 | 1 | 1'h00000000 | RW | doorbell_int_clear |  | 0 | 0x0 | 0
| 388 |  |  | 32 | 32'h00000000 |  | INTERRUPT_UNMASK |  |  | 0x0 | 0
|  | 1 | 31 | 31 | 31'h00000000 | RO | Reserved |  | 0 | 0x0 | 0
|  | 0 | 0 | 1 | 1'h00000000 | RW | doorbell_int_mask |  | 0 | 0x0 | 0
| 38C |  |  | 32 | 32'h00000000 |  | INTERRUPT_STATUS |  |  | 0x0 | 0
|  | 1 | 31 | 31 | 31'h00000000 | RO | Reserved |  | 0 | 0x0 | 0
|  | 0 | 0 | 1 | 1'h00000000 | RO | doorbell_int_status |  | 0 | 0x0 | 0
| 390 |  |  | 32 | 32'h00000000 |  | V7_GPIO |  |  | 0x0 | 0
|  | 31 | 31 | 1 | 1'h00000000 | RW | v7_gpio_en |  | 0 | 0x0 | 0
|  | 7 | 30 | 24 | 24'h00000000 | RO | Reserved |  | 0 | 0x0 | 0
|  | 6 | 6 | 1 | 1'h00000000 | RW | v7_gpio6 |  | 0 | 0x0 | 0
|  | 5 | 5 | 1 | 1'h00000000 | RW | v7_gpio5 |  | 0 | 0x0 | 0
|  | 4 | 4 | 1 | 1'h00000000 | RO | Reserved |  | 0 | 0x0 | 0
|  | 3 | 3 | 1 | 1'h00000000 | RO | v7_gpio3 |  | 0 | 0x0 | 0
|  | 2 | 2 | 1 | 1'h00000000 | RO | v7_gpio2 |  | 0 | 0x0 | 0
|  | 1 | 1 | 1 | 1'h00000000 | RO | v7_gpio1 |  | 0 | 0x0 | 0
|  | 0 | 0 | 1 | 1'h00000000 | RO | v7_gpio0 |  | 0 | 0x0 | 0
| 400 |  |  | 32 | 32'h00000000 |  | IODELAY_CNTL |  |  | 0x0 | 0
|  | 31 | 31 | 1 | 1'h00000000 | RO | iodelay_done |  | 0 | 0x0 | 0
|  | 1 | 30 | 30 | 30'h00000000 | RO | Reserved |  | 0 | 0x0 | 0
|  | 0 | 0 | 1 | 1'h00000000 | RW | iodelay_start |  | 0 | 0x0 | 0
| 404 |  |  | 32 | 32'h00000000 |  | IODELAY_ADC0 |  |  | 0x0 | 0
|  | 8 | 31 | 24 | 24'h00000000 | RO | Reserved |  | 0 | 0x0 | 0
|  | 0 | 7 | 8 | 8'h00000000 | RW | iodelay_adc0 |  | 0 | 0x0 | 0
| 408 |  |  | 32 | 32'h00000000 |  | IODELAY_DAC0 |  |  | 0x0 | 0
|  | 8 | 31 | 24 | 24'h00000000 | RO | Reserved |  | 0 | 0x0 | 0
|  | 0 | 7 | 8 | 8'h00000000 | RW | iodelay_dac0 |  | 0 | 0x0 | 0
| 40C |  |  | 32 | 32'h00000000 |  | IODELAY_ADC1 |  |  | 0x0 | 0
|  | 8 | 31 | 24 | 24'h00000000 | RO | Reserved |  | 0 | 0x0 | 0
|  | 0 | 7 | 8 | 8'h00000000 | RW | iodelay_adc1 |  | 0 | 0x0 | 0
| 410 |  |  | 32 | 32'h00000000 |  | IODELAY_DAC1 |  |  | 0x0 | 0
|  | 8 | 31 | 24 | 24'h00000000 | RO | Reserved |  | 0 | 0x0 | 0
|  | 0 | 7 | 8 | 8'h00000000 | RW | iodelay_dac1 |  | 0 | 0x0 | 0
| 480 |  |  | 32 | 32'h01000000 |  | IQCOMP_ADC0 |  |  | 0x1000000 | 16777216
|  | 26 | 31 | 6 | 6'h00000000 | RO | Reserved |  | 0 | 0x0 | 0
|  | 16 | 25 | 10 | 10'h00000100 | RW | gcos_adc0 |  | 256 | 0x100 | 16777216
|  | 10 | 15 | 6 | 6'h00000000 | RO | Reserved |  | 0 | 0x0 | 0
|  | 0 | 9 | 10 | 10'h00000000 | RW | gsin_adc0 |  | 0 | 0x0 | 0
| 484 |  |  | 32 | 32'h01000000 |  | IQCOMP_DAC0 |  |  | 0x1000000 | 16777216
|  | 26 | 31 | 6 | 6'h00000000 | RO | Reserved |  | 0 | 0x0 | 0
|  | 16 | 25 | 10 | 10'h00000100 | RW | gcos_dac0 |  | 256 | 0x100 | 16777216
|  | 10 | 15 | 6 | 6'h00000000 | RO | Reserved |  | 0 | 0x0 | 0
|  | 0 | 9 | 10 | 10'h00000000 | RW | gsin_dac0 |  | 0 | 0x0 | 0
| 488 |  |  | 32 | 32'h01000000 |  | IQCOMP_ADC1 |  |  | 0x1000000 | 16777216
|  | 26 | 31 | 6 | 6'h00000000 | RO | Reserved |  | 0 | 0x0 | 0
|  | 16 | 25 | 10 | 10'h00000100 | RW | gcos_adc1 |  | 256 | 0x100 | 16777216
|  | 10 | 15 | 6 | 6'h00000000 | RO | Reserved |  | 0 | 0x0 | 0
|  | 0 | 9 | 10 | 10'h00000000 | RW | gsin_adc1 |  | 0 | 0x0 | 0
| 48C |  |  | 32 | 32'h01000000 |  | IQCOMP_DAC1 |  |  | 0x1000000 | 16777216
|  | 26 | 31 | 6 | 6'h00000000 | RO | Reserved |  | 0 | 0x0 | 0
|  | 16 | 25 | 10 | 10'h00000100 | RW | gcos_dac1 |  | 256 | 0x100 | 16777216
|  | 10 | 15 | 6 | 6'h00000000 | RO | Reserved |  | 0 | 0x0 | 0
|  | 0 | 9 | 10 | 10'h00000000 | RW | gsin_dac1 |  | 0 | 0x0 | 0
| 500 |  |  | 32 | 32'h00000000 |  | RF_CNTRL |  |  | 0x0 | 0
|  | 31 | 31 | 1 | 1'h00000000 | RO | rf_spi_done |  | 0 | 0x0 | 0
|  | 12 | 30 | 19 | 19'h00000000 | RO | Reserved |  | 0 | 0x0 | 0
|  | 8 | 11 | 4 | 4'h00000000 | RW | rf_spi_prescaler |  | 0 | 0x0 | 0
|  | 1 | 7 | 7 | 7'h00000000 | RO | Reserved |  | 0 | 0x0 | 0
|  | 0 | 0 | 1 | 1'h00000000 | RW | rf_spi_start |  | 0 | 0x0 | 0
| 504 |  |  | 32 | 32'h00000000 |  | RF_SPI_ADDR |  |  | 0x0 | 0
|  | 31 | 31 | 1 | 1'h00000000 | RW | rf_spi_we |  | 0 | 0x0 | 0
|  | 20 | 30 | 11 | 11'h00000000 | RO | Reserved |  | 0 | 0x0 | 0
|  | 16 | 19 | 4 | 4'h00000000 | RW | rf_spi_sel |  | 0 | 0x0 | 0
|  | 0 | 15 | 16 | 16'h00000000 | RW | rf_spi_addr |  | 0 | 0x0 | 0
| 508 |  |  | 32 | 32'h00000000 |  | RF_SPI_DATA |  |  | 0x0 | 0
|  | 16 | 31 | 16 | 16'h00000000 | RO | rf_spi_rdata |  | 0 | 0x0 | 0
|  | 0 | 15 | 16 | 16'h00000000 | RW | rf_spi_wdata |  | 0 | 0x0 | 0
| 50C |  |  | 32 | 32'h00000000 |  | RF_FORCE |  |  | 0x0 | 0
|  | 16 | 31 | 16 | 16'h00000000 | RW | rf_force_en |  | 0 | 0x0 | 0
|  | 0 | 15 | 16 | 16'h00000000 | RW | rf_force |  | 0 | 0x0 | 0
| 510 |  |  | 32 | 32'h00000000 |  | RF_GPIO |  |  | 0x0 | 0
|  | 8 | 31 | 24 | 24'h00000000 | RO | Reserved |  | 0 | 0x0 | 0
|  | 0 | 7 | 8 | 8'h00000000 | RW | rf_gpio |  | 0 | 0x0 | 0
| 514 |  |  | 32 | 32'h00000000 |  | RF_IRQ |  |  | 0x0 | 0
|  | 8 | 31 | 24 | 24'h00000000 | RO | Reserved |  | 0 | 0x0 | 0
|  | 0 | 7 | 8 | 8'h00000000 | RO | rf_irq |  | 0 | 0x0 | 0
| 064 |  |  | 32 | 32'h00000000 |  | SVNREV_MODEM |  |  | 0x0 | 0
|  | 0 | 31 | 32 | 32'h00000000 | RO | svnrev_modem |  | 0 | 0x0 | 0
| 068 |  |  | 32 | 32'h00000000 |  | SVNREV_FPGAB |  |  | 0x0 | 0
|  | 0 | 31 | 32 | 32'h00000000 | RO | svnrev_fpgab |  | 0 | 0x0 | 0

## WiFi_CRM
Address (Hex) | Sub-Addr (Hex) | Start Bit | End Bit | Bit Width | Default Value | R/W Property | Register Name | Register Description | Reset Value(Dec) | Reset Value(Hex) | Reset Value(Sum) | ADDRWIDTH
| 008 |  |  | 32 | 32'h00000000 |  | CLKRST_CNTL |  |  | 0x0 | 0
|  | 26 | 31 | 6 | 6'h00000000 | RO | Reserved |  | 0 | 0x0 | 0
|  | 24 | 25 | 2 | 2'h00000000 | RW | laclk_freq_sel |  | 0 | 0x0 | 0
|  | 22 | 23 | 2 | 2'h00000000 | RW | ldpctxclk_freq_sel |  | 0 | 0x0 | 0
|  | 20 | 21 | 2 | 2'h00000000 | RW | ldpcrxclk_freq_sel |  | 0 | 0x0 | 0
|  | 18 | 19 | 2 | 2'h00000000 | RW | vtbclk_freq_sel |  | 0 | 0x0 | 0
|  | 16 | 17 | 2 | 2'h00000000 | RW | mpifclk_freq_sel |  | 0 | 0x0 | 0
|  | 14 | 15 | 2 | 2'h00000000 | RO | Reserved |  | 0 | 0x0 | 0
|  | 12 | 13 | 2 | 2'h00000000 | RW | macwtclk_ratio_sel |  | 0 | 0x0 | 0
|  | 8 | 11 | 4 | 4'h00000000 | RW | maccoreclk_freq_sel |  | 0 | 0x0 | 0
|  | 6 | 7 | 2 | 2'h00000000 | RW | dacclk_freq_sel |  | 0 | 0x0 | 0
|  | 4 | 5 | 2 | 2'h00000000 | RW | feclk_freq_sel |  | 0 | 0x0 | 0
|  | 1 | 3 | 3 | 3'h00000000 | RO | Reserved |  | 0 | 0x0 | 0
|  | 0 | 0 | 1 | 1'h00000000 | RW | plfclk_sel |  | 0 | 0x0 | 0
| 00C |  |  | 32 | 32'h00000000 |  | CLKRST_STAT |  |  | 0x0 | 0
|  | 11 | 31 | 21 | 21'h00000000 | RO | Reserved |  | 0 | 0x0 | 0
|  | 4 | 10 | 7 | 7'h00000000 | RO | mmc_lock |  | 0 | 0x0 | 0
|  | 0 | 3 | 4 | 4'h00000000 | RO | Reserved |  | 0 | 0x0 | 0
| 010 |  |  | 32 | 32'h00000000 |  | CLKGATEPHYFCTRL0 |  |  | 0x0 | 0
|  | 31 | 31 | 1 | 1'h00000000 | RW | phytxclkforce |  | 0 | 0x0 | 0
|  | 30 | 30 | 1 | 1'h00000000 | RO | Reserved |  | 0 | 0x0 | 0
|  | 29 | 29 | 1 | 1'h00000000 | RW | agcmemclkforce |  | 0 | 0x0 | 0
|  | 28 | 28 | 1 | 1'h00000000 | RW | agcclkforce |  | 0 | 0x0 | 0
|  | 27 | 27 | 1 | 1'h00000000 | RW | rcclkforce |  | 0 | 0x0 | 0
|  | 25 | 26 | 2 | 2'h00000000 | RO | Reserved |  | 0 | 0x0 | 0
|  | 24 | 24 | 1 | 1'h00000000 | RW | feclkforce |  | 0 | 0x0 | 0
|  | 23 | 23 | 1 | 1'h00000000 | RW | fdoclkforce |  | 0 | 0x0 | 0
|  | 22 | 22 | 1 | 1'h00000000 | RW | equclkforce |  | 0 | 0x0 | 0
|  | 21 | 21 | 1 | 1'h00000000 | RO | Reserved |  | 0 | 0x0 | 0
|  | 20 | 20 | 1 | 1'h00000000 | RW | physvdclkforce |  | 0 | 0x0 | 0
|  | 19 | 19 | 1 | 1'h00000000 | RO | Reserved |  | 0 | 0x0 | 0
|  | 18 | 18 | 1 | 1'h00000000 | RW | tdcompclkforce |  | 0 | 0x0 | 0
|  | 17 | 17 | 1 | 1'h00000000 | RW | tdfoestclkforce |  | 0 | 0x0 | 0
|  | 16 | 16 | 1 | 1'h00000000 | RW | tbeclkforce |  | 0 | 0x0 | 0
|  | 10 | 15 | 6 | 6'h00000000 | RO | Reserved |  | 0 | 0x0 | 0
|  | 9 | 9 | 1 | 1'h00000000 | RW | fftclkforce |  | 0 | 0x0 | 0
|  | 7 | 8 | 2 | 2'h00000000 | RO | Reserved |  | 0 | 0x0 | 0
|  | 6 | 6 | 1 | 1'h00000000 | RW | chestclkforce |  | 0 | 0x0 | 0
|  | 2 | 5 | 4 | 4'h00000000 | RO | Reserved |  | 0 | 0x0 | 0
|  | 1 | 1 | 1 | 1'h00000000 | RW | vtbclkforce |  | 0 | 0x0 | 0
|  | 0 | 0 | 1 | 1'h00000000 | RO | Reserved |  | 0 | 0x0 | 0
| 014 |  |  | 32 | 32'h00000000 |  | CLKGATEPHYFCTRL1 |  |  | 0x0 | 0
|  | 9 | 31 | 23 | 23'h00000000 | RO | Reserved |  | 0 | 0x0 | 0
|  | 8 | 8 | 1 | 1'h00000000 | RW | laclkforce |  | 0 | 0x0 | 0
|  | 6 | 7 | 2 | 2'h00000000 | RO | Reserved |  | 0 | 0x0 | 0
|  | 5 | 5 | 1 | 1'h00000000 | RW | radartimclkforce |  | 0 | 0x0 | 0
|  | 4 | 4 | 1 | 1'h00000000 | RW | mdmbtxclkforce |  | 0 | 0x0 | 0
|  | 3 | 3 | 1 | 1'h00000000 | RW | mdmbrxclkforce |  | 0 | 0x0 | 0
|  | 2 | 2 | 1 | 1'h00000000 | RW | mdmbclkforce |  | 0 | 0x0 | 0
|  | 1 | 1 | 1 | 1'h00000000 | RW | ldpcencclkforce |  | 0 | 0x0 | 0
|  | 0 | 0 | 1 | 1'h00000000 | RW | ldpcdecclkforce |  | 0 | 0x0 | 0
| 018 |  |  | 32 | 32'h00000000 |  | RSTCTRL |  |  | 0x0 | 0
|  | 13 | 31 | 19 | 23'h00000000 | RO | Reserved |  | 0 | 0x0 | 0
|  | 12 | 12 | 1 | 23'h00000000 | RW | wifisysswreset | 整体复位wifi | 0 | 0x0 | 0
|  | 9 | 11 | 3 | 23'h00000000 | RO | Reserved |  | 0 | 0x0 | 0
|  | 8 | 8 | 1 | 1'h00000000 | RW | rcswreset |  | 0 | 0x0 | 0
|  | 5 | 7 | 3 | 3'h00000000 | RO | Reserved |  | 0 | 0x0 | 0
|  | 4 | 4 | 1 | 1'h00000000 | RW | agcswreset |  | 0 | 0x0 | 0
|  | 1 | 3 | 3 | 3'h00000000 | RO | Reserved |  | 0 | 0x0 | 0
|  | 0 | 0 | 1 | 1'h00000000 | RW | physwreset |  | 0 | 0x0 | 0
| 06C |  |  | 32 | 32'h00000000 |  | LA_SAMPLING_FREQ |  |  | 0x0 | 0
|  | 8 | 31 | 24 | 24'h00000000 | RO | Reserved |  | 0 | 0x0 | 0
|  | 0 | 7 | 8 | 8'h00000000 | RW | la_sampling_freq |  | 0 | 0x0 | 0
| 300 |  |  | 32 | 32'h00000000 |  | DYNCFGMMC_CNTL |  |  | 0x0 | 0
|  | 31 | 31 | 1 | 1'h00000000 | RO | dyncfgmmc_done |  | 0 | 0x0 | 0
|  | 30 | 30 | 1 | 1'h00000000 | RO | fmetre_done |  | 0 | 0x0 | 0
|  | 2 | 29 | 28 | 28'h00000000 | RO | Reserved |  | 0 | 0x0 | 0
|  | 1 | 1 | 1 | 1'h00000000 | RW | fmetre_start |  | 0 | 0x0 | 0
|  | 0 | 0 | 1 | 1'h00000000 | RW | dyncfgmmc_start |  | 0 | 0x0 | 0
| 304 |  |  | 32 | 32'h00000000 |  | DYNCFGMMC_ADDR |  |  | 0x0 | 0
|  | 31 | 31 | 1 | 1'h00000000 | RW | dyncfgmmc_we |  | 0 | 0x0 | 0
|  | 20 | 30 | 11 | 11'h00000000 | RO | Reserved |  | 0 | 0x0 | 0
|  | 16 | 19 | 4 | 4'h00000000 | RW | dyncfgmmc_sel |  | 0 | 0x0 | 0
|  | 0 | 15 | 16 | 16'h00000000 | RW | dyncfgmmc_addr |  | 0 | 0x0 | 0
| 308 |  |  | 32 | 32'h00000000 |  | DYNCFGMMC_DATA |  |  | 0x0 | 0
|  | 16 | 31 | 16 | 16'h00000000 | RO | dyncfgmmc_rdata |  | 0 | 0x0 | 0
|  | 0 | 15 | 16 | 16'h00000000 | RW | dyncfgmmc_wdata |  | 0 | 0x0 | 0
| 310 |  |  | 32 | 32'h00000000 |  | FMETRE_REF44 |  |  | 0x0 | 0
|  | 20 | 31 | 12 | 12'h00000000 | RO | Reserved |  | 0 | 0x0 | 0
|  | 0 | 19 | 20 | 20'h00000000 | RO | fmetre_ref44 |  | 0 | 0x0 | 0
| 314 |  |  | 32 | 32'h00000000 |  | FMETRE_LDPCRX |  |  | 0x0 | 0
|  | 20 | 31 | 12 | 12'h00000000 | RO | Reserved |  | 0 | 0x0 | 0
|  | 0 | 19 | 20 | 20'h00000000 | RO | fmetre_ldpcrx |  | 0 | 0x0 | 0
| 31C |  |  | 32 | 32'h00000000 |  | FMETRE_REF40 |  |  | 0x0 | 0
|  | 20 | 31 | 12 | 12'h00000000 | RO | Reserved |  | 0 | 0x0 | 0
|  | 0 | 19 | 20 | 20'h00000000 | RO | fmetre_ref40 |  | 0 | 0x0 | 0
| 320 |  |  | 32 | 32'h00000000 |  | FMETRE_REF80 |  |  | 0x0 | 0
|  | 20 | 31 | 12 | 12'h00000000 | RO | Reserved |  | 0 | 0x0 | 0
|  | 0 | 19 | 20 | 20'h00000000 | RO | fmetre_ref80 |  | 0 | 0x0 | 0
| 324 |  |  | 32 | 32'h00000000 |  | FMETRE_FE |  |  | 0x0 | 0
|  | 20 | 31 | 12 | 12'h00000000 | RO | Reserved |  | 0 | 0x0 | 0
|  | 0 | 19 | 20 | 20'h00000000 | RO | fmetre_fe |  | 0 | 0x0 | 0
| 328 |  |  | 32 | 32'h00000000 |  | FMETRE_VTB |  |  | 0x0 | 0
|  | 20 | 31 | 12 | 12'h00000000 | RO | Reserved |  | 0 | 0x0 | 0
|  | 0 | 19 | 20 | 20'h00000000 | RO | fmetre_vtb |  | 0 | 0x0 | 0
| 32C |  |  | 32 | 32'h00000000 |  | FMETRE_PHY |  |  | 0x0 | 0
|  | 20 | 31 | 12 | 12'h00000000 | RO | Reserved |  | 0 | 0x0 | 0
|  | 0 | 19 | 20 | 20'h00000000 | RO | fmetre_phy |  | 0 | 0x0 | 0
| 330 |  |  | 32 | 32'h00000000 |  | FMETRE_MPIF |  |  | 0x0 | 0
|  | 20 | 31 | 12 | 12'h00000000 | RO | Reserved |  | 0 | 0x0 | 0
|  | 0 | 19 | 20 | 20'h00000000 | RO | fmetre_mpif |  | 0 | 0x0 | 0
| 334 |  |  | 32 | 32'h00000000 |  | FMETRE_LA |  |  | 0x0 | 0
|  | 20 | 31 | 12 | 12'h00000000 | RO | Reserved |  | 0 | 0x0 | 0
|  | 0 | 19 | 20 | 20'h00000000 | RO | fmetre_la |  | 0 | 0x0 | 0
| 338 |  |  | 32 | 32'h00000000 |  | FMETRE_MACCORE |  |  | 0x0 | 0
|  | 20 | 31 | 12 | 12'h00000000 | RO | Reserved |  | 0 | 0x0 | 0
|  | 0 | 19 | 20 | 20'h00000000 | RO | fmetre_maccore |  | 0 | 0x0 | 0
| 33C |  |  | 32 | 32'h00000000 |  | FMETRE_MACWT |  |  | 0x0 | 0
|  | 20 | 31 | 12 | 12'h00000000 | RO | Reserved |  | 0 | 0x0 | 0
|  | 0 | 19 | 20 | 20'h00000000 | RO | fmetre_macwt |  | 0 | 0x0 | 0
| 340 |  |  | 32 | 32'h00000000 |  | FMETRE_PLF |  |  | 0x0 | 0
|  | 20 | 31 | 12 | 12'h00000000 | RO | Reserved |  | 0 | 0x0 | 0
|  | 0 | 19 | 20 | 20'h00000000 | RO | fmetre_plf |  | 0 | 0x0 | 0
| 344 |  |  | 32 | 32'h00000000 |  | FMETRE_DAC |  |  | 0x0 | 0
|  | 20 | 31 | 12 | 12'h00000000 | RO | Reserved |  | 0 | 0x0 | 0
|  | 0 | 19 | 20 | 20'h00000000 | RO | fmetre_dac |  | 0 | 0x0 | 0

## WiFi_MAC
Address (Hex) | Sub-Addr (Hex) | Start Bit | End Bit | Bit Width | Default Value | R/W Property | Register Name | Register Description | Reset Value(Dec) | Reset Value(Hex) | Reset Value(Sum) | ADDRWIDTH
| 000 |  |  | 32 | 32'h00000000 |  | signatureReg |  |  | 0x0 | 0
|  | 0 | 31 | 32 | 32'h00000000 | RO | signature |  | 0 | 0x0 | 0
| 004 |  |  | 32 | 32'h00009c03 |  | version1Reg |  |  | 0x9c03 | 39939
|  | 20 | 31 | 12 | 12'h00000000 | RO | Reserved |  | 0 | 0x0 | 0
|  | 19 | 19 | 1 | 1'h00000000 | RO | mumimotx |  | 0 | 0x0 | 0
|  | 18 | 18 | 1 | 1'h00000000 | RO | bfmer |  | 0 | 0x0 | 0
|  | 17 | 17 | 1 | 1'h00000000 | RO | bfmee |  | 0 | 0x0 | 0
|  | 16 | 16 | 1 | 1'h00000000 | RO | Reserved |  | 0 | 0x0 | 0
|  | 15 | 15 | 1 | 1'h00000001 | RO | he |  | 1 | 0x1 | 32768
|  | 14 | 14 | 1 | 1'h00000000 | RO | coex |  | 0 | 0x0 | 0
|  | 13 | 13 | 1 | 1'h00000000 | RO | wapi |  | 0 | 0x0 | 0
|  | 12 | 12 | 1 | 1'h00000001 | RO | tpc |  | 1 | 0x1 | 4096
|  | 11 | 11 | 1 | 1'h00000001 | RO | vht |  | 1 | 0x1 | 2048
|  | 10 | 10 | 1 | 1'h00000001 | RO | ht |  | 1 | 0x1 | 1024
|  | 9 | 9 | 1 | 1'h00000000 | RO | gcmp |  | 0 | 0x0 | 0
|  | 8 | 8 | 1 | 1'h00000000 | RO | rce |  | 0 | 0x0 | 0
|  | 7 | 7 | 1 | 1'h00000000 | RO | ccmp |  | 0 | 0x0 | 0
|  | 6 | 6 | 1 | 1'h00000000 | RO | tkip |  | 0 | 0x0 | 0
|  | 5 | 5 | 1 | 1'h00000000 | RO | wep |  | 0 | 0x0 | 0
|  | 4 | 4 | 1 | 1'h00000000 | RO | security |  | 0 | 0x0 | 0
|  | 3 | 3 | 1 | 1'h00000000 | RO | sme |  | 0 | 0x0 | 0
|  | 2 | 2 | 1 | 1'h00000000 | RO | Reserved |  | 0 | 0x0 | 0
|  | 1 | 1 | 1 | 1'h00000001 | RO | edca |  | 1 | 0x1 | 2
|  | 0 | 0 | 1 | 1'h00000001 | RO | qos |  | 1 | 0x1 | 1
| 008 |  |  | 32 | 32'h00000000 |  | version2Reg |  |  | 0x0 | 0
|  | 17 | 31 | 15 | 15'h00000000 | RO | Reserved |  | 0 | 0x0 | 0
|  | 14 | 16 | 3 | 3'h00000000 | RO | phasenumber |  | 0 | 0x0 | 0
|  | 8 | 13 | 6 | 6'h00000000 | RO | releasenumber |  | 0 | 0x0 | 0
|  | 7 | 7 | 1 | 1'h00000000 | RO | ierelease |  | 0 | 0x0 | 0
|  | 0 | 6 | 7 | 7'h00000000 | RO | umversion |  | 0 | 0x0 | 0
| 00C |  |  | 32 | 32'h00000000 |  | bitmapCntReg |  |  | 0x0 | 0
|  | 16 | 31 | 16 | 16'h00000000 | RO | Reserved |  | 0 | 0x0 | 0
|  | 0 | 15 | 16 | 16'h00000000 | RO | bitmapcnt |  | 0 | 0x0 | 0
| 010 |  |  | 32 | 32'h00000000 |  | macAddrLowReg |  |  | 0x0 | 0
|  | 0 | 31 | 32 | 32'h00000000 | RW | macaddrlow |  | 0 | 0x0 | 0
| 014 |  |  | 32 | 32'h00000000 |  | macAddrHiReg |  |  | 0x0 | 0
|  | 16 | 31 | 16 | 16'h00000000 | RO | Reserved |  | 0 | 0x0 | 0
|  | 0 | 15 | 16 | 16'h00000000 | RW | macaddrhigh |  | 0 | 0x0 | 0
| 018 |  |  | 32 | 32'h00000000 |  | macAddrLowMaskReg |  |  | 0x0 | 0
|  | 0 | 31 | 32 | 32'h00000000 | RW | macaddrlowmask |  | 0 | 0x0 | 0
| 01C |  |  | 32 | 32'h00000000 |  | macAddrHiMaskReg |  |  | 0x0 | 0
|  | 16 | 31 | 16 | 16'h00000000 | RO | Reserved |  | 0 | 0x0 | 0
|  | 0 | 15 | 16 | 16'h00000000 | RW | macaddrhighmask |  | 0 | 0x0 | 0
| 020 |  |  | 32 | 32'h00000000 |  | bssIDLowReg |  |  | 0x0 | 0
|  | 0 | 31 | 32 | 32'h00000000 | RW | bssidlow |  | 0 | 0x0 | 0
| 024 |  |  | 32 | 32'h00000000 |  | bssIDHiReg |  |  | 0x0 | 0
|  | 16 | 31 | 16 | 16'h00000000 | RO | Reserved |  | 0 | 0x0 | 0
|  | 0 | 15 | 16 | 16'h00000000 | RW | bssidhigh |  | 0 | 0x0 | 0
| 028 |  |  | 32 | 32'h00000000 |  | bssIDLowMaskReg |  |  | 0x0 | 0
|  | 0 | 31 | 32 | 32'h00000000 | RW | bssidlowmask |  | 0 | 0x0 | 0
| 02C |  |  | 32 | 32'h00000000 |  | bssIDHiMaskReg |  |  | 0x0 | 0
|  | 16 | 31 | 16 | 16'h00000000 | RO | Reserved |  | 0 | 0x0 | 0
|  | 0 | 15 | 16 | 16'h00000000 | RW | bssidhighmask |  | 0 | 0x0 | 0
| 034 |  |  | 32 | 32'h00000000 |  | bssColorReg |  |  | 0x0 | 0
|  | 10 | 31 | 22 | 22'h00000000 | RO | Reserved |  | 0 | 0x0 | 0
|  | 9 | 9 | 1 | 1'h00000000 | RW | partialbsscoloren |  | 0 | 0x0 | 0
|  | 8 | 8 | 1 | 1'h00000000 | RW | bsscoloren |  | 0 | 0x0 | 0
|  | 6 | 7 | 2 | 2'h00000000 | RO | Reserved |  | 0 | 0x0 | 0
|  | 0 | 5 | 6 | 6'h00000000 | RW | bsscolor |  | 0 | 0x0 | 0
| 038 |  |  | 32 | 32'h00000000 |  | stateCntrlReg |  |  | 0x0 | 0
|  | 8 | 31 | 24 | 24'h00000000 | RO | Reserved |  | 0 | 0x0 | 0
|  | 4 | 7 | 4 | 4'h00000000 | RW | nextstate |  | 0 | 0x0 | 0
|  | 0 | 3 | 4 | 4'h00000000 | RO | currentstate |  | 0 | 0x0 | 0
| 03C |  |  | 32 | 32'h00000000 |  | scanCntrlReg |  |  | 0x0 | 0
|  | 23 | 31 | 9 | 9'h00000000 | RO | Reserved |  | 0 | 0x0 | 0
|  | 20 | 22 | 3 | 3'h00000000 | RW | primarychposition |  | 0 | 0x0 | 0
|  | 16 | 19 | 4 | 4'h00000000 | RO | Reserved |  | 0 | 0x0 | 0
|  | 0 | 15 | 16 | 16'h00000000 | RW | probedelay |  | 0 | 0x0 | 0
| 044 |  |  | 32 | 32'h00000000 |  | dozeCntrl1Reg |  |  | 0x0 | 0
|  | 17 | 31 | 15 | 15'h00000000 | RO | Reserved |  | 0 | 0x0 | 0
|  | 16 | 16 | 1 | 1'h00000000 | RW | wakeupdtim |  | 0 | 0x0 | 0
|  | 0 | 15 | 16 | 16'h00000000 | RW | listeninterval |  | 0 | 0x0 | 0
| 04C |  |  | 32 | 32'h0000c881 |  | macCntrl1Reg |  |  | 0xc881 | 51329
|  | 27 | 31 | 5 | 5'h00000000 | RO | Reserved |  | 0 | 0x0 | 0
|  | 26 | 26 | 1 | 1'h00000000 | RW | rxrifsen |  | 0 | 0x0 | 0
|  | 25 | 25 | 1 | 1'h00000000 | RW | tsfmgtdisable |  | 0 | 0x0 | 0
|  | 24 | 24 | 1 | 1'h00000000 | RW | tsfupdatedbysw |  | 0 | 0x0 | 0
|  | 20 | 23 | 4 | 4'h00000000 | RO | Reserved |  | 0 | 0x0 | 0
|  | 19 | 19 | 1 | 1'h00000000 | RW | disablesvdrxpause |  | 0 | 0x0 | 0
|  | 18 | 18 | 1 | 1'h00000000 | RW | disablebqrresp |  | 0 | 0x0 | 0
|  | 17 | 17 | 1 | 1'h00000000 | RO | Reserved |  | 0 | 0x0 | 0
|  | 14 | 16 | 3 | 3'h00000003 | RW | abgnmode |  | 3 | 0x3 | 49152
|  | 13 | 13 | 1 | 1'h00000000 | RW | keystoramreset |  | 0 | 0x0 | 0
|  | 12 | 12 | 1 | 1'h00000000 | RW | mibtablereset |  | 0 | 0x0 | 0
|  | 11 | 11 | 1 | 1'h00000001 | RW | ratecontrollermpif |  | 1 | 0x1 | 2048
|  | 10 | 10 | 1 | 1'h00000000 | RW | disablebaresp |  | 0 | 0x0 | 0
|  | 9 | 9 | 1 | 1'h00000000 | RW | disablectsresp |  | 0 | 0x0 | 0
|  | 8 | 8 | 1 | 1'h00000000 | RW | disableackresp |  | 0 | 0x0 | 0
|  | 7 | 7 | 1 | 1'h00000001 | RW | activeclkgating |  | 1 | 0x1 | 128
|  | 6 | 6 | 1 | 1'h00000000 | RW | enablelpclkswitch |  | 0 | 0x0 | 0
|  | 5 | 5 | 1 | 1'h00000000 | RW | lpclk32786hz |  | 0 | 0x0 | 0
|  | 3 | 4 | 2 | 2'h00000000 | RO | Reserved |  | 0 | 0x0 | 0
|  | 2 | 2 | 1 | 1'h00000000 | RW | pwrmgt |  | 0 | 0x0 | 0
|  | 1 | 1 | 1 | 1'h00000000 | RW | ap |  | 0 | 0x0 | 0
|  | 0 | 0 | 1 | 1'h00000001 | RW | bsstype |  | 1 | 0x1 | 1
| 054 |  |  | 32 | 32'h00000000 |  | macErrRecCntrlReg |  |  | 0x0 | 0
|  | 17 | 31 | 15 | 15'h00000000 | RO | Reserved |  | 0 | 0x0 | 0
|  | 16 | 16 | 1 | 1'h00000000 | RW | rxflowcntrlen |  | 0 | 0x0 | 0
|  | 8 | 15 | 8 | 8'h00000000 | RO | Reserved |  | 0 | 0x0 | 0
|  | 7 | 7 | 1 | 1'h00000000 | RW | bapsbitmapreset |  | 0 | 0x0 | 0
|  | 6 | 6 | 1 | 1'h00000000 | RO | Reserved |  | 0 | 0x0 | 0
|  | 5 | 5 | 1 | 1'h00000000 | RW | macphyiffiforeset |  | 0 | 0x0 | 0
|  | 4 | 4 | 1 | 1'h00000000 | RW | txfiforeset |  | 0 | 0x0 | 0
|  | 3 | 3 | 1 | 1'h00000000 | RW | rxfiforeset |  | 0 | 0x0 | 0
|  | 2 | 2 | 1 | 1'h00000000 | RW | hwfsmreset |  | 0 | 0x0 | 0
|  | 1 | 1 | 1 | 1'h00000000 | RW | useerrdet |  | 0 | 0x0 | 0
|  | 0 | 0 | 1 | 1'h00000000 | RO | useerrrec |  | 0 | 0x0 | 0
| 058 |  |  | 32 | 32'h00000000 |  | macErrSetStatusReg |  |  | 0x0 | 0
|  | 4 | 31 | 28 | 28'h00000000 | RO | Reserved |  | 0 | 0x0 | 0
|  | 3 | 3 | 1 | 1'h00000000 | W1S | errinhwlevel3 |  | 0 | 0x0 | 0
|  | 2 | 2 | 1 | 1'h00000000 | W1S | errintxrxlevel2 |  | 0 | 0x0 | 0
|  | 1 | 1 | 1 | 1'h00000000 | W1S | errinrxlevel1 |  | 0 | 0x0 | 0
|  | 0 | 0 | 1 | 1'h00000000 | W1S | errintxlevel1 |  | 0 | 0x0 | 0
| 05C |  |  | 32 | 32'h00000000 |  | macErrClearStatusReg |  |  | 0x0 | 0
|  | 4 | 31 | 28 | 28'h00000000 | RO | Reserved |  | 0 | 0x0 | 0
|  | 3 | 3 | 1 | 1'h00000000 | W1C | clearerrinhwlevel3 |  | 0 | 0x0 | 0
|  | 2 | 2 | 1 | 1'h00000000 | W1C | clearerrintxrxlevel2 |  | 0 | 0x0 | 0
|  | 1 | 1 | 1 | 1'h00000000 | W1C | clearerrinrxlevel1 |  | 0 | 0x0 | 0
|  | 0 | 0 | 1 | 1'h00000000 | W1C | clearerrintxlevel1 |  | 0 | 0x0 | 0
| 060 |  |  | 32 | 32'h15078788 |  | rxCntrlReg |  |  | 0x15078788 | 352814984
|  | 31 | 31 | 1 | 1'h00000000 | RO | enduplicatedetection |  | 0 | 0x0 | 0
|  | 30 | 30 | 1 | 1'h00000000 | RW | acceptunknown |  | 0 | 0x0 | 0
|  | 29 | 29 | 1 | 1'h00000000 | RW | acceptotherdataframes |  | 0 | 0x0 | 0
|  | 28 | 28 | 1 | 1'h00000001 | RW | acceptqosnull |  | 1 | 0x1 | 268435456
|  | 27 | 27 | 1 | 1'h00000000 | RW | acceptqcfwodata |  | 0 | 0x0 | 0
|  | 26 | 26 | 1 | 1'h00000001 | RW | acceptqdata |  | 1 | 0x1 | 67108864
|  | 25 | 25 | 1 | 1'h00000000 | RW | acceptcfwodata |  | 0 | 0x0 | 0
|  | 24 | 24 | 1 | 1'h00000001 | RW | acceptdata |  | 1 | 0x1 | 16777216
|  | 23 | 23 | 1 | 1'h00000000 | RW | acceptothercntrlframes |  | 0 | 0x0 | 0
|  | 22 | 22 | 1 | 1'h00000000 | RW | acceptcfend |  | 0 | 0x0 | 0
|  | 21 | 21 | 1 | 1'h00000000 | RW | acceptack |  | 0 | 0x0 | 0
|  | 20 | 20 | 1 | 1'h00000000 | RW | acceptcts |  | 0 | 0x0 | 0
|  | 19 | 19 | 1 | 1'h00000000 | RW | acceptrts |  | 0 | 0x0 | 0
|  | 18 | 18 | 1 | 1'h00000001 | RW | acceptpspoll |  | 1 | 0x1 | 262144
|  | 17 | 17 | 1 | 1'h00000001 | RW | acceptba |  | 1 | 0x1 | 131072
|  | 16 | 16 | 1 | 1'h00000001 | RW | acceptbar |  | 1 | 0x1 | 65536
|  | 15 | 15 | 1 | 1'h00000001 | RW | acceptothermgmtframes |  | 1 | 0x1 | 32768
|  | 14 | 14 | 1 | 1'h00000000 | RW | acceptbfmeeframes |  | 0 | 0x0 | 0
|  | 13 | 13 | 1 | 1'h00000000 | RW | acceptallbeacon |  | 0 | 0x0 | 0
|  | 12 | 12 | 1 | 1'h00000000 | RW | acceptnotexpectedba |  | 0 | 0x0 | 0
|  | 11 | 11 | 1 | 1'h00000000 | RW | acceptdecrypterrorframes |  | 0 | 0x0 | 0
|  | 10 | 10 | 1 | 1'h00000001 | RW | acceptbeacon |  | 1 | 0x1 | 1024
|  | 9 | 9 | 1 | 1'h00000001 | RW | acceptproberesp |  | 1 | 0x1 | 512
|  | 8 | 8 | 1 | 1'h00000001 | RW | acceptprobereq |  | 1 | 0x1 | 256
|  | 7 | 7 | 1 | 1'h00000001 | RW | acceptmyunicast |  | 1 | 0x1 | 128
|  | 6 | 6 | 1 | 1'h00000000 | RW | acceptunicast |  | 0 | 0x0 | 0
|  | 5 | 5 | 1 | 1'h00000000 | RW | accepterrorframes |  | 0 | 0x0 | 0
|  | 4 | 4 | 1 | 1'h00000000 | RW | acceptotherbssid |  | 0 | 0x0 | 0
|  | 3 | 3 | 1 | 1'h00000001 | RW | acceptbroadcast |  | 1 | 0x1 | 8
|  | 2 | 2 | 1 | 1'h00000000 | RW | acceptmulticast |  | 0 | 0x0 | 0
|  | 1 | 1 | 1 | 1'h00000000 | RW | dontdecrypt |  | 0 | 0x0 | 0
|  | 0 | 0 | 1 | 1'h00000000 | RW | excunencrypted |  | 0 | 0x0 | 0
| 064 |  |  | 32 | 32'h00000000 |  | bcnCntrl1Reg |  |  | 0x0 | 0
|  | 24 | 31 | 8 | 8'h00000000 | RW | nobcntxtime |  | 0 | 0x0 | 0
|  | 23 | 23 | 1 | 1'h00000000 | RW | imptbttin128us |  | 0 | 0x0 | 0
|  | 16 | 22 | 7 | 7'h00000000 | RW | imptbttperiod |  | 0 | 0x0 | 0
|  | 0 | 15 | 16 | 16'h00000000 | RW | beaconint |  | 0 | 0x0 | 0
| 068 |  |  | 32 | 32'h00000000 |  | bcnCntrl2Reg |  |  | 0x0 | 0
|  | 16 | 31 | 16 | 16'h00000000 | RW | aid |  | 0 | 0x0 | 0
|  | 8 | 15 | 8 | 8'h00000000 | RW | timoffset |  | 0 | 0x0 | 0
|  | 0 | 7 | 8 | 8'h00000000 | RW | bcnupdateoffset |  | 0 | 0x0 | 0
| 090 |  |  | 32 | 32'h00000000 |  | dtim1Reg |  |  | 0x0 | 0
|  | 31 | 31 | 1 | 1'h00000000 | RW | dtimupdatedbysw |  | 0 | 0x0 | 0
|  | 8 | 30 | 23 | 23'h00000000 | RO | Reserved |  | 0 | 0x0 | 0
|  | 0 | 7 | 8 | 8'h00000000 | RW | dtimperiod |  | 0 | 0x0 | 0
| 098 |  |  | 32 | 32'h00000407 |  | retryLimitsReg |  |  | 0x407 | 1031
|  | 16 | 31 | 16 | 16'h00000000 | RO | Reserved |  | 0 | 0x0 | 0
|  | 8 | 15 | 8 | 8'h00000004 | RW | dot11longretrylimit |  | 4 | 0x4 | 1024
|  | 0 | 7 | 8 | 8'h00000007 | RW | dot11shortretrylimit |  | 7 | 0x7 | 7
| 09C |  |  | 32 | 32'h04000000 |  | bbServiceReg |  |  | 0x4000000 | 67108864
|  | 29 | 31 | 3 | 3'h00000000 | RO | Reserved |  | 0 | 0x0 | 0
|  | 26 | 28 | 3 | 3'h00000001 | RW | maxphyntx |  | 1 | 0x1 | 67108864
|  | 24 | 25 | 2 | 2'h00000000 | RO | Reserved |  | 0 | 0x0 | 0
|  | 16 | 23 | 8 | 8'h00000000 | RW | bbserviceb |  | 0 | 0x0 | 0
|  | 0 | 15 | 16 | 16'h00000000 | RW | bbservicea |  | 0 | 0x0 | 0
| 0A0 |  |  | 32 | 32'h00000f0f |  | maxPowerLevelReg |  |  | 0xf0f | 3855
|  | 24 | 31 | 8 | 8'h00000000 | RO | Reserved |  | 0 | 0x0 | 0
|  | 16 | 23 | 8 | 8'h00000000 | RW | ofdmminpwrlevel |  | 0 | 0x0 | 0
|  | 8 | 15 | 8 | 8'h0000000f | RW | dsssmaxpwrlevel |  | 15 | 0xf | 3840
|  | 0 | 7 | 8 | 8'h0000000f | RW | ofdmmaxpwrlevel |  | 15 | 0xf | 15
| 0AC |  |  | 32 | 32'h00000000 |  | encrKey0Reg |  |  | 0x0 | 0
|  | 0 | 31 | 32 | 32'h00000000 | RW | encrkeyramword0 |  | 0 | 0x0 | 0
| 0B0 |  |  | 32 | 32'h00000000 |  | encrKey1Reg |  |  | 0x0 | 0
|  | 0 | 31 | 32 | 32'h00000000 | RW | encrkeyramword1 |  | 0 | 0x0 | 0
| 0B4 |  |  | 32 | 32'h00000000 |  | encrKey2Reg |  |  | 0x0 | 0
|  | 0 | 31 | 32 | 32'h00000000 | RW | encrkeyramword2 |  | 0 | 0x0 | 0
| 0B8 |  |  | 32 | 32'h00000000 |  | encrKey3Reg |  |  | 0x0 | 0
|  | 0 | 31 | 32 | 32'h00000000 | RW | encrkeyramword3 |  | 0 | 0x0 | 0
| 0BC |  |  | 32 | 32'hffffffff |  | encrMACAddrLowReg |  |  | 0xffffffff | 4294967295
|  | 0 | 31 | 32 | 32'hffffffff | RW | macaddrramlow |  | 4294967295 | 0xffffffff | 4294967295
| 0C0 |  |  | 32 | 32'h0000ffff |  | encrMACAddrHighReg |  |  | 0xffff | 65535
|  | 16 | 31 | 16 | 16'h00000000 | RO | Reserved |  | 0 | 0x0 | 0
|  | 0 | 15 | 16 | 16'h0000ffff | RW | macaddrramhigh |  | 65535 | 0xffff | 65535
| 0C4 |  |  | 32 | 32'h00000000 |  | encrCntrlReg |  |  | 0x0 | 0
|  | 31 | 31 | 1 | 1'h00000000 | RW | newread |  | 0 | 0x0 | 0
|  | 30 | 30 | 1 | 1'h00000000 | RW | newwrite |  | 0 | 0x0 | 0
|  | 29 | 29 | 1 | 1'h00000000 | RW | newsearch |  | 0 | 0x0 | 0
|  | 28 | 28 | 1 | 1'h00000000 | RW | searcherror |  | 0 | 0x0 | 0
|  | 26 | 27 | 2 | 2'h00000000 | RO | Reserved |  | 0 | 0x0 | 0
|  | 16 | 25 | 10 | 10'h00000000 | RW | keyindexram |  | 0 | 0x0 | 0
|  | 14 | 15 | 2 | 2'h00000000 | RO | Reserved |  | 0 | 0x0 | 0
|  | 12 | 13 | 2 | 2'h00000000 | RW | clenram |  | 0 | 0x0 | 0
|  | 11 | 11 | 1 | 1'h00000000 | RO | Reserved |  | 0 | 0x0 | 0
|  | 8 | 10 | 3 | 3'h00000000 | RW | ctyperam |  | 0 | 0x0 | 0
|  | 4 | 7 | 4 | 4'h00000000 | RW | vlanidram |  | 0 | 0x0 | 0
|  | 2 | 3 | 2 | 2'h00000000 | RW | sppram |  | 0 | 0x0 | 0
|  | 1 | 1 | 1 | 1'h00000000 | RW | usedefkeyram |  | 0 | 0x0 | 0
|  | 0 | 0 | 1 | 1'h00000000 | RO | Reserved |  | 0 | 0x0 | 0
| 0C8 |  |  | 32 | 32'h00000000 |  | encrWPIIntKey0Reg |  |  | 0x0 | 0
|  | 0 | 31 | 32 | 32'h00000000 | RW | encrintkeyramword0 |  | 0 | 0x0 | 0
| 0CC |  |  | 32 | 32'h00000000 |  | encrWPIIntKey1Reg |  |  | 0x0 | 0
|  | 0 | 31 | 32 | 32'h00000000 | RW | encrintkeyramword1 |  | 0 | 0x0 | 0
| 0D0 |  |  | 32 | 32'h00000000 |  | encrWPIIntKey2Reg |  |  | 0x0 | 0
|  | 0 | 31 | 32 | 32'h00000000 | RW | encrintkeyramword2 |  | 0 | 0x0 | 0
| 0D4 |  |  | 32 | 32'h00000000 |  | encrWPIIntKey3Reg |  |  | 0x0 | 0
|  | 0 | 31 | 32 | 32'h00000000 | RW | encrintkeyramword3 |  | 0 | 0x0 | 0
| 0D8 |  |  | 32 | 32'h00000000 |  | encrRAMConfigReg |  |  | 0x0 | 0
|  | 24 | 31 | 8 | 8'h00000000 | RO | stakeymaxindex |  | 0 | 0x0 | 0
|  | 20 | 23 | 4 | 4'h00000000 | RO | Reserved |  | 0 | 0x0 | 0
|  | 16 | 19 | 4 | 4'h00000000 | RW | nvap |  | 0 | 0x0 | 0
|  | 8 | 15 | 8 | 8'h00000000 | RW | stakeyendindex |  | 0 | 0x0 | 0
|  | 0 | 7 | 8 | 8'h00000000 | RW | stakeystartindex |  | 0 | 0x0 | 0
| 0DC |  |  | 32 | 32'h00000150 |  | ratesReg |  |  | 0x150 | 336
|  | 12 | 31 | 20 | 20'h00000000 | RO | Reserved |  | 0 | 0x0 | 0
|  | 0 | 11 | 12 | 12'h00000150 | RW | bssbasicrateset |  | 336 | 0x150 | 336
| 0E0 |  |  | 32 | 32'h00000000 |  | olbcReg |  |  | 0x0 | 0
|  | 24 | 31 | 8 | 8'h00000000 | RW | dssscount |  | 0 | 0x0 | 0
|  | 16 | 23 | 8 | 8'h00000000 | RW | ofdmcount |  | 0 | 0x0 | 0
|  | 0 | 15 | 16 | 16'h00000000 | RW | olbctimer |  | 0 | 0x0 | 0
| 0E4 |  |  | 32 | 32'h00000000 |  | timings1Reg |  |  | 0x0 | 0
|  | 28 | 31 | 4 | 4'h00000000 | RO | Reserved |  | 0 | 0x0 | 0
|  | 18 | 27 | 10 | 10'h00000000 | RW | txchaindelayinmacclk |  | 0 | 0x0 | 0
|  | 8 | 17 | 10 | 10'h00000000 | RW | txrfdelayinmacclk |  | 0 | 0x0 | 0
|  | 0 | 7 | 8 | 8'h00000000 | RW | maccoreclkfreq |  | 0 | 0x0 | 0
| 0E8 |  |  | 32 | 32'h00000000 |  | timings2Reg |  |  | 0x0 | 0
|  | 24 | 31 | 8 | 8'h00000000 | RO | Reserved |  | 0 | 0x0 | 0
|  | 8 | 23 | 16 | 16'h00000000 | RW | slottimeinmacclk |  | 0 | 0x0 | 0
|  | 0 | 7 | 8 | 8'h00000000 | RW | slottime |  | 0 | 0x0 | 0
| 0EC |  |  | 32 | 32'h00000000 |  | timings3Reg |  |  | 0x0 | 0
|  | 30 | 31 | 2 | 2'h00000000 | RO | Reserved |  | 0 | 0x0 | 0
|  | 20 | 29 | 10 | 10'h00000000 | RW | rxrfdelayinmacclk |  | 0 | 0x0 | 0
|  | 10 | 19 | 10 | 10'h00000000 | RO | Reserved |  | 0 | 0x0 | 0
|  | 0 | 9 | 10 | 10'h00000000 | RW | macprocdelayinmacclk |  | 0 | 0x0 | 0
| 0F0 |  |  | 32 | 32'h00000000 |  | timings4Reg |  |  | 0x0 | 0
|  | 22 | 31 | 10 | 10'h00000000 | RW | radiowakeuptime |  | 0 | 0x0 | 0
|  | 12 | 21 | 10 | 10'h00000000 | RW | radiochirptime |  | 0 | 0x0 | 0
|  | 2 | 11 | 10 | 10'h00000000 | RO | Reserved |  | 0 | 0x0 | 0
|  | 0 | 1 | 2 | 2'h00000000 | RW | wt2cryptclkratio |  | 0 | 0x0 | 0
| 0F4 |  |  | 32 | 32'h00000000 |  | timings5Reg |  |  | 0x0 | 0
|  | 24 | 31 | 8 | 8'h00000000 | RO | Reserved |  | 0 | 0x0 | 0
|  | 8 | 23 | 16 | 16'h00000000 | RW | sifsbinmacclk |  | 0 | 0x0 | 0
|  | 0 | 7 | 8 | 8'h00000000 | RW | sifsb |  | 0 | 0x0 | 0
| 0F8 |  |  | 32 | 32'h00000000 |  | timings6Reg |  |  | 0x0 | 0
|  | 24 | 31 | 8 | 8'h00000000 | RO | Reserved |  | 0 | 0x0 | 0
|  | 8 | 23 | 16 | 16'h00000000 | RW | sifsainmacclk |  | 0 | 0x0 | 0
|  | 0 | 7 | 8 | 8'h00000000 | RW | sifsa |  | 0 | 0x0 | 0
| 0FC |  |  | 32 | 32'h00000000 |  | timings7Reg |  |  | 0x0 | 0
|  | 16 | 31 | 16 | 16'h00000000 | RW | hetbcsdlyinmacclk |  | 0 | 0x0 | 0
|  | 12 | 15 | 4 | 4'h00000000 | RO | Reserved |  | 0 | 0x0 | 0
|  | 8 | 11 | 4 | 4'h00000000 | RW | rxccadelay |  | 0 | 0x0 | 0
|  | 0 | 7 | 8 | 8'h00000000 | RO | Reserved |  | 0 | 0x0 | 0
| 100 |  |  | 32 | 32'h2166c621 |  | timings8Reg |  |  | 0x2166c621 | 560383521
|  | 24 | 31 | 8 | 8'h00000021 | RW | rxstartdelaymimo |  | 33 | 0x21 | 553648128
|  | 16 | 23 | 8 | 8'h00000066 | RW | rxstartdelayshort |  | 102 | 0x66 | 6684672
|  | 8 | 15 | 8 | 8'h000000c6 | RW | rxstartdelaylong |  | 198 | 0xc6 | 50688
|  | 0 | 7 | 8 | 8'h00000021 | RW | rxstartdelayofdm |  | 33 | 0x21 | 33
| 104 |  |  | 32 | 32'h00000000 |  | timings9Reg |  |  | 0x0 | 0
|  | 30 | 31 | 2 | 2'h00000000 | RO | Reserved |  | 0 | 0x0 | 0
|  | 20 | 29 | 10 | 10'h00000000 | RW | rifstoinmacclk |  | 0 | 0x0 | 0
|  | 10 | 19 | 10 | 10'h00000000 | RO | Reserved |  | 0 | 0x0 | 0
|  | 0 | 9 | 10 | 10'h00000000 | RW | txdmaprocdlyinmacclk |  | 0 | 0x0 | 0
| 10C |  |  | 32 | 32'h00033225 |  | rxCntrl2 |  |  | 0x33225 | 209445
|  | 20 | 31 | 12 | 12'h00000000 | RO | Reserved |  | 0 | 0x0 | 0
|  | 19 | 19 | 1 | 1'h00000000 | RW | disablerxbuffer2 |  | 0 | 0x0 | 0
|  | 18 | 18 | 1 | 1'h00000000 | RW | datamhstoredwithpld |  | 0 | 0x0 | 0
|  | 17 | 17 | 1 | 1'h00000001 | RW | mgtmhstoredwithpld |  | 1 | 0x1 | 131072
|  | 16 | 16 | 1 | 1'h00000001 | RW | ctrlmhstoredwithpld |  | 1 | 0x1 | 65536
|  | 8 | 15 | 8 | 8'h00000032 | RW | partialunwrapsize |  | 50 | 0x32 | 12800
|  | 6 | 7 | 2 | 2'h00000000 | RO | Reserved |  | 0 | 0x0 | 0
|  | 4 | 5 | 2 | 2'h00000002 | RW | datafrmwrapmode |  | 2 | 0x2 | 32
|  | 2 | 3 | 2 | 2'h00000001 | RW | mgtfrmwrapmode |  | 1 | 0x1 | 4
|  | 0 | 1 | 2 | 2'h00000001 | RW | ctrlfrmwrapmode |  | 1 | 0x1 | 1
| 110 |  |  | 32 | 32'h00000f9c |  | txTriggerTimerReg |  |  | 0xf9c | 3996
|  | 16 | 31 | 16 | 16'h00000000 | RO | Reserved |  | 0 | 0x0 | 0
|  | 8 | 15 | 8 | 8'h0000000f | RW | txpackettimeout |  | 15 | 0xf | 3840
|  | 0 | 7 | 8 | 8'h0000009c | RW | txabsolutetimeout |  | 156 | 0x9c | 156
| 114 |  |  | 32 | 32'h00000f9c |  | rxTriggerTimerReg |  |  | 0xf9c | 3996
|  | 16 | 31 | 16 | 16'h00000000 | RO | Reserved |  | 0 | 0x0 | 0
|  | 8 | 15 | 8 | 8'h0000000f | RW | rxpackettimeout |  | 15 | 0xf | 3840
|  | 0 | 7 | 8 | 8'h0000009c | RW | rxabsolutetimeout |  | 156 | 0x9c | 156
| 118 |  |  | 32 | 32'h00004000 |  | mibTableWriteReg |  |  | 0x4000 | 16384
|  | 16 | 31 | 16 | 16'h00000000 | RW | mibvalue |  | 0 | 0x0 | 0
|  | 15 | 15 | 1 | 1'h00000000 | RW | mibwrite |  | 0 | 0x0 | 0
|  | 14 | 14 | 1 | 1'h00000001 | RW | mibincrementmode |  | 1 | 0x1 | 16384
|  | 10 | 13 | 4 | 4'h00000000 | RO | Reserved |  | 0 | 0x0 | 0
|  | 0 | 9 | 10 | 10'h00000000 | RW | mibtableindex |  | 0 | 0x0 | 0
| 11C |  |  | 32 | 32'h00000000 |  | monotonicCounter1Reg |  |  | 0x0 | 0
|  | 0 | 31 | 32 | 32'h00000000 | RO | monotoniccounter1 |  | 0 | 0x0 | 0
| 120 |  |  | 32 | 32'h00000000 |  | monotonicCounter2LoReg |  |  | 0x0 | 0
|  | 0 | 31 | 32 | 32'h00000000 | RW | monotoniccounterlow2 |  | 0 | 0x0 | 0
| 124 |  |  | 32 | 32'h00000000 |  | monotonicCounter2HiReg |  |  | 0x0 | 0
|  | 31 | 31 | 1 | 1'h00000000 | RW | monotoniccounter2swupdate |  | 0 | 0x0 | 0
|  | 16 | 30 | 15 | 15'h00000000 | RO | Reserved |  | 0 | 0x0 | 0
|  | 0 | 15 | 16 | 16'h00000000 | RW | monotoniccounterhigh2 |  | 0 | 0x0 | 0
| 128 |  |  | 32 | 32'h00000000 |  | absTimerReg |  |  | 0x0 | 0
|  | 0 | 31 | 32 | 32'h00000000 | RW | abstimervalue |  | 0 | 0x0 | 0
| 150 |  |  | 32 | 32'h0000ffff |  | maxRxLengthReg |  |  | 0xffff | 65535
|  | 20 | 31 | 12 | 12'h00000000 | RO | Reserved |  | 0 | 0x0 | 0
|  | 0 | 19 | 20 | 20'h0000ffff | RW | maxallowedlength |  | 65535 | 0xffff | 65535
| 200 |  |  | 32 | 32'h00000a47 |  | edcaAC0Reg |  |  | 0xa47 | 2631
|  | 28 | 31 | 4 | 4'h00000000 | RO | Reserved |  | 0 | 0x0 | 0
|  | 12 | 27 | 16 | 16'h00000000 | RW | txoplimit0 |  | 0 | 0x0 | 0
|  | 8 | 11 | 4 | 4'h0000000a | RW | cwmax0 |  | 10 | 0xa | 2560
|  | 4 | 7 | 4 | 4'h00000004 | RW | cwmin0 |  | 4 | 0x4 | 64
|  | 0 | 3 | 4 | 4'h00000007 | RW | aifsn0 |  | 7 | 0x7 | 7
| 204 |  |  | 32 | 32'h00000a43 |  | edcaAC1Reg |  |  | 0xa43 | 2627
|  | 28 | 31 | 4 | 4'h00000000 | RO | Reserved |  | 0 | 0x0 | 0
|  | 12 | 27 | 16 | 16'h00000000 | RW | txoplimit1 |  | 0 | 0x0 | 0
|  | 8 | 11 | 4 | 4'h0000000a | RW | cwmax1 |  | 10 | 0xa | 2560
|  | 4 | 7 | 4 | 4'h00000004 | RW | cwmin1 |  | 4 | 0x4 | 64
|  | 0 | 3 | 4 | 4'h00000003 | RW | aifsn1 |  | 3 | 0x3 | 3
| 208 |  |  | 32 | 32'h0005e432 |  | edcaAC2Reg |  |  | 0x5e432 | 386098
|  | 28 | 31 | 4 | 4'h00000000 | RO | Reserved |  | 0 | 0x0 | 0
|  | 12 | 27 | 16 | 16'h0000005e | RW | txoplimit2 |  | 94 | 0x5e | 385024
|  | 8 | 11 | 4 | 4'h00000004 | RW | cwmax2 |  | 4 | 0x4 | 1024
|  | 4 | 7 | 4 | 4'h00000003 | RW | cwmin2 |  | 3 | 0x3 | 48
|  | 0 | 3 | 4 | 4'h00000002 | RW | aifsn2 |  | 2 | 0x2 | 2
| 20C |  |  | 32 | 32'h0002f322 |  | edcaAC3Reg |  |  | 0x2f322 | 193314
|  | 28 | 31 | 4 | 4'h00000000 | RO | Reserved |  | 0 | 0x0 | 0
|  | 12 | 27 | 16 | 16'h0000002f | RW | txoplimit3 |  | 47 | 0x2f | 192512
|  | 8 | 11 | 4 | 4'h00000003 | RW | cwmax3 |  | 3 | 0x3 | 768
|  | 4 | 7 | 4 | 4'h00000002 | RW | cwmin3 |  | 2 | 0x2 | 32
|  | 0 | 3 | 4 | 4'h00000002 | RW | aifsn3 |  | 2 | 0x2 | 2
| 220 |  |  | 32 | 32'h00000000 |  | edcaCCABusyReg |  |  | 0x0 | 0
|  | 0 | 31 | 32 | 32'h00000000 | RW | ccabusydur |  | 0 | 0x0 | 0
| 224 |  |  | 32 | 32'h00000000 |  | edcaCntrlReg |  |  | 0x0 | 0
|  | 6 | 31 | 26 | 26'h00000000 | RO | Reserved |  | 0 | 0x0 | 0
|  | 5 | 5 | 1 | 1'h00000000 | RW | keeptxopopen |  | 0 | 0x0 | 0
|  | 4 | 4 | 1 | 1'h00000000 | RW | remtxopindurfield |  | 0 | 0x0 | 0
|  | 2 | 3 | 2 | 2'h00000000 | RO | Reserved |  | 0 | 0x0 | 0
|  | 1 | 1 | 1 | 1'h00000000 | RW | sendcfend |  | 0 | 0x0 | 0
|  | 0 | 0 | 1 | 1'h00000000 | RW | sendcfendnow |  | 0 | 0x0 | 0
| 280 |  |  | 32 | 32'h00000000 |  | quietElement1aReg |  |  | 0x0 | 0
|  | 16 | 31 | 16 | 16'h00000000 | RW | quietduration1 |  | 0 | 0x0 | 0
|  | 8 | 15 | 8 | 8'h00000000 | RW | quietperiod1 |  | 0 | 0x0 | 0
|  | 0 | 7 | 8 | 8'h00000000 | RW | quietcount1 |  | 0 | 0x0 | 0
| 284 |  |  | 32 | 32'h00000000 |  | quietElement1bReg |  |  | 0x0 | 0
|  | 16 | 31 | 16 | 16'h00000000 | RO | Reserved |  | 0 | 0x0 | 0
|  | 0 | 15 | 16 | 16'h00000000 | RW | quietoffset1 |  | 0 | 0x0 | 0
| 290 |  |  | 32 | 32'h00000000 |  | addCCABusySec20Reg |  |  | 0x0 | 0
|  | 0 | 31 | 32 | 32'h00000000 | RW | ccabusydursec20 |  | 0 | 0x0 | 0
| 294 |  |  | 32 | 32'h00000000 |  | addCCABusySec40Reg |  |  | 0x0 | 0
|  | 0 | 31 | 32 | 32'h00000000 | RW | ccabusydursec40 |  | 0 | 0x0 | 0
| 298 |  |  | 32 | 32'h00000000 |  | addCCABusySec80Reg |  |  | 0x0 | 0
|  | 0 | 31 | 32 | 32'h00000000 | RW | ccabusydursec80 |  | 0 | 0x0 | 0
| 300 |  |  | 32 | 32'h00000000 |  | stbcCntrlReg |  |  | 0x0 | 0
|  | 25 | 31 | 7 | 7'h00000000 | RW | basicstbcmcs |  | 0 | 0x0 | 0
|  | 24 | 24 | 1 | 1'h00000000 | RW | dualctsprot |  | 0 | 0x0 | 0
|  | 16 | 23 | 8 | 8'h00000000 | RW | ctsstbcdur |  | 0 | 0x0 | 0
|  | 0 | 15 | 16 | 16'h00000000 | RW | cfendstbcdur |  | 0 | 0x0 | 0
| 310 |  |  | 32 | 32'h00000a18 |  | txBWCntrlReg |  |  | 0xa18 | 2584
|  | 23 | 31 | 9 | 9'h00000000 | RO | Reserved |  | 0 | 0x0 | 0
|  | 20 | 22 | 3 | 3'h00000000 | RW | maxsupportednss |  | 0 | 0x0 | 0
|  | 18 | 19 | 2 | 2'h00000000 | RO | Reserved |  | 0 | 0x0 | 0
|  | 16 | 17 | 2 | 2'h00000000 | RW | maxsupportedbw |  | 0 | 0x0 | 0
|  | 8 | 15 | 8 | 8'h0000000a | RW | appdumaxtime |  | 10 | 0xa | 2560
|  | 7 | 7 | 1 | 1'h00000000 | RW | dynbwen |  | 0 | 0x0 | 0
|  | 4 | 6 | 3 | 3'h00000001 | RW | numtrybwacquisition |  | 1 | 0x1 | 16
|  | 3 | 3 | 1 | 1'h00000001 | RW | droptolowerbw |  | 1 | 0x1 | 8
|  | 1 | 2 | 2 | 2'h00000000 | RW | defaultbwtxop |  | 0 | 0x0 | 0
|  | 0 | 0 | 1 | 1'h00000000 | RW | defaultbwtxopv |  | 0 | 0x0 | 0
| 314 |  |  | 32 | 32'h0000ffff |  | HTMCSReg |  |  | 0xffff | 65535
|  | 22 | 31 | 10 | 10'h00000000 | RO | Reserved |  | 0 | 0x0 | 0
|  | 16 | 21 | 6 | 6'h00000000 | RW | bssbasichtmcssetum |  | 0 | 0x0 | 0
|  | 0 | 15 | 16 | 16'h0000ffff | RW | bssbasichtmcssetem |  | 65535 | 0xffff | 65535
| 31C |  |  | 32 | 32'h0000ffff |  | VHTMCSReg |  |  | 0xffff | 65535
|  | 16 | 31 | 16 | 16'h00000000 | RO | Reserved |  | 0 | 0x0 | 0
|  | 0 | 15 | 16 | 16'h0000ffff | RW | bssbasicvhtmcsset |  | 65535 | 0xffff | 65535
| 320 |  |  | 32 | 32'h00000000 |  | LSTPReg |  |  | 0x0 | 0
|  | 1 | 31 | 31 | 31'h00000000 | RO | Reserved |  | 0 | 0x0 | 0
|  | 0 | 0 | 1 | 1'h00000000 | RW | supportlstp |  | 0 | 0x0 | 0
| 324 |  |  | 32 | 32'h00000000 |  | HEConfigReg |  |  | 0x0 | 0
|  | 22 | 31 | 10 | 10'h00000000 | RO | Reserved |  | 0 | 0x0 | 0
|  | 21 | 21 | 1 | 1'h00000000 | RW | dcmsupport |  | 0 | 0x0 | 0
|  | 20 | 20 | 1 | 1'h00000000 | RW | dopplersupport |  | 0 | 0x0 | 0
|  | 18 | 19 | 2 | 2'h00000000 | RO | Reserved |  | 0 | 0x0 | 0
|  | 17 | 17 | 1 | 1'h00000000 | RW | enableobsspd |  | 0 | 0x0 | 0
|  | 16 | 16 | 1 | 1'h00000000 | RW | enablesrp |  | 0 | 0x0 | 0
|  | 11 | 15 | 5 | 5'h00000000 | RO | Reserved |  | 0 | 0x0 | 0
|  | 10 | 10 | 1 | 1'h00000000 | RW | acceptalltriggerframes |  | 0 | 0x0 | 0
|  | 9 | 9 | 1 | 1'h00000000 | RW | accepttriggerswframes |  | 0 | 0x0 | 0
|  | 8 | 8 | 1 | 1'h00000000 | RW | accepttriggerhwframes |  | 0 | 0x0 | 0
|  | 7 | 7 | 1 | 1'h00000000 | RW | disabletbuph |  | 0 | 0x0 | 0
|  | 6 | 6 | 1 | 1'h00000000 | RW | disabletbru26resp |  | 0 | 0x0 | 0
|  | 5 | 5 | 1 | 1'h00000000 | RW | disabletbcs |  | 0 | 0x0 | 0
|  | 4 | 4 | 1 | 1'h00000000 | RW | disabletbresp |  | 0 | 0x0 | 0
|  | 3 | 3 | 1 | 1'h00000000 | RO | Reserved |  | 0 | 0x0 | 0
|  | 0 | 2 | 3 | 3'h00000000 | RW | defaultpedur |  | 0 | 0x0 | 0
| 328 |  |  | 32 | 32'h00000000 |  | SPConfig1Reg |  |  | 0x0 | 0
|  | 24 | 31 | 8 | 8'h00000000 | RW | srgobsspdmaxoffset |  | 0 | 0x0 | 0
|  | 16 | 23 | 8 | 8'h00000000 | RW | srgobsspdminoffset |  | 0 | 0x0 | 0
|  | 8 | 15 | 8 | 8'h00000000 | RW | nonsrgobsspdmaxoffset |  | 0 | 0x0 | 0
|  | 4 | 7 | 4 | 4'h00000000 | RO | Reserved |  | 0 | 0x0 | 0
|  | 3 | 3 | 1 | 1'h00000000 | RW | srginformationpresent |  | 0 | 0x0 | 0
|  | 2 | 2 | 1 | 1'h00000000 | RW | nonsrgoffsetpresent |  | 0 | 0x0 | 0
|  | 1 | 1 | 1 | 1'h00000000 | RW | nonsrgobsspdsrdisallowed |  | 0 | 0x0 | 0
|  | 0 | 0 | 1 | 1'h00000000 | RW | srpdisallowed |  | 0 | 0x0 | 0
| 32C |  |  | 32 | 32'h00000000 |  | SRGBSSColorBitmapLowReg |  |  | 0x0 | 0
|  | 0 | 31 | 32 | 32'h00000000 | RW | srgbsscolorbitmaplow |  | 0 | 0x0 | 0
| 330 |  |  | 32 | 32'h00000000 |  | SRGBSSColorBitmapHighReg |  |  | 0x0 | 0
|  | 0 | 31 | 32 | 32'h00000000 | RW | srgbsscolorbitmaphigh |  | 0 | 0x0 | 0
| 334 |  |  | 32 | 32'h00000000 |  | SRGPartialBSSIDBitmapLowReg |  |  | 0x0 | 0
|  | 0 | 31 | 32 | 32'h00000000 | RW | srgpartialbssidbitmaplow |  | 0 | 0x0 | 0
| 338 |  |  | 32 | 32'h00000000 |  | SRGPartialBSSIDBitmapHighReg |  |  | 0x0 | 0
|  | 0 | 31 | 32 | 32'h00000000 | RW | srgpartialbssidbitmaphigh |  | 0 | 0x0 | 0
| 350 |  |  | 32 | 32'h08840124 |  | bfmeeControlReg |  |  | 0x8840124 | 142868772
|  | 30 | 31 | 2 | 2'h00000000 | RW | bfrheltftype |  | 0 | 0x0 | 0
|  | 28 | 29 | 2 | 2'h00000000 | RW | bfrgitype |  | 0 | 0x0 | 0
|  | 25 | 27 | 3 | 3'h00000004 | RW | bfrformatmod |  | 4 | 0x4 | 134217728
|  | 24 | 24 | 1 | 1'h00000000 | RW | bfrshortgi |  | 0 | 0x0 | 0
|  | 16 | 23 | 8 | 8'h00000084 | RW | bfrmcs |  | 132 | 0x84 | 8650752
|  | 11 | 15 | 5 | 5'h00000000 | RO | Reserved |  | 0 | 0x0 | 0
|  | 8 | 10 | 3 | 3'h00000001 | RW | bfmeenc |  | 1 | 0x1 | 256
|  | 5 | 7 | 3 | 3'h00000001 | RW | bfmeenr |  | 1 | 0x1 | 32
|  | 3 | 4 | 2 | 2'h00000000 | RW | bfmeegrouping |  | 0 | 0x0 | 0
|  | 2 | 2 | 1 | 1'h00000001 | RW | bfmeecodebook |  | 1 | 0x1 | 4
|  | 1 | 1 | 1 | 1'h00000000 | RW | bfmeemusupport |  | 0 | 0x0 | 0
|  | 0 | 0 | 1 | 1'h00000000 | RW | bfmeeenable |  | 0 | 0x0 | 0
| 360 |  |  | 32 | 32'h00000000 |  | RespControlReg |  |  | 0x0 | 0
|  | 8 | 31 | 24 | 24'h00000000 | RO | Reserved |  | 0 | 0x0 | 0
|  | 0 | 7 | 8 | 8'h00000000 | RW | defaultrespsmmindex |  | 0 | 0x0 | 0
| 400 |  |  | 32 | 32'h00000068 |  | CoexControlReg |  |  | 0x68 | 104
|  | 28 | 31 | 4 | 4'h00000000 | RW | coexforcewlanpti |  | 0 | 0x0 | 0
|  | 27 | 27 | 1 | 1'h00000000 | RW | coexforcewlanptitoggle |  | 0 | 0x0 | 0
|  | 26 | 26 | 1 | 1'h00000000 | RW | coexforcewlanchanbw |  | 0 | 0x0 | 0
|  | 25 | 25 | 1 | 1'h00000000 | RW | coexforcewlanrx |  | 0 | 0x0 | 0
|  | 24 | 24 | 1 | 1'h00000000 | RW | coexforcewlantx |  | 0 | 0x0 | 0
|  | 23 | 23 | 1 | 1'h00000000 | RO | Reserved |  | 0 | 0x0 | 0
|  | 16 | 22 | 7 | 7'h00000000 | RW | coexwlanchanfreq |  | 0 | 0x0 | 0
|  | 13 | 15 | 3 | 3'h00000000 | RO | Reserved |  | 0 | 0x0 | 0
|  | 12 | 12 | 1 | 1'h00000000 | RW | coexwlanchanoffset |  | 0 | 0x0 | 0
|  | 8 | 11 | 4 | 4'h00000000 | RO | Reserved |  | 0 | 0x0 | 0
|  | 6 | 7 | 2 | 2'h00000001 | RW | coexautoptiadjincr |  | 1 | 0x1 | 64
|  | 5 | 5 | 1 | 1'h00000001 | RW | coexautoptiadjenable |  | 1 | 0x1 | 32
|  | 4 | 4 | 1 | 1'h00000000 | RW | coexforceenable |  | 0 | 0x0 | 0
|  | 3 | 3 | 1 | 1'h00000001 | RW | coexpostponetxenable |  | 1 | 0x1 | 8
|  | 2 | 2 | 1 | 1'h00000000 | RW | coexphyrxabortenable |  | 0 | 0x0 | 0
|  | 1 | 1 | 1 | 1'h00000000 | RW | coexphytxabortenable |  | 0 | 0x0 | 0
|  | 0 | 0 | 1 | 1'h00000000 | RW | coexenable |  | 0 | 0x0 | 0
| 404 |  |  | 32 | 32'h00246637 |  | CoexPTIReg |  |  | 0x246637 | 2385463
|  | 28 | 31 | 4 | 4'h00000000 | RW | coexptibcndata |  | 0 | 0x0 | 0
|  | 24 | 27 | 4 | 4'h00000000 | RW | coexptibkdata |  | 0 | 0x0 | 0
|  | 20 | 23 | 4 | 4'h00000002 | RW | coexptibedata |  | 2 | 0x2 | 2097152
|  | 16 | 19 | 4 | 4'h00000004 | RW | coexptividata |  | 4 | 0x4 | 262144
|  | 12 | 15 | 4 | 4'h00000006 | RW | coexptivodata |  | 6 | 0x6 | 24576
|  | 8 | 11 | 4 | 4'h00000006 | RW | coexptimgt |  | 6 | 0x6 | 1536
|  | 4 | 7 | 4 | 4'h00000003 | RW | coexpticntl |  | 3 | 0x3 | 48
|  | 0 | 3 | 4 | 4'h00000007 | RW | coexptiack |  | 7 | 0x7 | 7
| 408 |  |  | 32 | 32'h00000000 |  | CoexStatReg |  |  | 0x0 | 0
|  | 12 | 31 | 20 | 20'h00000000 | RO | Reserved |  | 0 | 0x0 | 0
|  | 8 | 11 | 4 | 4'h00000000 | RO | coexwlanptistate |  | 0 | 0x0 | 0
|  | 6 | 7 | 2 | 2'h00000000 | RO | Reserved |  | 0 | 0x0 | 0
|  | 5 | 5 | 1 | 1'h00000000 | RO | coexwlanptitogglestate |  | 0 | 0x0 | 0
|  | 4 | 4 | 1 | 1'h00000000 | RO | coexwlanchanbwstate |  | 0 | 0x0 | 0
|  | 3 | 3 | 1 | 1'h00000000 | RO | coexwlanrxstate |  | 0 | 0x0 | 0
|  | 2 | 2 | 1 | 1'h00000000 | RO | coexwlantxstate |  | 0 | 0x0 | 0
|  | 1 | 1 | 1 | 1'h00000000 | RO | coexwlanrxabortstate |  | 0 | 0x0 | 0
|  | 0 | 0 | 1 | 1'h00000000 | RO | coexwlantxabortstate |  | 0 | 0x0 | 0
| 40C |  |  | 32 | 32'h00000000 |  | CoexIntReg |  |  | 0x0 | 0
|  | 4 | 31 | 28 | 28'h00000000 | RO | Reserved |  | 0 | 0x0 | 0
|  | 3 | 3 | 1 | 1'h00000000 | RW | coexwlanrxabortfallen |  | 0 | 0x0 | 0
|  | 2 | 2 | 1 | 1'h00000000 | RW | coexwlanrxabortriseen |  | 0 | 0x0 | 0
|  | 1 | 1 | 1 | 1'h00000000 | RW | coexwlantxabortfallen |  | 0 | 0x0 | 0
|  | 0 | 0 | 1 | 1'h00000000 | RW | coexwlantxabortriseen |  | 0 | 0x0 | 0
| 500 |  |  | 32 | 32'h00000000 |  | debugHWSM1Reg |  |  | 0x0 | 0
|  | 24 | 31 | 8 | 8'h00000000 | RO | maccontrolls |  | 0 | 0x0 | 0
|  | 17 | 23 | 7 | 7'h00000000 | RO | Reserved |  | 0 | 0x0 | 0
|  | 8 | 16 | 9 | 9'h00000000 | RO | txcontrolls |  | 0 | 0x0 | 0
|  | 6 | 7 | 2 | 2'h00000000 | RO | Reserved |  | 0 | 0x0 | 0
|  | 0 | 5 | 6 | 6'h00000000 | RO | rxcontrolls |  | 0 | 0x0 | 0
| 504 |  |  | 32 | 32'h00000000 |  | debugHWSM2Reg |  |  | 0x0 | 0
|  | 24 | 31 | 8 | 8'h00000000 | RO | maccontrolcs |  | 0 | 0x0 | 0
|  | 17 | 23 | 7 | 7'h00000000 | RO | Reserved |  | 0 | 0x0 | 0
|  | 8 | 16 | 9 | 9'h00000000 | RO | txcontrolcs |  | 0 | 0x0 | 0
|  | 6 | 7 | 2 | 2'h00000000 | RO | Reserved |  | 0 | 0x0 | 0
|  | 0 | 5 | 6 | 6'h00000000 | RO | rxcontrolcs |  | 0 | 0x0 | 0
| 50C |  |  | 32 | 32'h00000000 |  | debugPortValueReg |  |  | 0x0 | 0
|  | 0 | 31 | 32 | 32'h00000000 | RO | debugportread |  | 0 | 0x0 | 0
| 510 |  |  | 32 | 32'h00000000 |  | debugPortSelReg |  |  | 0x0 | 0
|  | 16 | 31 | 16 | 16'h00000000 | RO | Reserved |  | 0 | 0x0 | 0
|  | 8 | 15 | 8 | 8'h00000000 | RW | debugportsel2 |  | 0 | 0x0 | 0
|  | 0 | 7 | 8 | 8'h00000000 | RW | debugportsel1 |  | 0 | 0x0 | 0
| 514 |  |  | 32 | 32'h00000000 |  | debugBasicNAVReg |  |  | 0x0 | 0
|  | 26 | 31 | 6 | 6'h00000000 | RO | Reserved |  | 0 | 0x0 | 0
|  | 0 | 25 | 26 | 26'h00000000 | RW | basicnavcounter |  | 0 | 0x0 | 0
| 518 |  |  | 32 | 32'h00002344 |  | debugCWReg |  |  | 0x2344 | 9028
|  | 26 | 31 | 6 | 6'h00000000 | RO | Reserved |  | 0 | 0x0 | 0
|  | 24 | 25 | 2 | 2'h00000000 | RW | backoffoffset |  | 0 | 0x0 | 0
|  | 19 | 23 | 5 | 5'h00000000 | RO | Reserved |  | 0 | 0x0 | 0
|  | 16 | 18 | 3 | 3'h00000000 | RO | activeac |  | 0 | 0x0 | 0
|  | 12 | 15 | 4 | 4'h00000002 | RO | currentcw3 |  | 2 | 0x2 | 8192
|  | 8 | 11 | 4 | 4'h00000003 | RO | currentcw2 |  | 3 | 0x3 | 768
|  | 4 | 7 | 4 | 4'h00000004 | RO | currentcw1 |  | 4 | 0x4 | 64
|  | 0 | 3 | 4 | 4'h00000004 | RO | currentcw0 |  | 4 | 0x4 | 4
| 51C |  |  | 32 | 32'h00000000 |  | debugQSRCReg |  |  | 0x0 | 0
|  | 24 | 31 | 8 | 8'h00000000 | RO | ac3qsrc |  | 0 | 0x0 | 0
|  | 16 | 23 | 8 | 8'h00000000 | RO | ac2qsrc |  | 0 | 0x0 | 0
|  | 8 | 15 | 8 | 8'h00000000 | RO | ac1qsrc |  | 0 | 0x0 | 0
|  | 0 | 7 | 8 | 8'h00000000 | RO | ac0qsrc |  | 0 | 0x0 | 0
| 520 |  |  | 32 | 32'h00000000 |  | debugQLRCReg |  |  | 0x0 | 0
|  | 24 | 31 | 8 | 8'h00000000 | RO | ac3qlrc |  | 0 | 0x0 | 0
|  | 16 | 23 | 8 | 8'h00000000 | RO | ac2qlrc |  | 0 | 0x0 | 0
|  | 8 | 15 | 8 | 8'h00000000 | RO | ac1qlrc |  | 0 | 0x0 | 0
|  | 0 | 7 | 8 | 8'h00000000 | RO | ac0qlrc |  | 0 | 0x0 | 0
| 558 |  |  | 32 | 32'h00000001 |  | debugUORAReg |  |  | 0x1 | 1
|  | 7 | 31 | 25 | 25'h00000000 | RO | Reserved |  | 0 | 0x0 | 0
|  | 0 | 6 | 7 | 7'h00000001 | RW | ocwlfsr |  | 1 | 0x1 | 1
| 55C |  |  | 32 | 32'h00000000 |  | debugPHYReg |  |  | 0x0 | 0
|  | 2 | 31 | 30 | 30'h00000000 | RO | Reserved |  | 0 | 0x0 | 0
|  | 1 | 1 | 1 | 1'h00000000 | RW | rxendfortimingerrrec |  | 0 | 0x0 | 0
|  | 0 | 0 | 1 | 1'h00000000 | RW | rxreqforcedeassertion |  | 0 | 0x0 | 0
| 560 |  |  | 32 | 32'h00000000 |  | debugIntraNAVReg |  |  | 0x0 | 0
|  | 16 | 31 | 16 | 16'h00000000 | RO | Reserved |  | 0 | 0x0 | 0
|  | 0 | 15 | 16 | 16'h00000000 | RW | intranavcounter |  | 0 | 0x0 | 0

## WiFi_MAC_PL
Address (Hex) | Sub-Addr (Hex) | Start Bit | End Bit | Bit Width | Default Value | R/W Property | Register Name | Register Description | Reset Value(Dec) | Reset Value(Hex) | Reset Value(Sum) | ADDRWIDTH
| 040 |  |  | 32 | 32'h00000000 |  | nextTBTTReg |  |  | 0x0 | 0
|  | 16 | 31 | 16 | 16'h00000000 | RO | Reserved |  | 0 | 0x0 | 0
|  | 0 | 15 | 16 | 16'h00000000 | RO | nexttbtt |  | 0 | 0x0 | 0
| 048 |  |  | 32 | 32'h00000001 |  | dozeCntrl2Reg |  |  | 0x1 | 1
|  | 31 | 31 | 1 | 1'h00000000 | RW | wakeupfromdoze |  | 0 | 0x0 | 0
|  | 1 | 30 | 30 | 30'h00000000 | RO | Reserved |  | 0 | 0x0 | 0
|  | 0 | 0 | 1 | 1'h00000001 | RW | wakeupsw |  | 1 | 0x1 | 1
| 050 |  |  | 32 | 32'h00000000 |  | macCntrl2Reg |  |  | 0x0 | 0
|  | 1 | 31 | 31 | 31'h00000000 | RO | Reserved |  | 0 | 0x0 | 0
|  | 0 | 0 | 1 | 1'h00000000 | RW | softreset |  | 0 | 0x0 | 0
| 06C |  |  | 32 | 32'h00000000 |  | genIntStatusReg |  |  | 0x0 | 0
|  | 28 | 31 | 4 | 4'h00000000 | RO | Reserved |  | 0 | 0x0 | 0
|  | 27 | 27 | 1 | 1'h00000000 | W1S | setDmaRxBufOverflow | 软件写：软件置位 dma RX buf overflow int，写1有效 软件读： dma RX buf overflow int status | 0 | 0x0 | 0
|  | 26 | 26 | 1 | 1'h00000000 | W1S | tbtxdmadead |  | 0 | 0x0 | 0
|  | 25 | 25 | 1 | 1'h00000000 | W1S | rxpayloaddmadead |  | 0 | 0x0 | 0
|  | 24 | 24 | 1 | 1'h00000000 | W1S | rxheaderdmadead |  | 0 | 0x0 | 0
|  | 23 | 23 | 1 | 1'h00000000 | W1S | phyrxstart |  | 0 | 0x0 | 0
|  | 22 | 22 | 1 | 1'h00000000 | W1S | phyerr |  | 0 | 0x0 | 0
|  | 21 | 21 | 1 | 1'h00000000 | W1S | macphyifunderrun |  | 0 | 0x0 | 0
|  | 20 | 20 | 1 | 1'h00000000 | W1S | hwerr |  | 0 | 0x0 | 0
|  | 19 | 19 | 1 | 1'h00000000 | W1S | impsecdtim |  | 0 | 0x0 | 0
|  | 18 | 18 | 1 | 1'h00000000 | W1S | imppridtim |  | 0 | 0x0 | 0
|  | 17 | 17 | 1 | 1'h00000000 | W1S | bcntxdmadead |  | 0 | 0x0 | 0
|  | 16 | 16 | 1 | 1'h00000000 | W1S | ac3txdmadead |  | 0 | 0x0 | 0
|  | 15 | 15 | 1 | 1'h00000000 | W1S | ac2txdmadead |  | 0 | 0x0 | 0
|  | 14 | 14 | 1 | 1'h00000000 | W1S | ac1txdmadead |  | 0 | 0x0 | 0
|  | 13 | 13 | 1 | 1'h00000000 | W1S | ac0txdmadead |  | 0 | 0x0 | 0
|  | 12 | 12 | 1 | 1'h00000000 | W1S | pterror |  | 0 | 0x0 | 0
|  | 11 | 11 | 1 | 1'h00000000 | W1S | timset |  | 0 | 0x0 | 0
|  | 10 | 10 | 1 | 1'h00000000 | W1S | olbcdsss |  | 0 | 0x0 | 0
|  | 9 | 9 | 1 | 1'h00000000 | W1S | olbcofdm |  | 0 | 0x0 | 0
|  | 8 | 8 | 1 | 1'h00000000 | W1S | rxfifooverflow |  | 0 | 0x0 | 0
|  | 7 | 7 | 1 | 1'h00000000 | RO | Reserved |  | 0 | 0x0 | 0
|  | 6 | 6 | 1 | 1'h00000000 | W1S | macphyifoverflow |  | 0 | 0x0 | 0
|  | 5 | 5 | 1 | 1'h00000000 | W1S | coexevent |  | 0 | 0x0 | 0
|  | 4 | 4 | 1 | 1'h00000000 | RO | Reserved |  | 0 | 0x0 | 0
|  | 3 | 3 | 1 | 1'h00000000 | RO | absgentimers |  | 0 | 0x0 | 0
|  | 2 | 2 | 1 | 1'h00000000 | W1S | idleinterrupt |  | 0 | 0x0 | 0
|  | 1 | 1 | 1 | 1'h00000000 | W1S | impsectbtt |  | 0 | 0x0 | 0
|  | 0 | 0 | 1 | 1'h00000000 | W1S | imppritbtt |  | 0 | 0x0 | 0
| 070 |  |  | 32 | 32'h00000000 |  | genIntAckReg |  |  | 0x0 | 0
|  | 28 | 31 | 4 | 4'h00000000 | RO | Reserved |  | 0 | 0x0 | 0
|  | 27 | 27 | 1 | 1'h00000000 | W1C | clearDmaRxBufOverflow | 清除Dma RX buf overflow int,写1清零 | 0 | 0x0 | 0
|  | 26 | 26 | 1 | 1'h00000000 | W1C | tbtxdmadead |  | 0 | 0x0 | 0
|  | 25 | 25 | 1 | 1'h00000000 | W1C | rxpayloaddmadead |  | 0 | 0x0 | 0
|  | 24 | 24 | 1 | 1'h00000000 | W1C | rxheaderdmadead |  | 0 | 0x0 | 0
|  | 23 | 23 | 1 | 1'h00000000 | W1C | phyrxstart |  | 0 | 0x0 | 0
|  | 22 | 22 | 1 | 1'h00000000 | W1C | phyerr |  | 0 | 0x0 | 0
|  | 21 | 21 | 1 | 1'h00000000 | W1C | macphyifunderrun |  | 0 | 0x0 | 0
|  | 20 | 20 | 1 | 1'h00000000 | W1C | hwerr |  | 0 | 0x0 | 0
|  | 19 | 19 | 1 | 1'h00000000 | W1C | impsecdtim |  | 0 | 0x0 | 0
|  | 18 | 18 | 1 | 1'h00000000 | W1C | imppridtim |  | 0 | 0x0 | 0
|  | 17 | 17 | 1 | 1'h00000000 | W1C | bcntxdmadead |  | 0 | 0x0 | 0
|  | 16 | 16 | 1 | 1'h00000000 | W1C | ac3txdmadead |  | 0 | 0x0 | 0
|  | 15 | 15 | 1 | 1'h00000000 | W1C | ac2txdmadead |  | 0 | 0x0 | 0
|  | 14 | 14 | 1 | 1'h00000000 | W1C | ac1txdmadead |  | 0 | 0x0 | 0
|  | 13 | 13 | 1 | 1'h00000000 | W1C | ac0txdmadead |  | 0 | 0x0 | 0
|  | 12 | 12 | 1 | 1'h00000000 | W1C | pterror |  | 0 | 0x0 | 0
|  | 11 | 11 | 1 | 1'h00000000 | W1C | timset |  | 0 | 0x0 | 0
|  | 10 | 10 | 1 | 1'h00000000 | W1C | olbcdsss |  | 0 | 0x0 | 0
|  | 9 | 9 | 1 | 1'h00000000 | W1C | olbcofdm |  | 0 | 0x0 | 0
|  | 8 | 8 | 1 | 1'h00000000 | W1C | rxfifooverflow |  | 0 | 0x0 | 0
|  | 7 | 7 | 1 | 1'h00000000 | RO | Reserved |  | 0 | 0x0 | 0
|  | 6 | 6 | 1 | 1'h00000000 | W1C | macphyifoverflow |  | 0 | 0x0 | 0
|  | 5 | 5 | 1 | 1'h00000000 | W1C | coexevent |  | 0 | 0x0 | 0
|  | 3 | 4 | 2 | 2'h00000000 | RO | Reserved |  | 0 | 0x0 | 0
|  | 2 | 2 | 1 | 1'h00000000 | W1C | idleinterrupt |  | 0 | 0x0 | 0
|  | 1 | 1 | 1 | 1'h00000000 | W1C | impsectbtt |  | 0 | 0x0 | 0
|  | 0 | 0 | 1 | 1'h00000000 | W1C | imppritbtt |  | 0 | 0x0 | 0
| 074 |  |  | 32 | 32'h00000000 |  | genIntEnableReg |  |  | 0x0 | 0
|  | 31 | 31 | 1 | 1'h00000000 | RW | mastergeninten |  | 0 | 0x0 | 0
|  | 28 | 30 | 3 | 4'h00000000 | RO | Reserved |  | 0 | 0x0 | 0
|  | 27 | 27 | 1 | 1'h00000000 | RW | maskDmaRxBufOverflow | 0： mask Dma RX buf overflow status 1：Dma RX buf overflow status 不被屏蔽 | 0 | 0x0 | 0
|  | 26 | 26 | 1 | 1'h00000000 | RW | tbtxdmadead |  | 0 | 0x0 | 0
|  | 25 | 25 | 1 | 1'h00000000 | RW | rxpayloaddmadead |  | 0 | 0x0 | 0
|  | 24 | 24 | 1 | 1'h00000000 | RW | rxheaderdmadead |  | 0 | 0x0 | 0
|  | 23 | 23 | 1 | 1'h00000000 | RW | phyrxstart |  | 0 | 0x0 | 0
|  | 22 | 22 | 1 | 1'h00000000 | RW | phyerr |  | 0 | 0x0 | 0
|  | 21 | 21 | 1 | 1'h00000000 | RW | macphyifunderrun |  | 0 | 0x0 | 0
|  | 20 | 20 | 1 | 1'h00000000 | RW | hwerr |  | 0 | 0x0 | 0
|  | 19 | 19 | 1 | 1'h00000000 | RW | impsecdtim |  | 0 | 0x0 | 0
|  | 18 | 18 | 1 | 1'h00000000 | RW | imppridtim |  | 0 | 0x0 | 0
|  | 17 | 17 | 1 | 1'h00000000 | RW | bcntxdmadead |  | 0 | 0x0 | 0
|  | 16 | 16 | 1 | 1'h00000000 | RW | ac3txdmadead |  | 0 | 0x0 | 0
|  | 15 | 15 | 1 | 1'h00000000 | RW | ac2txdmadead |  | 0 | 0x0 | 0
|  | 14 | 14 | 1 | 1'h00000000 | RW | ac1txdmadead |  | 0 | 0x0 | 0
|  | 13 | 13 | 1 | 1'h00000000 | RW | ac0txdmadead |  | 0 | 0x0 | 0
|  | 12 | 12 | 1 | 1'h00000000 | RW | pterror |  | 0 | 0x0 | 0
|  | 11 | 11 | 1 | 1'h00000000 | RW | timset |  | 0 | 0x0 | 0
|  | 10 | 10 | 1 | 1'h00000000 | RW | olbcdsss |  | 0 | 0x0 | 0
|  | 9 | 9 | 1 | 1'h00000000 | RW | olbcofdm |  | 0 | 0x0 | 0
|  | 8 | 8 | 1 | 1'h00000000 | RW | rxfifooverflow |  | 0 | 0x0 | 0
|  | 7 | 7 | 1 | 1'h00000000 | RO | Reserved |  | 0 | 0x0 | 0
|  | 6 | 6 | 1 | 1'h00000000 | RW | macphyifoverflow |  | 0 | 0x0 | 0
|  | 5 | 5 | 1 | 1'h00000000 | RW | coexevent |  | 0 | 0x0 | 0
|  | 4 | 4 | 1 | 1'h00000000 | RO | Reserved |  | 0 | 0x0 | 0
|  | 3 | 3 | 1 | 1'h00000000 | RW | absgentimers |  | 0 | 0x0 | 0
|  | 2 | 2 | 1 | 1'h00000000 | RW | idleinterrupt |  | 0 | 0x0 | 0
|  | 1 | 1 | 1 | 1'h00000000 | RW | impsectbtt |  | 0 | 0x0 | 0
|  | 0 | 0 | 1 | 1'h00000000 | RW | imppritbtt |  | 0 | 0x0 | 0
| 078 |  |  | 32 | 32'h00000000 |  | txRxIntStatusReg |  |  | 0x0 | 0
|  | 30 | 31 | 2 | 2'h00000000 | RO | Reserved |  | 0 | 0x0 | 0
|  | 29 | 29 | 1 | 1'h00000000 | W1S | tbtxbuftrigger |  | 0 | 0x0 | 0
|  | 28 | 28 | 1 | 1'h00000000 | W1S | bcntxbuftrigger |  | 0 | 0x0 | 0
|  | 27 | 27 | 1 | 1'h00000000 | W1S | ac3txbuftrigger |  | 0 | 0x0 | 0
|  | 26 | 26 | 1 | 1'h00000000 | W1S | ac2txbuftrigger |  | 0 | 0x0 | 0
|  | 25 | 25 | 1 | 1'h00000000 | W1S | ac1txbuftrigger |  | 0 | 0x0 | 0
|  | 24 | 24 | 1 | 1'h00000000 | W1S | ac0txbuftrigger |  | 0 | 0x0 | 0
|  | 23 | 23 | 1 | 1'h00000000 | W1S | ac3bwdroptrigger |  | 0 | 0x0 | 0
|  | 22 | 22 | 1 | 1'h00000000 | W1S | ac2bwdroptrigger |  | 0 | 0x0 | 0
|  | 21 | 21 | 1 | 1'h00000000 | W1S | ac1bwdroptrigger |  | 0 | 0x0 | 0
|  | 20 | 20 | 1 | 1'h00000000 | W1S | ac0bwdroptrigger |  | 0 | 0x0 | 0
|  | 19 | 19 | 1 | 1'h00000000 | RO | Reserved |  | 0 | 0x0 | 0
|  | 18 | 18 | 1 | 1'h00000000 | W1S | rxbuffer2trigger |  | 0 | 0x0 | 0
|  | 17 | 17 | 1 | 1'h00000000 | W1S | timerrxtrigger |  | 0 | 0x0 | 0
|  | 16 | 16 | 1 | 1'h00000000 | W1S | rxbuffer1trigger |  | 0 | 0x0 | 0
|  | 15 | 15 | 1 | 1'h00000000 | RO | secusertxtrigger |  | 0 | 0x0 | 0
|  | 14 | 14 | 1 | 1'h00000000 | W1S | timertxtrigger |  | 0 | 0x0 | 0
|  | 13 | 13 | 1 | 1'h00000000 | W1S | txopcomplete |  | 0 | 0x0 | 0
|  | 12 | 12 | 1 | 1'h00000000 | W1S | tbtxcancelled |  | 0 | 0x0 | 0
|  | 11 | 11 | 1 | 1'h00000000 | W1S | tbtxtrigger |  | 0 | 0x0 | 0
|  | 10 | 10 | 1 | 1'h00000000 | W1S | bcntxtrigger |  | 0 | 0x0 | 0
|  | 9 | 9 | 1 | 1'h00000000 | W1S | ac3txtrigger |  | 0 | 0x0 | 0
|  | 8 | 8 | 1 | 1'h00000000 | W1S | ac2txtrigger |  | 0 | 0x0 | 0
|  | 7 | 7 | 1 | 1'h00000000 | W1S | ac1txtrigger |  | 0 | 0x0 | 0
|  | 6 | 6 | 1 | 1'h00000000 | W1S | ac0txtrigger |  | 0 | 0x0 | 0
|  | 5 | 5 | 1 | 1'h00000000 | RO | Reserved |  | 0 | 0x0 | 0
|  | 4 | 4 | 1 | 1'h00000000 | W1S | tbprottrigger |  | 0 | 0x0 | 0
|  | 3 | 3 | 1 | 1'h00000000 | W1S | ac3prottrigger |  | 0 | 0x0 | 0
|  | 2 | 2 | 1 | 1'h00000000 | W1S | ac2prottrigger |  | 0 | 0x0 | 0
|  | 1 | 1 | 1 | 1'h00000000 | W1S | ac1prottrigger |  | 0 | 0x0 | 0
|  | 0 | 0 | 1 | 1'h00000000 | W1S | ac0prottrigger |  | 0 | 0x0 | 0
| 07C |  |  | 32 | 32'h00000000 |  | txRxIntAckReg |  |  | 0x0 | 0
|  | 30 | 31 | 2 | 2'h00000000 | RO | Reserved |  | 0 | 0x0 | 0
|  | 29 | 29 | 1 | 1'h00000000 | W1C | tbtxbuftrigger |  | 0 | 0x0 | 0
|  | 28 | 28 | 1 | 1'h00000000 | W1C | bcntxbuftrigger |  | 0 | 0x0 | 0
|  | 27 | 27 | 1 | 1'h00000000 | W1C | ac3txbuftrigger |  | 0 | 0x0 | 0
|  | 26 | 26 | 1 | 1'h00000000 | W1C | ac2txbuftrigger |  | 0 | 0x0 | 0
|  | 25 | 25 | 1 | 1'h00000000 | W1C | ac1txbuftrigger |  | 0 | 0x0 | 0
|  | 24 | 24 | 1 | 1'h00000000 | W1C | ac0txbuftrigger |  | 0 | 0x0 | 0
|  | 23 | 23 | 1 | 1'h00000000 | W1C | ac3bwdroptrigger |  | 0 | 0x0 | 0
|  | 22 | 22 | 1 | 1'h00000000 | W1C | ac2bwdroptrigger |  | 0 | 0x0 | 0
|  | 21 | 21 | 1 | 1'h00000000 | W1C | ac1bwdroptrigger |  | 0 | 0x0 | 0
|  | 20 | 20 | 1 | 1'h00000000 | W1C | ac0bwdroptrigger |  | 0 | 0x0 | 0
|  | 19 | 19 | 1 | 1'h00000000 | RO | Reserved |  | 0 | 0x0 | 0
|  | 18 | 18 | 1 | 1'h00000000 | W1C | rxbuffer2trigger |  | 0 | 0x0 | 0
|  | 17 | 17 | 1 | 1'h00000000 | W1C | timerrxtrigger |  | 0 | 0x0 | 0
|  | 16 | 16 | 1 | 1'h00000000 | W1C | rxbuffer1trigger |  | 0 | 0x0 | 0
|  | 15 | 15 | 1 | 1'h00000000 | RO | Reserved |  | 0 | 0x0 | 0
|  | 14 | 14 | 1 | 1'h00000000 | W1C | timertxtrigger |  | 0 | 0x0 | 0
|  | 13 | 13 | 1 | 1'h00000000 | W1C | txopcomplete |  | 0 | 0x0 | 0
|  | 12 | 12 | 1 | 1'h00000000 | W1C | tbtxcancelled |  | 0 | 0x0 | 0
|  | 11 | 11 | 1 | 1'h00000000 | W1C | tbtxtrigger |  | 0 | 0x0 | 0
|  | 10 | 10 | 1 | 1'h00000000 | W1C | bcntxtrigger |  | 0 | 0x0 | 0
|  | 9 | 9 | 1 | 1'h00000000 | W1C | ac3txtrigger |  | 0 | 0x0 | 0
|  | 8 | 8 | 1 | 1'h00000000 | W1C | ac2txtrigger |  | 0 | 0x0 | 0
|  | 7 | 7 | 1 | 1'h00000000 | W1C | ac1txtrigger |  | 0 | 0x0 | 0
|  | 6 | 6 | 1 | 1'h00000000 | W1C | ac0txtrigger |  | 0 | 0x0 | 0
|  | 5 | 5 | 1 | 1'h00000000 | RO | Reserved |  | 0 | 0x0 | 0
|  | 4 | 4 | 1 | 1'h00000000 | W1C | tbprottrigger |  | 0 | 0x0 | 0
|  | 3 | 3 | 1 | 1'h00000000 | W1C | ac3prottrigger |  | 0 | 0x0 | 0
|  | 2 | 2 | 1 | 1'h00000000 | W1C | ac2prottrigger |  | 0 | 0x0 | 0
|  | 1 | 1 | 1 | 1'h00000000 | W1C | ac1prottrigger |  | 0 | 0x0 | 0
|  | 0 | 0 | 1 | 1'h00000000 | W1C | ac0prottrigger |  | 0 | 0x0 | 0
| 080 |  |  | 32 | 32'h00000000 |  | txRxIntEnableReg |  |  | 0x0 | 0
|  | 31 | 31 | 1 | 1'h00000000 | RW | mastertxrxinten |  | 0 | 0x0 | 0
|  | 30 | 30 | 1 | 1'h00000000 | RO | Reserved |  | 0 | 0x0 | 0
|  | 29 | 29 | 1 | 1'h00000000 | RW | tbtxbuftrigger |  | 0 | 0x0 | 0
|  | 28 | 28 | 1 | 1'h00000000 | RW | bcntxbuftrigger |  | 0 | 0x0 | 0
|  | 27 | 27 | 1 | 1'h00000000 | RW | ac3txbuftrigger |  | 0 | 0x0 | 0
|  | 26 | 26 | 1 | 1'h00000000 | RW | ac2txbuftrigger |  | 0 | 0x0 | 0
|  | 25 | 25 | 1 | 1'h00000000 | RW | ac1txbuftrigger |  | 0 | 0x0 | 0
|  | 24 | 24 | 1 | 1'h00000000 | RW | ac0txbuftrigger |  | 0 | 0x0 | 0
|  | 23 | 23 | 1 | 1'h00000000 | RW | ac3bwdroptrigger |  | 0 | 0x0 | 0
|  | 22 | 22 | 1 | 1'h00000000 | RW | ac2bwdroptrigger |  | 0 | 0x0 | 0
|  | 21 | 21 | 1 | 1'h00000000 | RW | ac1bwdroptrigger |  | 0 | 0x0 | 0
|  | 20 | 20 | 1 | 1'h00000000 | RW | ac0bwdroptrigger |  | 0 | 0x0 | 0
|  | 19 | 19 | 1 | 1'h00000000 | RO | Reserved |  | 0 | 0x0 | 0
|  | 18 | 18 | 1 | 1'h00000000 | RW | rxbuffer2trigger |  | 0 | 0x0 | 0
|  | 17 | 17 | 1 | 1'h00000000 | RW | timerrxtrigger |  | 0 | 0x0 | 0
|  | 16 | 16 | 1 | 1'h00000000 | RW | rxbuffer1trigger |  | 0 | 0x0 | 0
|  | 15 | 15 | 1 | 1'h00000000 | RW | secusertxtrigger |  | 0 | 0x0 | 0
|  | 14 | 14 | 1 | 1'h00000000 | RW | timertxtrigger |  | 0 | 0x0 | 0
|  | 13 | 13 | 1 | 1'h00000000 | RW | txopcomplete |  | 0 | 0x0 | 0
|  | 12 | 12 | 1 | 1'h00000000 | RW | tbtxcancelled |  | 0 | 0x0 | 0
|  | 11 | 11 | 1 | 1'h00000000 | RW | tbtxtrigger |  | 0 | 0x0 | 0
|  | 10 | 10 | 1 | 1'h00000000 | RW | bcntxtrigger |  | 0 | 0x0 | 0
|  | 9 | 9 | 1 | 1'h00000000 | RW | ac3txtrigger |  | 0 | 0x0 | 0
|  | 8 | 8 | 1 | 1'h00000000 | RW | ac2txtrigger |  | 0 | 0x0 | 0
|  | 7 | 7 | 1 | 1'h00000000 | RW | ac1txtrigger |  | 0 | 0x0 | 0
|  | 6 | 6 | 1 | 1'h00000000 | RW | ac0txtrigger |  | 0 | 0x0 | 0
|  | 5 | 5 | 1 | 1'h00000000 | RO | Reserved |  | 0 | 0x0 | 0
|  | 4 | 4 | 1 | 1'h00000000 | RW | tbprottrigger |  | 0 | 0x0 | 0
|  | 3 | 3 | 1 | 1'h00000000 | RW | ac3prottrigger |  | 0 | 0x0 | 0
|  | 2 | 2 | 1 | 1'h00000000 | RW | ac2prottrigger |  | 0 | 0x0 | 0
|  | 1 | 1 | 1 | 1'h00000000 | RW | ac1prottrigger |  | 0 | 0x0 | 0
|  | 0 | 0 | 1 | 1'h00000000 | RW | ac0prottrigger |  | 0 | 0x0 | 0
| 084 |  |  | 32 | 32'h00000000 |  | timersIntEventSetReg |  |  | 0x0 | 0
|  | 10 | 31 | 22 | 22'h00000000 | RO | Reserved |  | 0 | 0x0 | 0
|  | 9 | 9 | 1 | 1'h00000000 | W1S | abstimers9 |  | 0 | 0x0 | 0
|  | 8 | 8 | 1 | 1'h00000000 | W1S | abstimers8 |  | 0 | 0x0 | 0
|  | 7 | 7 | 1 | 1'h00000000 | W1S | abstimers7 |  | 0 | 0x0 | 0
|  | 6 | 6 | 1 | 1'h00000000 | W1S | abstimers6 |  | 0 | 0x0 | 0
|  | 5 | 5 | 1 | 1'h00000000 | W1S | abstimers5 |  | 0 | 0x0 | 0
|  | 4 | 4 | 1 | 1'h00000000 | W1S | abstimers4 |  | 0 | 0x0 | 0
|  | 3 | 3 | 1 | 1'h00000000 | W1S | abstimers3 |  | 0 | 0x0 | 0
|  | 2 | 2 | 1 | 1'h00000000 | W1S | abstimers2 |  | 0 | 0x0 | 0
|  | 1 | 1 | 1 | 1'h00000000 | W1S | abstimers1 |  | 0 | 0x0 | 0
|  | 0 | 0 | 1 | 1'h00000000 | W1S | abstimers0 |  | 0 | 0x0 | 0
| 088 |  |  | 32 | 32'h00000000 |  | timersIntEventClearReg |  |  | 0x0 | 0
|  | 10 | 31 | 22 | 22'h00000000 | RO | Reserved |  | 0 | 0x0 | 0
|  | 9 | 9 | 1 | 1'h00000000 | W1C | abstimers9 |  | 0 | 0x0 | 0
|  | 8 | 8 | 1 | 1'h00000000 | W1C | abstimers8 |  | 0 | 0x0 | 0
|  | 7 | 7 | 1 | 1'h00000000 | W1C | abstimers7 |  | 0 | 0x0 | 0
|  | 6 | 6 | 1 | 1'h00000000 | W1C | abstimers6 |  | 0 | 0x0 | 0
|  | 5 | 5 | 1 | 1'h00000000 | W1C | abstimers5 |  | 0 | 0x0 | 0
|  | 4 | 4 | 1 | 1'h00000000 | W1C | abstimers4 |  | 0 | 0x0 | 0
|  | 3 | 3 | 1 | 1'h00000000 | W1C | abstimers3 |  | 0 | 0x0 | 0
|  | 2 | 2 | 1 | 1'h00000000 | W1C | abstimers2 |  | 0 | 0x0 | 0
|  | 1 | 1 | 1 | 1'h00000000 | W1C | abstimers1 |  | 0 | 0x0 | 0
|  | 0 | 0 | 1 | 1'h00000000 | W1C | abstimers0 |  | 0 | 0x0 | 0
| 08C |  |  | 32 | 32'h00000000 |  | timersIntUnMaskReg |  |  | 0x0 | 0
|  | 10 | 31 | 22 | 22'h00000000 | RO | Reserved |  | 0 | 0x0 | 0
|  | 9 | 9 | 1 | 1'h00000000 | RW | maskabstimers9 |  | 0 | 0x0 | 0
|  | 8 | 8 | 1 | 1'h00000000 | RW | maskabstimers8 |  | 0 | 0x0 | 0
|  | 7 | 7 | 1 | 1'h00000000 | RW | maskabstimers7 |  | 0 | 0x0 | 0
|  | 6 | 6 | 1 | 1'h00000000 | RW | maskabstimers6 |  | 0 | 0x0 | 0
|  | 5 | 5 | 1 | 1'h00000000 | RW | maskabstimers5 |  | 0 | 0x0 | 0
|  | 4 | 4 | 1 | 1'h00000000 | RW | maskabstimers4 |  | 0 | 0x0 | 0
|  | 3 | 3 | 1 | 1'h00000000 | RW | maskabstimers3 |  | 0 | 0x0 | 0
|  | 2 | 2 | 1 | 1'h00000000 | RW | maskabstimers2 |  | 0 | 0x0 | 0
|  | 1 | 1 | 1 | 1'h00000000 | RW | maskabstimers1 |  | 0 | 0x0 | 0
|  | 0 | 0 | 1 | 1'h00000000 | RW | maskabstimers0 |  | 0 | 0x0 | 0
| 0A4 |  |  | 32 | 32'h00000000 |  | tsfLoReg |  |  | 0x0 | 0
|  | 0 | 31 | 32 | 32'h00000000 | RW | tsftimerlow |  | 0 | 0x0 | 0
| 0A8 |  |  | 32 | 32'h00000000 |  | tsfHiReg |  |  | 0x0 | 0
|  | 0 | 31 | 32 | 32'h00000000 | RW | tsftimerhigh |  | 0 | 0x0 | 0
| 160 |  |  | 32 | 32'h00000000 |  | timeOnAirParam1Reg |  |  | 0x0 | 0
|  | 30 | 31 | 2 | 2'h00000000 | RW | ppdustbc |  | 0 | 0x0 | 0
|  | 28 | 29 | 2 | 2'h00000000 | RW | ppdunumextnss |  | 0 | 0x0 | 0
|  | 26 | 27 | 2 | 2'h00000000 | RW | ppdubw |  | 0 | 0x0 | 0
|  | 24 | 25 | 2 | 2'h00000000 | RW | ppdugi |  | 0 | 0x0 | 0
|  | 20 | 23 | 4 | 4'h00000000 | RW | ppdupretype |  | 0 | 0x0 | 0
|  | 0 | 19 | 20 | 20'h00000000 | RW | ppdulength |  | 0 | 0x0 | 0
| 164 |  |  | 32 | 32'h00000000 |  | timeOnAirParam2Reg |  |  | 0x0 | 0
|  | 31 | 31 | 1 | 1'h00000000 | RO | Reserved |  | 0 | 0x0 | 0
|  | 28 | 30 | 3 | 3'h00000000 | RW | ppdunumheltf |  | 0 | 0x0 | 0
|  | 27 | 27 | 1 | 1'h00000000 | RO | Reserved |  | 0 | 0x0 | 0
|  | 20 | 26 | 7 | 7'h00000000 | RW | ppdunuser |  | 0 | 0x0 | 0
|  | 19 | 19 | 1 | 1'h00000000 | RO | Reserved |  | 0 | 0x0 | 0
|  | 16 | 18 | 3 | 3'h00000000 | RW | ppdupe |  | 0 | 0x0 | 0
|  | 13 | 15 | 3 | 3'h00000000 | RW | ppdumcssigb |  | 0 | 0x0 | 0
|  | 12 | 12 | 1 | 1'h00000000 | RW | ppdudcmsigb |  | 0 | 0x0 | 0
|  | 11 | 11 | 1 | 1'h00000000 | RW | ppdusigbcompmode |  | 0 | 0x0 | 0
|  | 9 | 10 | 2 | 2'h00000000 | RW | ppduheltftype |  | 0 | 0x0 | 0
|  | 8 | 8 | 1 | 1'h00000000 | RW | ppdudcm |  | 0 | 0x0 | 0
|  | 7 | 7 | 1 | 1'h00000000 | RO | Reserved |  | 0 | 0x0 | 0
|  | 0 | 6 | 7 | 7'h00000000 | RW | ppdumcsindex |  | 0 | 0x0 | 0
| 168 |  |  | 32 | 32'h00000000 |  | timeOnAirParam3Reg |  |  | 0x0 | 0
|  | 7 | 31 | 25 | 25'h00000000 | RO | Reserved |  | 0 | 0x0 | 0
|  | 4 | 6 | 3 | 3'h00000000 | RW | ppdurutype |  | 0 | 0x0 | 0
|  | 2 | 3 | 2 | 2'h00000000 | RO | Reserved |  | 0 | 0x0 | 0
|  | 1 | 1 | 1 | 1'h00000000 | RW | ppdumma |  | 0 | 0x0 | 0
|  | 0 | 0 | 1 | 1'h00000000 | RW | ppdudoppler |  | 0 | 0x0 | 0
| 16C |  |  | 32 | 32'h00000000 |  | timeOnAirValueReg |  |  | 0x0 | 0
|  | 31 | 31 | 1 | 1'h00000000 | RW | computeduration |  | 0 | 0x0 | 0
|  | 30 | 30 | 1 | 1'h00000000 | RO | timeonairvalid |  | 0 | 0x0 | 0
|  | 16 | 29 | 14 | 14'h00000000 | RO | Reserved |  | 0 | 0x0 | 0
|  | 0 | 15 | 16 | 16'h00000000 | RO | timeonair |  | 0 | 0x0 | 0
| 180 |  |  | 32 | 32'h00000000 |  | dmaCntrlSetReg |  |  | 0x0 | 0
|  | 21 | 31 | 11 | 11'h00000000 | RO | Reserved |  | 0 | 0x0 | 0
|  | 20 | 20 | 1 | 1'h00000000 | W1S | halttbaftertxop |  | 0 | 0x0 | 0
|  | 19 | 19 | 1 | 1'h00000000 | W1S | haltac3aftertxop |  | 0 | 0x0 | 0
|  | 18 | 18 | 1 | 1'h00000000 | W1S | haltac2aftertxop |  | 0 | 0x0 | 0
|  | 17 | 17 | 1 | 1'h00000000 | W1S | haltac1aftertxop |  | 0 | 0x0 | 0
|  | 16 | 16 | 1 | 1'h00000000 | W1S | haltac0aftertxop |  | 0 | 0x0 | 0
|  | 15 | 15 | 1 | 1'h00000000 | W1S | haltbcnaftertxop |  | 0 | 0x0 | 0
|  | 14 | 14 | 1 | 1'h00000000 | RO | Reserved |  | 0 | 0x0 | 0
|  | 13 | 13 | 1 | 1'h00000000 | W1S | txtbnewhead |  | 0 | 0x0 | 0
|  | 12 | 12 | 1 | 1'h00000000 | W1S | txac3newhead |  | 0 | 0x0 | 0
|  | 11 | 11 | 1 | 1'h00000000 | W1S | txac2newhead |  | 0 | 0x0 | 0
|  | 10 | 10 | 1 | 1'h00000000 | W1S | txac1newhead |  | 0 | 0x0 | 0
|  | 9 | 9 | 1 | 1'h00000000 | W1S | txac0newhead |  | 0 | 0x0 | 0
|  | 8 | 8 | 1 | 1'h00000000 | W1S | txbcnnewhead |  | 0 | 0x0 | 0
|  | 5 | 7 | 3 | 3'h00000000 | RO | Reserved |  | 0 | 0x0 | 0
|  | 4 | 4 | 1 | 1'h00000000 | W1S | txac3newtail |  | 0 | 0x0 | 0
|  | 3 | 3 | 1 | 1'h00000000 | W1S | txac2newtail |  | 0 | 0x0 | 0
|  | 2 | 2 | 1 | 1'h00000000 | W1S | txac1newtail |  | 0 | 0x0 | 0
|  | 1 | 1 | 1 | 1'h00000000 | W1S | txac0newtail |  | 0 | 0x0 | 0
|  | 0 | 0 | 1 | 1'h00000000 | W1S | txbcnnewtail |  | 0 | 0x0 | 0
| 184 |  |  | 32 | 32'h00000000 |  | dmaCntrlClearReg |  |  | 0x0 | 0
|  | 21 | 31 | 11 | 11'h00000000 | RO | Reserved |  | 0 | 0x0 | 0
|  | 20 | 20 | 1 | 1'h00000000 | W1C | halttbaftertxop |  | 0 | 0x0 | 0
|  | 19 | 19 | 1 | 1'h00000000 | W1C | haltac3aftertxop |  | 0 | 0x0 | 0
|  | 18 | 18 | 1 | 1'h00000000 | W1C | haltac2aftertxop |  | 0 | 0x0 | 0
|  | 17 | 17 | 1 | 1'h00000000 | W1C | haltac1aftertxop |  | 0 | 0x0 | 0
|  | 16 | 16 | 1 | 1'h00000000 | W1C | haltac0aftertxop |  | 0 | 0x0 | 0
|  | 15 | 15 | 1 | 1'h00000000 | W1C | haltbcnaftertxop |  | 0 | 0x0 | 0
|  | 14 | 14 | 1 | 1'h00000000 | RO | Reserved |  | 0 | 0x0 | 0
|  | 13 | 13 | 1 | 1'h00000000 | W1C | txtbnewhead |  | 0 | 0x0 | 0
|  | 12 | 12 | 1 | 1'h00000000 | W1C | txac3newhead |  | 0 | 0x0 | 0
|  | 11 | 11 | 1 | 1'h00000000 | W1C | txac2newhead |  | 0 | 0x0 | 0
|  | 10 | 10 | 1 | 1'h00000000 | W1C | txac1newhead |  | 0 | 0x0 | 0
|  | 9 | 9 | 1 | 1'h00000000 | W1C | txac0newhead |  | 0 | 0x0 | 0
|  | 8 | 8 | 1 | 1'h00000000 | W1C | txbcnnewhead |  | 0 | 0x0 | 0
|  | 5 | 7 | 3 | 3'h00000000 | RO | Reserved |  | 0 | 0x0 | 0
|  | 4 | 4 | 1 | 1'h00000000 | W1C | txac3newtail |  | 0 | 0x0 | 0
|  | 3 | 3 | 1 | 1'h00000000 | W1C | txac2newtail |  | 0 | 0x0 | 0
|  | 2 | 2 | 1 | 1'h00000000 | W1C | txac1newtail |  | 0 | 0x0 | 0
|  | 1 | 1 | 1 | 1'h00000000 | W1C | txac0newtail |  | 0 | 0x0 | 0
|  | 0 | 0 | 1 | 1'h00000000 | W1C | txbcnnewtail |  | 0 | 0x0 | 0
| 188 |  |  | 32 | 32'h00000000 |  | dmaStatus1Reg |  |  | 0x0 | 0
|  | 22 | 31 | 10 | 10'h00000000 | RO | Reserved |  | 0 | 0x0 | 0
|  | 20 | 21 | 2 | 2'h00000000 | RO | txtbstate |  | 0 | 0x0 | 0
|  | 18 | 19 | 2 | 2'h00000000 | RO | Reserved |  | 0 | 0x0 | 0
|  | 16 | 17 | 2 | 2'h00000000 | RO | txac3state |  | 0 | 0x0 | 0
|  | 14 | 15 | 2 | 2'h00000000 | RO | Reserved |  | 0 | 0x0 | 0
|  | 12 | 13 | 2 | 2'h00000000 | RO | txac2state |  | 0 | 0x0 | 0
|  | 10 | 11 | 2 | 2'h00000000 | RO | Reserved |  | 0 | 0x0 | 0
|  | 8 | 9 | 2 | 2'h00000000 | RO | txac1state |  | 0 | 0x0 | 0
|  | 6 | 7 | 2 | 2'h00000000 | RO | Reserved |  | 0 | 0x0 | 0
|  | 4 | 5 | 2 | 2'h00000000 | RO | txac0state |  | 0 | 0x0 | 0
|  | 2 | 3 | 2 | 2'h00000000 | RO | Reserved |  | 0 | 0x0 | 0
|  | 0 | 1 | 2 | 2'h00000000 | RO | txbcnstate |  | 0 | 0x0 | 0
| 18C |  |  | 32 | 32'h00000000 |  | dmaStatus2Reg |  |  | 0x0 | 0
|  | 6 | 31 | 26 | 26'h00000000 | RO | Reserved |  | 0 | 0x0 | 0
|  | 5 | 5 | 1 | 1'h00000000 | RO | txnewheaderr |  | 0 | 0x0 | 0
|  | 4 | 4 | 1 | 1'h00000000 | RO | txbuserr |  | 0 | 0x0 | 0
|  | 3 | 3 | 1 | 1'h00000000 | RO | txptaddresserr |  | 0 | 0x0 | 0
|  | 2 | 2 | 1 | 1'h00000000 | RO | txnextpointererr |  | 0 | 0x0 | 0
|  | 1 | 1 | 1 | 1'h00000000 | RO | txupatternerr |  | 0 | 0x0 | 0
|  | 0 | 0 | 1 | 1'h00000000 | RO | txlenmismatch |  | 0 | 0x0 | 0
| 190 |  |  | 32 | 32'h00000000 |  | dmaStatus3Reg |  |  | 0x0 | 0
|  | 6 | 31 | 26 | 26'h00000000 | RO | Reserved |  | 0 | 0x0 | 0
|  | 5 | 5 | 1 | 1'h00000000 | RO | rxpaybuserr |  | 0 | 0x0 | 0
|  | 4 | 4 | 1 | 1'h00000000 | RO | rxhdrbuserr |  | 0 | 0x0 | 0
|  | 0 | 3 | 4 | 4'h00000000 | RO | Reserved |  | 0 | 0x0 | 0
| 194 |  |  | 32 | 32'h0000001f |  | dmaStatus4Reg |  |  | 0x1f | 31
|  | 16 | 31 | 16 | 16'h00000000 | RO | Reserved |  | 0 | 0x0 | 0
|  | 15 | 15 | 1 | 1'h00000000 | RO | txtbhaltaftertxop |  | 0 | 0x0 | 0
|  | 14 | 14 | 1 | 1'h00000000 | RO | txac3haltaftertxop |  | 0 | 0x0 | 0
|  | 13 | 13 | 1 | 1'h00000000 | RO | txac2haltaftertxop |  | 0 | 0x0 | 0
|  | 12 | 12 | 1 | 1'h00000000 | RO | txac1haltaftertxop |  | 0 | 0x0 | 0
|  | 11 | 11 | 1 | 1'h00000000 | RO | txac0haltaftertxop |  | 0 | 0x0 | 0
|  | 10 | 10 | 1 | 1'h00000000 | RO | txbcnhaltaftertxop |  | 0 | 0x0 | 0
|  | 9 | 9 | 1 | 1'h00000000 | RO | txac3endq |  | 0 | 0x0 | 0
|  | 8 | 8 | 1 | 1'h00000000 | RO | txac2endq |  | 0 | 0x0 | 0
|  | 7 | 7 | 1 | 1'h00000000 | RO | txac1endq |  | 0 | 0x0 | 0
|  | 6 | 6 | 1 | 1'h00000000 | RO | txac0endq |  | 0 | 0x0 | 0
|  | 5 | 5 | 1 | 1'h00000000 | RO | txbcnendq |  | 0 | 0x0 | 0
|  | 4 | 4 | 1 | 1'h00000001 | RO | txac3startup |  | 1 | 0x1 | 16
|  | 3 | 3 | 1 | 1'h00000001 | RO | txac2startup |  | 1 | 0x1 | 8
|  | 2 | 2 | 1 | 1'h00000001 | RO | txac1startup |  | 1 | 0x1 | 4
|  | 1 | 1 | 1 | 1'h00000001 | RO | txac0startup |  | 1 | 0x1 | 2
|  | 0 | 0 | 1 | 1'h00000001 | RO | txbcnstartup |  | 1 | 0x1 | 1
| 198 |  |  | 32 | 32'h00000000 |  | txBcnHeadPtrReg |  |  | 0x0 | 0
|  | 0 | 31 | 32 | 32'h00000000 | RW | txbcnheadptr |  | 0 | 0x0 | 0
| 19C |  |  | 32 | 32'h00000000 |  | txAC0HeadPtrReg |  |  | 0x0 | 0
|  | 0 | 31 | 32 | 32'h00000000 | RW | txac0headptr |  | 0 | 0x0 | 0
| 1A0 |  |  | 32 | 32'h00000000 |  | txAC1HeadPtrReg |  |  | 0x0 | 0
|  | 0 | 31 | 32 | 32'h00000000 | RW | txac1headptr |  | 0 | 0x0 | 0
| 1A4 |  |  | 32 | 32'h00000000 |  | txAC2HeadPtrReg |  |  | 0x0 | 0
|  | 0 | 31 | 32 | 32'h00000000 | RW | txac2headptr |  | 0 | 0x0 | 0
| 1A8 |  |  | 32 | 32'h00000000 |  | txAC3HeadPtrReg |  |  | 0x0 | 0
|  | 0 | 31 | 32 | 32'h00000000 | RW | txac3headptr |  | 0 | 0x0 | 0
| 1AC |  |  | 32 | 32'h00000000 |  | txTBHeadPtrReg |  |  | 0x0 | 0
|  | 0 | 31 | 32 | 32'h00000000 | RW | txtbheadptr |  | 0 | 0x0 | 0
| 1B0 |  |  | 32 | 32'h00000000 |  | txStructSizesReg |  |  | 0x0 | 0
|  | 30 | 31 | 2 | 2'h00000000 | RO | Reserved |  | 0 | 0x0 | 0
|  | 24 | 29 | 6 | 6'h00000000 | RW | dmarbdsize |  | 0 | 0x0 | 0
|  | 18 | 23 | 6 | 6'h00000000 | RW | dmarhdsize |  | 0 | 0x0 | 0
|  | 12 | 17 | 6 | 6'h00000000 | RW | dmatbdsize |  | 0 | 0x0 | 0
|  | 6 | 11 | 6 | 6'h00000000 | RW | dmathdsize |  | 0 | 0x0 | 0
|  | 0 | 5 | 6 | 6'h00000000 | RW | ptentrysize |  | 0 | 0x0 | 0
| 1C0 |  |  | 32 | 32'h00100010 |  | dmaThresholdReg |  |  | 0x100010 | 1048592
|  | 24 | 31 | 8 | 8'h00000000 | RO | Reserved |  | 0 | 0x0 | 0
|  | 16 | 23 | 8 | 8'h00000010 | RW | rxfifothreshold |  | 16 | 0x10 | 1048576
|  | 8 | 15 | 8 | 8'h00000000 | RO | Reserved |  | 0 | 0x0 | 0
|  | 0 | 7 | 8 | 8'h00000010 | RW | txfifothreshold |  | 16 | 0x10 | 16
| 1C4 |  |  | 32 | 32'h00000000 |  | rxHeaderTFPtrReg |  |  | 0x0 | 0
|  | 2 | 31 | 30 | 30'h00000000 | RO | rxheadertfptr |  | 0 | 0x0 | 0
|  | 0 | 1 | 2 | 2'h00000000 | RO | Reserved |  | 0 | 0x0 | 0
| 1C8 |  |  | 32 | 32'h00000000 |  | rxBuf1StartPtrReg |  |  | 0x0 | 0
|  | 31 | 31 | 1 | 1'h00000000 | RO | Reserved |  | 0 | 0x0 | 0
|  | 0 | 30 | 31 | 31'h00000000 | RW | rxbuf1startptr |  | 0 | 0x0 | 0
| 1CC |  |  | 32 | 32'h00000000 |  | rxBuf1EndPtrReg |  |  | 0x0 | 0
|  | 31 | 31 | 1 | 1'h00000000 | RO | Reserved |  | 0 | 0x0 | 0
|  | 0 | 30 | 31 | 31'h00000000 | RW | rxbuf1endptr |  | 0 | 0x0 | 0
| 1D0 |  |  | 32 | 32'h00000000 |  | rxBuf1RdPtrReg |  |  | 0x0 | 0
|  | 0 | 31 | 32 | 32'h00000000 | RW | rxbuf1rdptr |  | 0 | 0x0 | 0
| 1D4 |  |  | 32 | 32'h00000000 |  | rxBuf1WrPtrReg |  |  | 0x0 | 0
|  | 0 | 31 | 32 | 32'h00000000 | RW | rxbuf1wrptr |  | 0 | 0x0 | 0
| 1D8 |  |  | 32 | 32'h00000000 |  | rxBuf2StartPtrReg |  |  | 0x0 | 0
|  | 31 | 31 | 1 | 1'h00000000 | RO | Reserved |  | 0 | 0x0 | 0
|  | 0 | 30 | 31 | 31'h00000000 | RW | rxbuf2startptr |  | 0 | 0x0 | 0
| 1DC |  |  | 32 | 32'h00000000 |  | rxBuf2EndPtrReg |  |  | 0x0 | 0
|  | 31 | 31 | 1 | 1'h00000000 | RO | Reserved |  | 0 | 0x0 | 0
|  | 0 | 30 | 31 | 31'h00000000 | RW | rxbuf2endptr |  | 0 | 0x0 | 0
| 1E0 |  |  | 32 | 32'h00000000 |  | rxBuf2RdPtrReg |  |  | 0x0 | 0
|  | 0 | 31 | 32 | 32'h00000000 | RW | rxbuf2rdptr |  | 0 | 0x0 | 0
| 1E4 |  |  | 32 | 32'h00000000 |  | rxBuf2WrPtrReg |  |  | 0x0 | 0
|  | 0 | 31 | 32 | 32'h00000000 | RW | rxbuf2wrptr |  | 0 | 0x0 | 0
| 1E8 |  |  | 32 | 32'h00000000 |  | rxBufConfigReg |  |  | 0x0 | 0
|  | 24 | 31 | 8 | 8'h00000000 | RW | rxbufrpdfooter |  | 0 | 0x0 | 0
|  | 16 | 23 | 8 | 8'h00000000 | RW | rxbufrpdheader |  | 0 | 0x0 | 0
|  | 8 | 15 | 8 | 8'h00000000 | RW | rxbufrhdfooter |  | 0 | 0x0 | 0
|  | 0 | 7 | 8 | 8'h00000000 | RW | rxbufrhdheader |  | 0 | 0x0 | 0
| 228 |  |  | 32 | 32'h00000000 |  | mot1Reg |  |  | 0x0 | 0
|  | 16 | 31 | 16 | 16'h00000000 | RO | ac1mot |  | 0 | 0x0 | 0
|  | 0 | 15 | 16 | 16'h00000000 | RO | ac0mot |  | 0 | 0x0 | 0
| 22C |  |  | 32 | 32'h002f005e |  | mot2Reg |  |  | 0x2f005e | 3080286
|  | 16 | 31 | 16 | 16'h0000002f | RO | ac3mot |  | 47 | 0x2f | 3080192
|  | 0 | 15 | 16 | 16'h0000005e | RO | ac2mot |  | 94 | 0x5e | 94
| 330 |  |  | 32 | 32'h00000000 |  | txBWDropInfoReg |  |  | 0x0 | 0
|  | 2 | 31 | 30 | 30'h00000000 | RO | Reserved |  | 0 | 0x0 | 0
|  | 0 | 1 | 2 | 2'h00000000 | RO | txbwafterdrop |  | 0 | 0x0 | 0
| 354 |  |  | 32 | 32'h73301c00 |  | txHETBInfoReg |  |  | 0x73301c00 | 1932532736
|  | 28 | 31 | 4 | 4'h00000007 | RW | maxmcsinhetb |  | 7 | 0x7 | 1879048192
|  | 27 | 27 | 1 | 1'h00000000 | RO | Reserved |  | 0 | 0x0 | 0
|  | 24 | 26 | 3 | 3'h00000003 | RW | eocw |  | 3 | 0x3 | 50331648
|  | 23 | 23 | 1 | 1'h00000000 | RO | Reserved |  | 0 | 0x0 | 0
|  | 20 | 22 | 3 | 3'h00000003 | RW | eocwmin |  | 3 | 0x3 | 3145728
|  | 18 | 19 | 2 | 2'h00000000 | RO | Reserved |  | 0 | 0x0 | 0
|  | 17 | 17 | 1 | 1'h00000000 | RW | rarutype |  | 0 | 0x0 | 0
|  | 16 | 16 | 1 | 1'h00000000 | RW | raruenable |  | 0 | 0x0 | 0
|  | 14 | 15 | 2 | 2'h00000000 | RO | Reserved |  | 0 | 0x0 | 0
|  | 8 | 13 | 6 | 6'h0000001c | RW | txhetbmaxdur |  | 28 | 0x1c | 7168
|  | 6 | 7 | 2 | 2'h00000000 | RO | Reserved |  | 0 | 0x0 | 0
|  | 0 | 5 | 6 | 6'h00000000 | RO | txhetbremdur |  | 0 | 0x0 | 0
| 358 |  |  | 32 | 32'h00000000 |  | rxHETrigCommonInfoReg |  |  | 0x0 | 0
|  | 30 | 31 | 2 | 2'h00000000 | RO | Reserved |  | 0 | 0x0 | 0
|  | 29 | 29 | 1 | 1'h00000000 | RO | uldoppler |  | 0 | 0x0 | 0
|  | 28 | 28 | 1 | 1'h00000000 | RO | ulpedisambiguity |  | 0 | 0x0 | 0
|  | 26 | 27 | 2 | 2'h00000000 | RO | ulprefecpadding |  | 0 | 0x0 | 0
|  | 25 | 25 | 1 | 1'h00000000 | RO | ulldpcextrsymb |  | 0 | 0x0 | 0
|  | 24 | 24 | 1 | 1'h00000000 | RO | ulstbc |  | 0 | 0x0 | 0
|  | 21 | 23 | 3 | 3'h00000000 | RO | ulnltfandmidamble |  | 0 | 0x0 | 0
|  | 20 | 20 | 1 | 1'h00000000 | RO | ulmultfmode |  | 0 | 0x0 | 0
|  | 18 | 19 | 2 | 2'h00000000 | RO | ulgiltftype |  | 0 | 0x0 | 0
|  | 16 | 17 | 2 | 2'h00000000 | RO | ulbw |  | 0 | 0x0 | 0
|  | 4 | 15 | 12 | 12'h00000000 | RO | ullength |  | 0 | 0x0 | 0
|  | 0 | 3 | 4 | 4'h00000000 | RO | ultriggertype |  | 0 | 0x0 | 0
| 35C |  |  | 32 | 32'h00000000 |  | rxHETrigUserInfoReg |  |  | 0x0 | 0
|  | 24 | 31 | 8 | 8'h00000000 | RO | tduserinfosubfield |  | 0 | 0x0 | 0
|  | 13 | 23 | 11 | 11'h00000000 | RO | Reserved |  | 0 | 0x0 | 0
|  | 12 | 12 | 1 | 1'h00000000 | RO | ulrutype |  | 0 | 0x0 | 0
|  | 9 | 11 | 3 | 3'h00000000 | RO | ulnss |  | 0 | 0x0 | 0
|  | 8 | 8 | 1 | 1'h00000000 | RO | uldcm |  | 0 | 0x0 | 0
|  | 4 | 7 | 4 | 4'h00000000 | RO | ulmcs |  | 0 | 0x0 | 0
|  | 3 | 3 | 1 | 1'h00000000 | RO | ulfeccoding |  | 0 | 0x0 | 0
|  | 0 | 2 | 3 | 3'h00000000 | RO | ulrusize |  | 0 | 0x0 | 0
| 360 |  |  | 32 | 32'h00000000 |  | rxHETrigPSDULenReg |  |  | 0x0 | 0
|  | 31 | 31 | 1 | 1'h00000000 | RO | ulpsdulenvalid |  | 0 | 0x0 | 0
|  | 20 | 30 | 11 | 11'h00000000 | RO | Reserved |  | 0 | 0x0 | 0
|  | 0 | 19 | 20 | 20'h00000000 | RO | ulpsdulen |  | 0 | 0x0 | 0
| 364 |  |  | 32 | 32'h00000000 |  | rxHETrigPwrInfoReg |  |  | 0x0 | 0
|  | 24 | 31 | 8 | 8'h00000000 | RO | hetbuphcontrol |  | 0 | 0x0 | 0
|  | 15 | 23 | 9 | 9'h00000000 | RO | Reserved |  | 0 | 0x0 | 0
|  | 8 | 14 | 7 | 7'h00000000 | RO | ultargetrssi |  | 0 | 0x0 | 0
|  | 6 | 7 | 2 | 2'h00000000 | RO | Reserved |  | 0 | 0x0 | 0
|  | 0 | 5 | 6 | 6'h00000000 | RO | aptxpower |  | 0 | 0x0 | 0
| 368 |  |  | 32 | 32'h00000000 |  | secUsersTxIntEventSetReg |  |  | 0x0 | 0
|  | 24 | 31 | 8 | 8'h00000000 | RO | Reserved |  | 0 | 0x0 | 0
|  | 23 | 23 | 1 | 1'h00000000 | W1S | secu3ac3txbuftrigger |  | 0 | 0x0 | 0
|  | 22 | 22 | 1 | 1'h00000000 | W1S | secu3ac2txbuftrigger |  | 0 | 0x0 | 0
|  | 21 | 21 | 1 | 1'h00000000 | W1S | secu3ac1txbuftrigger |  | 0 | 0x0 | 0
|  | 20 | 20 | 1 | 1'h00000000 | W1S | secu3ac0txbuftrigger |  | 0 | 0x0 | 0
|  | 19 | 19 | 1 | 1'h00000000 | W1S | secu3ac3txtrigger |  | 0 | 0x0 | 0
|  | 18 | 18 | 1 | 1'h00000000 | W1S | secu3ac2txtrigger |  | 0 | 0x0 | 0
|  | 17 | 17 | 1 | 1'h00000000 | W1S | secu3ac1txtrigger |  | 0 | 0x0 | 0
|  | 16 | 16 | 1 | 1'h00000000 | W1S | secu3ac0txtrigger |  | 0 | 0x0 | 0
|  | 15 | 15 | 1 | 1'h00000000 | W1S | secu2ac3txbuftrigger |  | 0 | 0x0 | 0
|  | 14 | 14 | 1 | 1'h00000000 | W1S | secu2ac2txbuftrigger |  | 0 | 0x0 | 0
|  | 13 | 13 | 1 | 1'h00000000 | W1S | secu2ac1txbuftrigger |  | 0 | 0x0 | 0
|  | 12 | 12 | 1 | 1'h00000000 | W1S | secu2ac0txbuftrigger |  | 0 | 0x0 | 0
|  | 11 | 11 | 1 | 1'h00000000 | W1S | secu2ac3txtrigger |  | 0 | 0x0 | 0
|  | 10 | 10 | 1 | 1'h00000000 | W1S | secu2ac2txtrigger |  | 0 | 0x0 | 0
|  | 9 | 9 | 1 | 1'h00000000 | W1S | secu2ac1txtrigger |  | 0 | 0x0 | 0
|  | 8 | 8 | 1 | 1'h00000000 | W1S | secu2ac0txtrigger |  | 0 | 0x0 | 0
|  | 7 | 7 | 1 | 1'h00000000 | W1S | secu1ac3txbuftrigger |  | 0 | 0x0 | 0
|  | 6 | 6 | 1 | 1'h00000000 | W1S | secu1ac2txbuftrigger |  | 0 | 0x0 | 0
|  | 5 | 5 | 1 | 1'h00000000 | W1S | secu1ac1txbuftrigger |  | 0 | 0x0 | 0
|  | 4 | 4 | 1 | 1'h00000000 | W1S | secu1ac0txbuftrigger |  | 0 | 0x0 | 0
|  | 3 | 3 | 1 | 1'h00000000 | W1S | secu1ac3txtrigger |  | 0 | 0x0 | 0
|  | 2 | 2 | 1 | 1'h00000000 | W1S | secu1ac2txtrigger |  | 0 | 0x0 | 0
|  | 1 | 1 | 1 | 1'h00000000 | W1S | secu1ac1txtrigger |  | 0 | 0x0 | 0
|  | 0 | 0 | 1 | 1'h00000000 | W1S | secu1ac0txtrigger |  | 0 | 0x0 | 0
| 36C |  |  | 32 | 32'h00000000 |  | secUsersTxIntEventClearReg |  |  | 0x0 | 0
|  | 24 | 31 | 8 | 8'h00000000 | RO | Reserved |  | 0 | 0x0 | 0
|  | 23 | 23 | 1 | 1'h00000000 | W1C | secu3ac3txbuftrigger |  | 0 | 0x0 | 0
|  | 22 | 22 | 1 | 1'h00000000 | W1C | secu3ac2txbuftrigger |  | 0 | 0x0 | 0
|  | 21 | 21 | 1 | 1'h00000000 | W1C | secu3ac1txbuftrigger |  | 0 | 0x0 | 0
|  | 20 | 20 | 1 | 1'h00000000 | W1C | secu3ac0txbuftrigger |  | 0 | 0x0 | 0
|  | 19 | 19 | 1 | 1'h00000000 | W1C | secu3ac3txtrigger |  | 0 | 0x0 | 0
|  | 18 | 18 | 1 | 1'h00000000 | W1C | secu3ac2txtrigger |  | 0 | 0x0 | 0
|  | 17 | 17 | 1 | 1'h00000000 | W1C | secu3ac1txtrigger |  | 0 | 0x0 | 0
|  | 16 | 16 | 1 | 1'h00000000 | W1C | secu3ac0txtrigger |  | 0 | 0x0 | 0
|  | 15 | 15 | 1 | 1'h00000000 | W1C | secu2ac3txbuftrigger |  | 0 | 0x0 | 0
|  | 14 | 14 | 1 | 1'h00000000 | W1C | secu2ac2txbuftrigger |  | 0 | 0x0 | 0
|  | 13 | 13 | 1 | 1'h00000000 | W1C | secu2ac1txbuftrigger |  | 0 | 0x0 | 0
|  | 12 | 12 | 1 | 1'h00000000 | W1C | secu2ac0txbuftrigger |  | 0 | 0x0 | 0
|  | 11 | 11 | 1 | 1'h00000000 | W1C | secu2ac3txtrigger |  | 0 | 0x0 | 0
|  | 10 | 10 | 1 | 1'h00000000 | W1C | secu2ac2txtrigger |  | 0 | 0x0 | 0
|  | 9 | 9 | 1 | 1'h00000000 | W1C | secu2ac1txtrigger |  | 0 | 0x0 | 0
|  | 8 | 8 | 1 | 1'h00000000 | W1C | secu2ac0txtrigger |  | 0 | 0x0 | 0
|  | 7 | 7 | 1 | 1'h00000000 | W1C | secu1ac3txbuftrigger |  | 0 | 0x0 | 0
|  | 6 | 6 | 1 | 1'h00000000 | W1C | secu1ac2txbuftrigger |  | 0 | 0x0 | 0
|  | 5 | 5 | 1 | 1'h00000000 | W1C | secu1ac1txbuftrigger |  | 0 | 0x0 | 0
|  | 4 | 4 | 1 | 1'h00000000 | W1C | secu1ac0txbuftrigger |  | 0 | 0x0 | 0
|  | 3 | 3 | 1 | 1'h00000000 | W1C | secu1ac3txtrigger |  | 0 | 0x0 | 0
|  | 2 | 2 | 1 | 1'h00000000 | W1C | secu1ac2txtrigger |  | 0 | 0x0 | 0
|  | 1 | 1 | 1 | 1'h00000000 | W1C | secu1ac1txtrigger |  | 0 | 0x0 | 0
|  | 0 | 0 | 1 | 1'h00000000 | W1C | secu1ac0txtrigger |  | 0 | 0x0 | 0
| 370 |  |  | 32 | 32'h00000000 |  | secUsersTxIntEventUnMaskReg |  |  | 0x0 | 0
|  | 31 | 31 | 1 | 1'h00000000 | RW | mastersecuserstxinten |  | 0 | 0x0 | 0
|  | 24 | 30 | 7 | 7'h00000000 | RO | Reserved |  | 0 | 0x0 | 0
|  | 23 | 23 | 1 | 1'h00000000 | RW | masksecu3ac3txbuftrigger |  | 0 | 0x0 | 0
|  | 22 | 22 | 1 | 1'h00000000 | RW | masksecu3ac2txbuftrigger |  | 0 | 0x0 | 0
|  | 21 | 21 | 1 | 1'h00000000 | RW | masksecu3ac1txbuftrigger |  | 0 | 0x0 | 0
|  | 20 | 20 | 1 | 1'h00000000 | RW | masksecu3ac0txbuftrigger |  | 0 | 0x0 | 0
|  | 19 | 19 | 1 | 1'h00000000 | RW | masksecu3ac3txtrigger |  | 0 | 0x0 | 0
|  | 18 | 18 | 1 | 1'h00000000 | RW | masksecu3ac2txtrigger |  | 0 | 0x0 | 0
|  | 17 | 17 | 1 | 1'h00000000 | RW | masksecu3ac1txtrigger |  | 0 | 0x0 | 0
|  | 16 | 16 | 1 | 1'h00000000 | RW | masksecu3ac0txtrigger |  | 0 | 0x0 | 0
|  | 15 | 15 | 1 | 1'h00000000 | RW | masksecu2ac3txbuftrigger |  | 0 | 0x0 | 0
|  | 14 | 14 | 1 | 1'h00000000 | RW | masksecu2ac2txbuftrigger |  | 0 | 0x0 | 0
|  | 13 | 13 | 1 | 1'h00000000 | RW | masksecu2ac1txbuftrigger |  | 0 | 0x0 | 0
|  | 12 | 12 | 1 | 1'h00000000 | RW | masksecu2ac0txbuftrigger |  | 0 | 0x0 | 0
|  | 11 | 11 | 1 | 1'h00000000 | RW | masksecu2ac3txtrigger |  | 0 | 0x0 | 0
|  | 10 | 10 | 1 | 1'h00000000 | RW | masksecu2ac2txtrigger |  | 0 | 0x0 | 0
|  | 9 | 9 | 1 | 1'h00000000 | RW | masksecu2ac1txtrigger |  | 0 | 0x0 | 0
|  | 8 | 8 | 1 | 1'h00000000 | RW | masksecu2ac0txtrigger |  | 0 | 0x0 | 0
|  | 7 | 7 | 1 | 1'h00000000 | RW | masksecu1ac3txbuftrigger |  | 0 | 0x0 | 0
|  | 6 | 6 | 1 | 1'h00000000 | RW | masksecu1ac2txbuftrigger |  | 0 | 0x0 | 0
|  | 5 | 5 | 1 | 1'h00000000 | RW | masksecu1ac1txbuftrigger |  | 0 | 0x0 | 0
|  | 4 | 4 | 1 | 1'h00000000 | RW | masksecu1ac0txbuftrigger |  | 0 | 0x0 | 0
|  | 3 | 3 | 1 | 1'h00000000 | RW | masksecu1ac3txtrigger |  | 0 | 0x0 | 0
|  | 2 | 2 | 1 | 1'h00000000 | RW | masksecu1ac2txtrigger |  | 0 | 0x0 | 0
|  | 1 | 1 | 1 | 1'h00000000 | RW | masksecu1ac1txtrigger |  | 0 | 0x0 | 0
|  | 0 | 0 | 1 | 1'h00000000 | RW | masksecu1ac0txtrigger |  | 0 | 0x0 | 0
| 524 |  |  | 32 | 32'h00000000 |  | debugBcnSPtrReg |  |  | 0x0 | 0
|  | 0 | 31 | 32 | 32'h00000000 | RO | bcnstatuspointer |  | 0 | 0x0 | 0
| 528 |  |  | 32 | 32'h00000000 |  | debugAC0SPtrReg |  |  | 0x0 | 0
|  | 0 | 31 | 32 | 32'h00000000 | RO | ac0statuspointer |  | 0 | 0x0 | 0
| 52C |  |  | 32 | 32'h00000000 |  | debugAC1SPtrReg |  |  | 0x0 | 0
|  | 0 | 31 | 32 | 32'h00000000 | RO | ac1statuspointer |  | 0 | 0x0 | 0
| 530 |  |  | 32 | 32'h00000000 |  | debugAC2SPtrReg |  |  | 0x0 | 0
|  | 0 | 31 | 32 | 32'h00000000 | RO | ac2statuspointer |  | 0 | 0x0 | 0
| 534 |  |  | 32 | 32'h00000000 |  | debugAC3SPtrReg |  |  | 0x0 | 0
|  | 0 | 31 | 32 | 32'h00000000 | RO | ac3statuspointer |  | 0 | 0x0 | 0
| 538 |  |  | 32 | 32'h00000000 |  | debugTBSPtrReg |  |  | 0x0 | 0
|  | 0 | 31 | 32 | 32'h00000000 | RO | tbstatuspointer |  | 0 | 0x0 | 0
| 540 |  |  | 32 | 32'h00000000 |  | debugTxCPtrReg |  |  | 0x0 | 0
|  | 0 | 31 | 32 | 32'h00000000 | RO | txcurrentpointer |  | 0 | 0x0 | 0
| 560 |  |  | 32 | 32'h00000000 |  | swProfilingReg |  |  | 0x0 | 0
|  | 31 | 31 | 1 | 1'h00000000 | RW | swprof31 |  | 0 | 0x0 | 0
|  | 30 | 30 | 1 | 1'h00000000 | RW | swprof30 |  | 0 | 0x0 | 0
|  | 29 | 29 | 1 | 1'h00000000 | RW | swprof29 |  | 0 | 0x0 | 0
|  | 28 | 28 | 1 | 1'h00000000 | RW | swprof28 |  | 0 | 0x0 | 0
|  | 27 | 27 | 1 | 1'h00000000 | RW | swprof27 |  | 0 | 0x0 | 0
|  | 26 | 26 | 1 | 1'h00000000 | RW | swprof26 |  | 0 | 0x0 | 0
|  | 25 | 25 | 1 | 1'h00000000 | RW | swprof25 |  | 0 | 0x0 | 0
|  | 24 | 24 | 1 | 1'h00000000 | RW | swprof24 |  | 0 | 0x0 | 0
|  | 23 | 23 | 1 | 1'h00000000 | RW | swprof23 |  | 0 | 0x0 | 0
|  | 22 | 22 | 1 | 1'h00000000 | RW | swprof22 |  | 0 | 0x0 | 0
|  | 21 | 21 | 1 | 1'h00000000 | RW | swprof21 |  | 0 | 0x0 | 0
|  | 20 | 20 | 1 | 1'h00000000 | RW | swprof20 |  | 0 | 0x0 | 0
|  | 19 | 19 | 1 | 1'h00000000 | RW | swprof19 |  | 0 | 0x0 | 0
|  | 18 | 18 | 1 | 1'h00000000 | RW | swprof18 |  | 0 | 0x0 | 0
|  | 17 | 17 | 1 | 1'h00000000 | RW | swprof17 |  | 0 | 0x0 | 0
|  | 16 | 16 | 1 | 1'h00000000 | RW | swprof16 |  | 0 | 0x0 | 0
|  | 15 | 15 | 1 | 1'h00000000 | RW | swprof15 |  | 0 | 0x0 | 0
|  | 14 | 14 | 1 | 1'h00000000 | RW | swprof14 |  | 0 | 0x0 | 0
|  | 13 | 13 | 1 | 1'h00000000 | RW | swprof13 |  | 0 | 0x0 | 0
|  | 12 | 12 | 1 | 1'h00000000 | RW | swprof12 |  | 0 | 0x0 | 0
|  | 11 | 11 | 1 | 1'h00000000 | RW | swprof11 |  | 0 | 0x0 | 0
|  | 10 | 10 | 1 | 1'h00000000 | RW | swprof10 |  | 0 | 0x0 | 0
|  | 9 | 9 | 1 | 1'h00000000 | RW | swprof9 |  | 0 | 0x0 | 0
|  | 8 | 8 | 1 | 1'h00000000 | RW | swprof8 |  | 0 | 0x0 | 0
|  | 7 | 7 | 1 | 1'h00000000 | RW | swprof7 |  | 0 | 0x0 | 0
|  | 6 | 6 | 1 | 1'h00000000 | RW | swprof6 |  | 0 | 0x0 | 0
|  | 5 | 5 | 1 | 1'h00000000 | RW | swprof5 |  | 0 | 0x0 | 0
|  | 4 | 4 | 1 | 1'h00000000 | RW | swprof4 |  | 0 | 0x0 | 0
|  | 3 | 3 | 1 | 1'h00000000 | RW | swprof3 |  | 0 | 0x0 | 0
|  | 2 | 2 | 1 | 1'h00000000 | RW | swprof2 |  | 0 | 0x0 | 0
|  | 1 | 1 | 1 | 1'h00000000 | RW | swprof1 |  | 0 | 0x0 | 0
|  | 0 | 0 | 1 | 1'h00000000 | RW | swprof0 |  | 0 | 0x0 | 0
| 564 |  |  | 32 | 32'h00000000 |  | swSetProfilingReg |  |  | 0x0 | 0
|  | 31 | 31 | 1 | 1'h00000000 | W1S | swsetprof31 |  | 0 | 0x0 | 0
|  | 30 | 30 | 1 | 1'h00000000 | W1S | swsetprof30 |  | 0 | 0x0 | 0
|  | 29 | 29 | 1 | 1'h00000000 | W1S | swsetprof29 |  | 0 | 0x0 | 0
|  | 28 | 28 | 1 | 1'h00000000 | W1S | swsetprof28 |  | 0 | 0x0 | 0
|  | 27 | 27 | 1 | 1'h00000000 | W1S | swsetprof27 |  | 0 | 0x0 | 0
|  | 26 | 26 | 1 | 1'h00000000 | W1S | swsetprof26 |  | 0 | 0x0 | 0
|  | 25 | 25 | 1 | 1'h00000000 | W1S | swsetprof25 |  | 0 | 0x0 | 0
|  | 24 | 24 | 1 | 1'h00000000 | W1S | swsetprof24 |  | 0 | 0x0 | 0
|  | 23 | 23 | 1 | 1'h00000000 | W1S | swsetprof23 |  | 0 | 0x0 | 0
|  | 22 | 22 | 1 | 1'h00000000 | W1S | swsetprof22 |  | 0 | 0x0 | 0
|  | 21 | 21 | 1 | 1'h00000000 | W1S | swsetprof21 |  | 0 | 0x0 | 0
|  | 20 | 20 | 1 | 1'h00000000 | W1S | swsetprof20 |  | 0 | 0x0 | 0
|  | 19 | 19 | 1 | 1'h00000000 | W1S | swsetprof19 |  | 0 | 0x0 | 0
|  | 18 | 18 | 1 | 1'h00000000 | W1S | swsetprof18 |  | 0 | 0x0 | 0
|  | 17 | 17 | 1 | 1'h00000000 | W1S | swsetprof17 |  | 0 | 0x0 | 0
|  | 16 | 16 | 1 | 1'h00000000 | W1S | swsetprof16 |  | 0 | 0x0 | 0
|  | 15 | 15 | 1 | 1'h00000000 | W1S | swsetprof15 |  | 0 | 0x0 | 0
|  | 14 | 14 | 1 | 1'h00000000 | W1S | swsetprof14 |  | 0 | 0x0 | 0
|  | 13 | 13 | 1 | 1'h00000000 | W1S | swsetprof13 |  | 0 | 0x0 | 0
|  | 12 | 12 | 1 | 1'h00000000 | W1S | swsetprof12 |  | 0 | 0x0 | 0
|  | 11 | 11 | 1 | 1'h00000000 | W1S | swsetprof11 |  | 0 | 0x0 | 0
|  | 10 | 10 | 1 | 1'h00000000 | W1S | swsetprof10 |  | 0 | 0x0 | 0
|  | 9 | 9 | 1 | 1'h00000000 | W1S | swsetprof9 |  | 0 | 0x0 | 0
|  | 8 | 8 | 1 | 1'h00000000 | W1S | swsetprof8 |  | 0 | 0x0 | 0
|  | 7 | 7 | 1 | 1'h00000000 | W1S | swsetprof7 |  | 0 | 0x0 | 0
|  | 6 | 6 | 1 | 1'h00000000 | W1S | swsetprof6 |  | 0 | 0x0 | 0
|  | 5 | 5 | 1 | 1'h00000000 | W1S | swsetprof5 |  | 0 | 0x0 | 0
|  | 4 | 4 | 1 | 1'h00000000 | W1S | swsetprof4 |  | 0 | 0x0 | 0
|  | 3 | 3 | 1 | 1'h00000000 | W1S | swsetprof3 |  | 0 | 0x0 | 0
|  | 2 | 2 | 1 | 1'h00000000 | W1S | swsetprof2 |  | 0 | 0x0 | 0
|  | 1 | 1 | 1 | 1'h00000000 | W1S | swsetprof1 |  | 0 | 0x0 | 0
|  | 0 | 0 | 1 | 1'h00000000 | W1S | swsetprof0 |  | 0 | 0x0 | 0
| 568 |  |  | 32 | 32'h00000000 |  | swClearProfilingReg |  |  | 0x0 | 0
|  | 31 | 31 | 1 | 1'h00000000 | W1C | swclearprof31 |  | 0 | 0x0 | 0
|  | 30 | 30 | 1 | 1'h00000000 | W1C | swclearprof30 |  | 0 | 0x0 | 0
|  | 29 | 29 | 1 | 1'h00000000 | W1C | swclearprof29 |  | 0 | 0x0 | 0
|  | 28 | 28 | 1 | 1'h00000000 | W1C | swclearprof28 |  | 0 | 0x0 | 0
|  | 27 | 27 | 1 | 1'h00000000 | W1C | swclearprof27 |  | 0 | 0x0 | 0
|  | 26 | 26 | 1 | 1'h00000000 | W1C | swclearprof26 |  | 0 | 0x0 | 0
|  | 25 | 25 | 1 | 1'h00000000 | W1C | swclearprof25 |  | 0 | 0x0 | 0
|  | 24 | 24 | 1 | 1'h00000000 | W1C | swclearprof24 |  | 0 | 0x0 | 0
|  | 23 | 23 | 1 | 1'h00000000 | W1C | swclearprof23 |  | 0 | 0x0 | 0
|  | 22 | 22 | 1 | 1'h00000000 | W1C | swclearprof22 |  | 0 | 0x0 | 0
|  | 21 | 21 | 1 | 1'h00000000 | W1C | swclearprof21 |  | 0 | 0x0 | 0
|  | 20 | 20 | 1 | 1'h00000000 | W1C | swclearprof20 |  | 0 | 0x0 | 0
|  | 19 | 19 | 1 | 1'h00000000 | W1C | swclearprof19 |  | 0 | 0x0 | 0
|  | 18 | 18 | 1 | 1'h00000000 | W1C | swclearprof18 |  | 0 | 0x0 | 0
|  | 17 | 17 | 1 | 1'h00000000 | W1C | swclearprof17 |  | 0 | 0x0 | 0
|  | 16 | 16 | 1 | 1'h00000000 | W1C | swclearprof16 |  | 0 | 0x0 | 0
|  | 15 | 15 | 1 | 1'h00000000 | W1C | swclearprof15 |  | 0 | 0x0 | 0
|  | 14 | 14 | 1 | 1'h00000000 | W1C | swclearprof14 |  | 0 | 0x0 | 0
|  | 13 | 13 | 1 | 1'h00000000 | W1C | swclearprof13 |  | 0 | 0x0 | 0
|  | 12 | 12 | 1 | 1'h00000000 | W1C | swclearprof12 |  | 0 | 0x0 | 0
|  | 11 | 11 | 1 | 1'h00000000 | W1C | swclearprof11 |  | 0 | 0x0 | 0
|  | 10 | 10 | 1 | 1'h00000000 | W1C | swclearprof10 |  | 0 | 0x0 | 0
|  | 9 | 9 | 1 | 1'h00000000 | W1C | swclearprof9 |  | 0 | 0x0 | 0
|  | 8 | 8 | 1 | 1'h00000000 | W1C | swclearprof8 |  | 0 | 0x0 | 0
|  | 7 | 7 | 1 | 1'h00000000 | W1C | swclearprof7 |  | 0 | 0x0 | 0
|  | 6 | 6 | 1 | 1'h00000000 | W1C | swclearprof6 |  | 0 | 0x0 | 0
|  | 5 | 5 | 1 | 1'h00000000 | W1C | swclearprof5 |  | 0 | 0x0 | 0
|  | 4 | 4 | 1 | 1'h00000000 | W1C | swclearprof4 |  | 0 | 0x0 | 0
|  | 3 | 3 | 1 | 1'h00000000 | W1C | swclearprof3 |  | 0 | 0x0 | 0
|  | 2 | 2 | 1 | 1'h00000000 | W1C | swclearprof2 |  | 0 | 0x0 | 0
|  | 1 | 1 | 1 | 1'h00000000 | W1C | swclearprof1 |  | 0 | 0x0 | 0
|  | 0 | 0 | 1 | 1'h00000000 | W1C | swclearprof0 |  | 0 | 0x0 | 0
| 56C |  |  | 32 | 32'h00000000 |  | swProfilingReg2 |  |  | 0x0 | 0
|  | 31 | 31 | 1 | 1'h00000000 | RW | swprof63 |  | 0 | 0x0 | 0
|  | 30 | 30 | 1 | 1'h00000000 | RW | swprof62 |  | 0 | 0x0 | 0
|  | 29 | 29 | 1 | 1'h00000000 | RW | swprof61 |  | 0 | 0x0 | 0
|  | 28 | 28 | 1 | 1'h00000000 | RW | swprof60 |  | 0 | 0x0 | 0
|  | 27 | 27 | 1 | 1'h00000000 | RW | swprof59 |  | 0 | 0x0 | 0
|  | 26 | 26 | 1 | 1'h00000000 | RW | swprof58 |  | 0 | 0x0 | 0
|  | 25 | 25 | 1 | 1'h00000000 | RW | swprof57 |  | 0 | 0x0 | 0
|  | 24 | 24 | 1 | 1'h00000000 | RW | swprof56 |  | 0 | 0x0 | 0
|  | 23 | 23 | 1 | 1'h00000000 | RW | swprof55 |  | 0 | 0x0 | 0
|  | 22 | 22 | 1 | 1'h00000000 | RW | swprof54 |  | 0 | 0x0 | 0
|  | 21 | 21 | 1 | 1'h00000000 | RW | swprof53 |  | 0 | 0x0 | 0
|  | 20 | 20 | 1 | 1'h00000000 | RW | swprof52 |  | 0 | 0x0 | 0
|  | 19 | 19 | 1 | 1'h00000000 | RW | swprof51 |  | 0 | 0x0 | 0
|  | 18 | 18 | 1 | 1'h00000000 | RW | swprof50 |  | 0 | 0x0 | 0
|  | 17 | 17 | 1 | 1'h00000000 | RW | swprof49 |  | 0 | 0x0 | 0
|  | 16 | 16 | 1 | 1'h00000000 | RW | swprof48 |  | 0 | 0x0 | 0
|  | 15 | 15 | 1 | 1'h00000000 | RW | swprof47 |  | 0 | 0x0 | 0
|  | 14 | 14 | 1 | 1'h00000000 | RW | swprof46 |  | 0 | 0x0 | 0
|  | 13 | 13 | 1 | 1'h00000000 | RW | swprof45 |  | 0 | 0x0 | 0
|  | 12 | 12 | 1 | 1'h00000000 | RW | swprof44 |  | 0 | 0x0 | 0
|  | 11 | 11 | 1 | 1'h00000000 | RW | swprof43 |  | 0 | 0x0 | 0
|  | 10 | 10 | 1 | 1'h00000000 | RW | swprof42 |  | 0 | 0x0 | 0
|  | 9 | 9 | 1 | 1'h00000000 | RW | swprof41 |  | 0 | 0x0 | 0
|  | 8 | 8 | 1 | 1'h00000000 | RW | swprof40 |  | 0 | 0x0 | 0
|  | 7 | 7 | 1 | 1'h00000000 | RW | swprof39 |  | 0 | 0x0 | 0
|  | 6 | 6 | 1 | 1'h00000000 | RW | swprof38 |  | 0 | 0x0 | 0
|  | 5 | 5 | 1 | 1'h00000000 | RW | swprof37 |  | 0 | 0x0 | 0
|  | 4 | 4 | 1 | 1'h00000000 | RW | swprof36 |  | 0 | 0x0 | 0
|  | 3 | 3 | 1 | 1'h00000000 | RW | swprof35 |  | 0 | 0x0 | 0
|  | 2 | 2 | 1 | 1'h00000000 | RW | swprof34 |  | 0 | 0x0 | 0
|  | 1 | 1 | 1 | 1'h00000000 | RW | swprof33 |  | 0 | 0x0 | 0
|  | 0 | 0 | 1 | 1'h00000000 | RW | swprof32 |  | 0 | 0x0 | 0
| 570 |  |  | 32 | 32'h00000000 |  | swSetProfilingReg2 |  |  | 0x0 | 0
|  | 31 | 31 | 1 | 1'h00000000 | W1S | swsetprof63 |  | 0 | 0x0 | 0
|  | 30 | 30 | 1 | 1'h00000000 | W1S | swsetprof62 |  | 0 | 0x0 | 0
|  | 29 | 29 | 1 | 1'h00000000 | W1S | swsetprof61 |  | 0 | 0x0 | 0
|  | 28 | 28 | 1 | 1'h00000000 | W1S | swsetprof60 |  | 0 | 0x0 | 0
|  | 27 | 27 | 1 | 1'h00000000 | W1S | swsetprof59 |  | 0 | 0x0 | 0
|  | 26 | 26 | 1 | 1'h00000000 | W1S | swsetprof58 |  | 0 | 0x0 | 0
|  | 25 | 25 | 1 | 1'h00000000 | W1S | swsetprof57 |  | 0 | 0x0 | 0
|  | 24 | 24 | 1 | 1'h00000000 | W1S | swsetprof56 |  | 0 | 0x0 | 0
|  | 23 | 23 | 1 | 1'h00000000 | W1S | swsetprof55 |  | 0 | 0x0 | 0
|  | 22 | 22 | 1 | 1'h00000000 | W1S | swsetprof54 |  | 0 | 0x0 | 0
|  | 21 | 21 | 1 | 1'h00000000 | W1S | swsetprof53 |  | 0 | 0x0 | 0
|  | 20 | 20 | 1 | 1'h00000000 | W1S | swsetprof52 |  | 0 | 0x0 | 0
|  | 19 | 19 | 1 | 1'h00000000 | W1S | swsetprof51 |  | 0 | 0x0 | 0
|  | 18 | 18 | 1 | 1'h00000000 | W1S | swsetprof50 |  | 0 | 0x0 | 0
|  | 17 | 17 | 1 | 1'h00000000 | W1S | swsetprof49 |  | 0 | 0x0 | 0
|  | 16 | 16 | 1 | 1'h00000000 | W1S | swsetprof48 |  | 0 | 0x0 | 0
|  | 15 | 15 | 1 | 1'h00000000 | W1S | swsetprof47 |  | 0 | 0x0 | 0
|  | 14 | 14 | 1 | 1'h00000000 | W1S | swsetprof46 |  | 0 | 0x0 | 0
|  | 13 | 13 | 1 | 1'h00000000 | W1S | swsetprof45 |  | 0 | 0x0 | 0
|  | 12 | 12 | 1 | 1'h00000000 | W1S | swsetprof44 |  | 0 | 0x0 | 0
|  | 11 | 11 | 1 | 1'h00000000 | W1S | swsetprof43 |  | 0 | 0x0 | 0
|  | 10 | 10 | 1 | 1'h00000000 | W1S | swsetprof42 |  | 0 | 0x0 | 0
|  | 9 | 9 | 1 | 1'h00000000 | W1S | swsetprof41 |  | 0 | 0x0 | 0
|  | 8 | 8 | 1 | 1'h00000000 | W1S | swsetprof40 |  | 0 | 0x0 | 0
|  | 7 | 7 | 1 | 1'h00000000 | W1S | swsetprof39 |  | 0 | 0x0 | 0
|  | 6 | 6 | 1 | 1'h00000000 | W1S | swsetprof38 |  | 0 | 0x0 | 0
|  | 5 | 5 | 1 | 1'h00000000 | W1S | swsetprof37 |  | 0 | 0x0 | 0
|  | 4 | 4 | 1 | 1'h00000000 | W1S | swsetprof36 |  | 0 | 0x0 | 0
|  | 3 | 3 | 1 | 1'h00000000 | W1S | swsetprof35 |  | 0 | 0x0 | 0
|  | 2 | 2 | 1 | 1'h00000000 | W1S | swsetprof34 |  | 0 | 0x0 | 0
|  | 1 | 1 | 1 | 1'h00000000 | W1S | swsetprof33 |  | 0 | 0x0 | 0
|  | 0 | 0 | 1 | 1'h00000000 | W1S | swsetprof32 |  | 0 | 0x0 | 0
| 574 |  |  | 32 | 32'h00000000 |  | swClearProfilingReg2 |  |  | 0x0 | 0
|  | 31 | 31 | 1 | 1'h00000000 | W1C | swclearprof63 |  | 0 | 0x0 | 0
|  | 30 | 30 | 1 | 1'h00000000 | W1C | swclearprof62 |  | 0 | 0x0 | 0
|  | 29 | 29 | 1 | 1'h00000000 | W1C | swclearprof61 |  | 0 | 0x0 | 0
|  | 28 | 28 | 1 | 1'h00000000 | W1C | swclearprof60 |  | 0 | 0x0 | 0
|  | 27 | 27 | 1 | 1'h00000000 | W1C | swclearprof59 |  | 0 | 0x0 | 0
|  | 26 | 26 | 1 | 1'h00000000 | W1C | swclearprof58 |  | 0 | 0x0 | 0
|  | 25 | 25 | 1 | 1'h00000000 | W1C | swclearprof57 |  | 0 | 0x0 | 0
|  | 24 | 24 | 1 | 1'h00000000 | W1C | swclearprof56 |  | 0 | 0x0 | 0
|  | 23 | 23 | 1 | 1'h00000000 | W1C | swclearprof55 |  | 0 | 0x0 | 0
|  | 22 | 22 | 1 | 1'h00000000 | W1C | swclearprof54 |  | 0 | 0x0 | 0
|  | 21 | 21 | 1 | 1'h00000000 | W1C | swclearprof53 |  | 0 | 0x0 | 0
|  | 20 | 20 | 1 | 1'h00000000 | W1C | swclearprof52 |  | 0 | 0x0 | 0
|  | 19 | 19 | 1 | 1'h00000000 | W1C | swclearprof51 |  | 0 | 0x0 | 0
|  | 18 | 18 | 1 | 1'h00000000 | W1C | swclearprof50 |  | 0 | 0x0 | 0
|  | 17 | 17 | 1 | 1'h00000000 | W1C | swclearprof49 |  | 0 | 0x0 | 0
|  | 16 | 16 | 1 | 1'h00000000 | W1C | swclearprof48 |  | 0 | 0x0 | 0
|  | 15 | 15 | 1 | 1'h00000000 | W1C | swclearprof47 |  | 0 | 0x0 | 0
|  | 14 | 14 | 1 | 1'h00000000 | W1C | swclearprof46 |  | 0 | 0x0 | 0
|  | 13 | 13 | 1 | 1'h00000000 | W1C | swclearprof45 |  | 0 | 0x0 | 0
|  | 12 | 12 | 1 | 1'h00000000 | W1C | swclearprof44 |  | 0 | 0x0 | 0
|  | 11 | 11 | 1 | 1'h00000000 | W1C | swclearprof43 |  | 0 | 0x0 | 0
|  | 10 | 10 | 1 | 1'h00000000 | W1C | swclearprof42 |  | 0 | 0x0 | 0
|  | 9 | 9 | 1 | 1'h00000000 | W1C | swclearprof41 |  | 0 | 0x0 | 0
|  | 8 | 8 | 1 | 1'h00000000 | W1C | swclearprof40 |  | 0 | 0x0 | 0
|  | 7 | 7 | 1 | 1'h00000000 | W1C | swclearprof39 |  | 0 | 0x0 | 0
|  | 6 | 6 | 1 | 1'h00000000 | W1C | swclearprof38 |  | 0 | 0x0 | 0
|  | 5 | 5 | 1 | 1'h00000000 | W1C | swclearprof37 |  | 0 | 0x0 | 0
|  | 4 | 4 | 1 | 1'h00000000 | W1C | swclearprof36 |  | 0 | 0x0 | 0
|  | 3 | 3 | 1 | 1'h00000000 | W1C | swclearprof35 |  | 0 | 0x0 | 0
|  | 2 | 2 | 1 | 1'h00000000 | W1C | swclearprof34 |  | 0 | 0x0 | 0
|  | 1 | 1 | 1 | 1'h00000000 | W1C | swclearprof33 |  | 0 | 0x0 | 0
|  | 0 | 0 | 1 | 1'h00000000 | W1C | swclearprof32 |  | 0 | 0x0 | 0
| 590 |  |  | 32 | 32'h00000000 |  | debugSecU1TxCPtrReg |  |  | 0x0 | 0
|  | 0 | 31 | 32 | 32'h00000000 | RO | secu1txcurrentpointer |  | 0 | 0x0 | 0
| 594 |  |  | 32 | 32'h00000000 |  | debugSecU2TxCPtrReg |  |  | 0x0 | 0
|  | 0 | 31 | 32 | 32'h00000000 | RO | secu2txcurrentpointer |  | 0 | 0x0 | 0
| 598 |  |  | 32 | 32'h00000000 |  | debugSecU3TxCPtrReg |  |  | 0x0 | 0
|  | 0 | 31 | 32 | 32'h00000000 | RO | secu3txcurrentpointer |  | 0 | 0x0 | 0

## WiFi_MDMCFG
Address (Hex) | Sub-Addr (Hex) | Start Bit | End Bit | Bit Width | Default Value | R/W Property | Register Name | Register Description | Reset Value(Dec) | Reset Value(Hex) | Reset Value(Sum) | ADDRWIDTH
| 000 |  |  | 32 | 32'h50a20000 |  | HDMCONFIG |  |  | 0x50a20000 | 1352794112
|  | 31 | 31 | 1 | 1'h00000000 | RO | mumimotx |  | 0 | 0x0 | 0
|  | 30 | 30 | 1 | 1'h00000001 | RO | mumimorx |  | 1 | 0x1 | 1073741824
|  | 29 | 29 | 1 | 1'h00000000 | RO | bfmer |  | 0 | 0x0 | 0
|  | 28 | 28 | 1 | 1'h00000001 | RO | bfmee |  | 1 | 0x1 | 268435456
|  | 27 | 27 | 1 | 1'h00000000 | RO | ldpcdec |  | 0 | 0x0 | 0
|  | 26 | 26 | 1 | 1'h00000000 | RO | ldpcenc |  | 0 | 0x0 | 0
|  | 24 | 25 | 2 | 2'h00000000 | RO | chbw |  | 0 | 0x0 | 0
|  | 23 | 23 | 1 | 1'h00000001 | RO | dssscck |  | 1 | 0x1 | 8388608
|  | 22 | 22 | 1 | 1'h00000000 | RO | vht |  | 0 | 0x0 | 0
|  | 21 | 21 | 1 | 1'h00000001 | RO | he |  | 1 | 0x1 | 2097152
|  | 20 | 20 | 1 | 1'h00000000 | RO | ess |  | 0 | 0x0 | 0
|  | 16 | 19 | 4 | 4'h00000002 | RO | rfmode |  | 2 | 0x2 | 131072
|  | 12 | 15 | 4 | 4'h00000000 | RO | nsts |  | 0 | 0x0 | 0
|  | 8 | 11 | 4 | 4'h00000000 | RO | nss |  | 0 | 0x0 | 0
|  | 4 | 7 | 4 | 4'h00000000 | RO | ntx |  | 0 | 0x0 | 0
|  | 0 | 3 | 4 | 4'h00000000 | RO | nrx |  | 0 | 0x0 | 0
| 004 |  |  | 32 | 32'h00000000 |  | TDOFFSETSTAT0 |  |  | 0x0 | 0
|  | 21 | 31 | 11 | 11'h00000000 | RO | Reserved |  | 0 | 0x0 | 0
|  | 0 | 20 | 21 | 21'h00000000 | RO | coarsefoangle |  | 0 | 0x0 | 0
| 008 |  |  | 32 | 32'h00000000 |  | TDOFFSETSTAT1 |  |  | 0x0 | 0
|  | 21 | 31 | 11 | 11'h00000000 | RO | Reserved |  | 0 | 0x0 | 0
|  | 0 | 20 | 21 | 21'h00000000 | RO | finefoangle |  | 0 | 0x0 | 0
| 00C |  |  | 32 | 32'h00000000 |  | FDTOFFSETSTAT0 |  |  | 0x0 | 0
|  | 30 | 31 | 2 | 2'h00000000 | RO | Reserved |  | 0 | 0x0 | 0
|  | 8 | 29 | 22 | 22'h00000000 | RO | stoslopestat |  | 0 | 0x0 | 0
|  | 6 | 7 | 2 | 2'h00000000 | RO | Reserved |  | 0 | 0x0 | 0
|  | 0 | 5 | 6 | 6'h00000000 | RO | tdsynchoffstat |  | 0 | 0x0 | 0
| 010 |  |  | 32 | 32'h00000000 |  | FDTOFFSETSTAT1 |  |  | 0x0 | 0
|  | 22 | 31 | 10 | 10'h00000000 | RO | Reserved |  | 0 | 0x0 | 0
|  | 0 | 21 | 22 | 22'h00000000 | RO | cpeslopestat |  | 0 | 0x0 | 0
| 014 |  |  | 32 | 32'h00000000 |  | TBESTAT |  |  | 0x0 | 0
|  | 21 | 31 | 11 | 11'h00000000 | RO | Reserved |  | 0 | 0x0 | 0
|  | 8 | 20 | 13 | 13'h00000000 | RO | tbemaxcorrvalsum |  | 0 | 0x0 | 0
|  | 0 | 7 | 8 | 8'h00000000 | RO | tbecount |  | 0 | 0x0 | 0
| 018 |  |  | 32 | 32'h00000000 |  | BFMERSTAT0 |  |  | 0x0 | 0
|  | 5 | 31 | 27 | 27'h00000000 | RO | Reserved |  | 0 | 0x0 | 0
|  | 0 | 4 | 5 | 5'h00000000 | RO | bfmermemsize |  | 0 | 0x0 | 0
| 034 |  |  | 32 | 32'h00000000 |  | EQUALSTAT0 |  |  | 0x0 | 0
|  | 28 | 31 | 4 | 4'h00000000 | RO | Reserved |  | 0 | 0x0 | 0
|  | 0 | 27 | 28 | 28'h00000000 | RO | mhstat |  | 0 | 0x0 | 0
| 038 |  |  | 32 | 32'h00000000 |  | EQUALSTAT1 |  |  | 0x0 | 0
|  | 20 | 31 | 12 | 12'h00000000 | RO | Reserved |  | 0 | 0x0 | 0
|  | 0 | 19 | 20 | 20'h00000000 | RO | mhscmaxstat |  | 0 | 0x0 | 0
| 03C |  |  | 32 | 32'h01020000 |  | HDMVERSION |  |  | 0x1020000 | 16908288
|  | 24 | 31 | 8 | 8'h00000001 | RO | majorversion |  | 1 | 0x1 | 16777216
|  | 16 | 23 | 8 | 8'h00000002 | RO | minorversion |  | 2 | 0x2 | 131072
|  | 0 | 15 | 16 | 16'h00000000 | RO | rel |  | 0 | 0x0 | 0
| 048 |  |  | 32 | 32'h00000000 |  | HDMCONFIG2 |  |  | 0x0 | 0
|  | 2 | 31 | 30 | 30'h00000000 | RO | Reserved |  | 0 | 0x0 | 0
|  | 1 | 1 | 1 | 1'h00000000 | RO | qam256 |  | 0 | 0x0 | 0
|  | 0 | 0 | 1 | 1'h00000000 | RO | qam1024 |  | 0 | 0x0 | 0
| 04C |  |  | 32 | 32'h00000000 |  | FDTOFFSETSTAT2 |  |  | 0x0 | 0
|  | 22 | 31 | 10 | 10'h00000000 | RO | Reserved |  | 0 | 0x0 | 0
|  | 0 | 21 | 22 | 22'h00000000 | RO | fdopreambstat |  | 0 | 0x0 | 0
| 050 |  |  | 32 | 32'h00000000 |  | FDTOFFSETSTAT3 |  |  | 0x0 | 0
|  | 22 | 31 | 10 | 10'h00000000 | RO | Reserved |  | 0 | 0x0 | 0
|  | 0 | 21 | 22 | 22'h00000000 | RO | fdodatastat |  | 0 | 0x0 | 0
| 054 |  |  | 32 | 32'h00000000 |  | RXCFOEST |  |  | 0x0 | 0
|  | 25 | 31 | 7 | 7'h00000000 | RO | Reserved |  | 0 | 0x0 | 0
|  | 0 | 24 | 25 | 25'h00000000 | RO | rxcfophaseest |  | 0 | 0x0 | 0
| 058 |  |  | 32 | 32'h00000000 |  | RXSFOEST |  |  | 0x0 | 0
|  | 29 | 31 | 3 | 3'h00000000 | RO | Reserved |  | 0 | 0x0 | 0
|  | 28 | 28 | 1 | 1'h00000000 | RO | rxfsratiooor |  | 0 | 0x0 | 0
|  | 27 | 27 | 1 | 1'h00000000 | RO | Reserved |  | 0 | 0x0 | 0
|  | 0 | 26 | 27 | 27'h00000000 | RO | rxsfofsratioest |  | 0 | 0x0 | 0
| 05C |  |  | 32 | 32'h00000000 |  | RXNSRSTAT |  |  | 0x0 | 0
|  | 22 | 31 | 10 | 10'h00000000 | RO | Reserved |  | 0 | 0x0 | 0
|  | 16 | 21 | 6 | 6'h00000000 | RO | nsrexp |  | 0 | 0x0 | 0
|  | 12 | 15 | 4 | 4'h00000000 | RO | Reserved |  | 0 | 0x0 | 0
|  | 0 | 11 | 12 | 12'h00000000 | RO | nsrmant |  | 0 | 0x0 | 0
| 060 |  |  | 32 | 32'h00000000 |  | LDPCDECSTAT0 |  |  | 0x0 | 0
|  | 16 | 31 | 16 | 16'h00000000 | RO | ldpcfftovcount |  | 0 | 0x0 | 0
|  | 0 | 15 | 16 | 16'h00000000 | RO | ldpccount |  | 0 | 0x0 | 0
| 064 |  |  | 32 | 32'h00000000 |  | CSIRDSTAT |  |  | 0x0 | 0
|  | 11 | 31 | 21 | 21'h00000000 | RO | Reserved |  | 0 | 0x0 | 0
|  | 8 | 10 | 3 | 3'h00000000 | RO | csi_bandwidth |  | 0 | 0x0 | 0
|  | 4 | 7 | 4 | 4'h00000000 | RO | csi_format_mode |  | 0 | 0x0 | 0
|  | 2 | 3 | 2 | 2'h00000000 | RO | Reserved |  | 0 | 0x0 | 0
|  | 1 | 1 | 1 | 1'h00000000 | RO | csi_error |  | 0 | 0x0 | 0
|  | 0 | 0 | 1 | 1'h00000000 | RO | csi_ready |  | 0 | 0x0 | 0
| 300 |  |  | 32 | 32'h00270000 |  | FEBCNTL |  |  | 0x270000 | 2555904
|  | 22 | 31 | 10 | 10'h00000000 | RO | Reserved |  | 0 | 0x0 | 0
|  | 16 | 21 | 6 | 6'h00000027 | RW | maxstage |  | 39 | 0x27 | 2555904
|  | 4 | 15 | 12 | 12'h00000000 | RO | Reserved |  | 0 | 0x0 | 0
|  | 3 | 3 | 1 | 1'h00000000 | RW | firdisb |  | 0 | 0x0 | 0
|  | 2 | 2 | 1 | 1'h00000000 | RW | gaindisb |  | 0 | 0x0 | 0
|  | 1 | 1 | 1 | 1'h00000000 | RW | interpdisb |  | 0 | 0x0 | 0
|  | 0 | 0 | 1 | 1'h00000000 | RW | fircoefsel |  | 0 | 0x0 | 0
| 304 |  |  | 32 | 32'h00000000 |  | MDMBCNTL |  |  | 0x0 | 0
|  | 29 | 31 | 3 | 3'h00000000 | RO | Reserved |  | 0 | 0x0 | 0
|  | 28 | 28 | 1 | 1'h00000000 | RW | iqmmdisb |  | 0 | 0x0 | 0
|  | 27 | 27 | 1 | 1'h00000000 | RO | Reserved |  | 0 | 0x0 | 0
|  | 26 | 26 | 1 | 1'h00000000 | RW | precompdisb |  | 0 | 0x0 | 0
|  | 25 | 25 | 1 | 1'h00000000 | RW | dcoffdisb |  | 0 | 0x0 | 0
|  | 24 | 24 | 1 | 1'h00000000 | RW | compdisb |  | 0 | 0x0 | 0
|  | 23 | 23 | 1 | 1'h00000000 | RW | eqdisb |  | 0 | 0x0 | 0
|  | 22 | 22 | 1 | 1'h00000000 | RO | Reserved |  | 0 | 0x0 | 0
|  | 21 | 21 | 1 | 1'h00000000 | RW | spreaddisb |  | 0 | 0x0 | 0
|  | 20 | 20 | 1 | 1'h00000000 | RW | scrambdisb |  | 0 | 0x0 | 0
|  | 15 | 19 | 5 | 5'h00000000 | RO | Reserved |  | 0 | 0x0 | 0
|  | 12 | 14 | 3 | 3'h00000000 | RW | sfderr |  | 0 | 0x0 | 0
|  | 11 | 11 | 1 | 1'h00000000 | RO | Reserved |  | 0 | 0x0 | 0
|  | 8 | 10 | 3 | 3'h00000000 | RW | sfdlen |  | 0 | 0x0 | 0
|  | 6 | 7 | 2 | 2'h00000000 | RO | Reserved |  | 0 | 0x0 | 0
|  | 0 | 5 | 6 | 6'h00000000 | RW | prepre |  | 0 | 0x0 | 0
| 308 |  |  | 32 | 32'h00010022 |  | MDMBPRMINIT |  |  | 0x10022 | 65570
|  | 22 | 31 | 10 | 10'h00000000 | RO | Reserved |  | 0 | 0x0 | 0
|  | 20 | 21 | 2 | 2'h00000000 | RW | rho |  | 0 | 0x0 | 0
|  | 18 | 19 | 2 | 2'h00000000 | RO | Reserved |  | 0 | 0x0 | 0
|  | 16 | 17 | 2 | 2'h00000001 | RW | mu |  | 1 | 0x1 | 65536
|  | 6 | 15 | 10 | 10'h00000000 | RO | Reserved |  | 0 | 0x0 | 0
|  | 4 | 5 | 2 | 2'h00000002 | RW | beta |  | 2 | 0x2 | 32
|  | 2 | 3 | 2 | 2'h00000000 | RO | Reserved |  | 0 | 0x0 | 0
|  | 0 | 1 | 2 | 2'h00000002 | RW | alpha |  | 2 | 0x2 | 2
| 30C |  |  | 32 | 32'h00006236 |  | MDMBTALPHA |  |  | 0x6236 | 25142
|  | 16 | 31 | 16 | 16'h00000000 | RO | Reserved |  | 0 | 0x0 | 0
|  | 12 | 15 | 4 | 4'h00000006 | RW | talpha3 |  | 6 | 0x6 | 24576
|  | 8 | 11 | 4 | 4'h00000002 | RW | talpha2 |  | 2 | 0x2 | 512
|  | 4 | 7 | 4 | 4'h00000003 | RW | talpha1 |  | 3 | 0x3 | 48
|  | 0 | 3 | 4 | 4'h00000006 | RW | talpha0 |  | 6 | 0x6 | 6
| 310 |  |  | 32 | 32'h00006236 |  | MDMBTBETA |  |  | 0x6236 | 25142
|  | 16 | 31 | 16 | 16'h00000000 | RO | Reserved |  | 0 | 0x0 | 0
|  | 12 | 15 | 4 | 4'h00000006 | RW | tbeta3 |  | 6 | 0x6 | 24576
|  | 8 | 11 | 4 | 4'h00000002 | RW | tbeta2 |  | 2 | 0x2 | 512
|  | 4 | 7 | 4 | 4'h00000003 | RW | tbeta1 |  | 3 | 0x3 | 48
|  | 0 | 3 | 4 | 4'h00000006 | RW | tbeta0 |  | 6 | 0x6 | 6
| 314 |  |  | 32 | 32'h00005555 |  | MDMBTMU |  |  | 0x5555 | 21845
|  | 16 | 31 | 16 | 16'h00000000 | RO | Reserved |  | 0 | 0x0 | 0
|  | 12 | 15 | 4 | 4'h00000005 | RW | tmu3 |  | 5 | 0x5 | 20480
|  | 8 | 11 | 4 | 4'h00000005 | RW | tmu2 |  | 5 | 0x5 | 1280
|  | 4 | 7 | 4 | 4'h00000005 | RW | tmu1 |  | 5 | 0x5 | 80
|  | 0 | 3 | 4 | 4'h00000005 | RW | tmu0 |  | 5 | 0x5 | 5
| 318 |  |  | 32 | 32'h0000192a |  | MDMBCNTL1 |  |  | 0x192a | 6442
|  | 13 | 31 | 19 | 19'h00000000 | RO | Reserved |  | 0 | 0x0 | 0
|  | 12 | 12 | 1 | 1'h00000001 | RW | rxlenchken |  | 1 | 0x1 | 4096
|  | 0 | 11 | 12 | 12'h0000092a | RW | rxmaxlength |  | 2346 | 0x92a | 2346
| 31C |  |  | 32 | 32'h00000030 |  | MDMBRFCNTL |  |  | 0x30 | 48
|  | 8 | 31 | 24 | 24'h00000000 | RO | Reserved |  | 0 | 0x0 | 0
|  | 0 | 7 | 8 | 8'h00000030 | RW | txenddel |  | 48 | 0x30 | 48
| 320 |  |  | 32 | 32'h0fff0001 |  | MDMBEQCNTL |  |  | 0xfff0001 | 268369921
|  | 28 | 31 | 4 | 4'h00000000 | RO | Reserved |  | 0 | 0x0 | 0
|  | 16 | 27 | 12 | 12'h00000fff | RW | eqhold |  | 4095 | 0xfff | 268369920
|  | 15 | 15 | 1 | 1'h00000000 | RO | Reserved |  | 0 | 0x0 | 0
|  | 10 | 14 | 5 | 5'h00000000 | RW | comptime |  | 0 | 0x0 | 0
|  | 5 | 9 | 5 | 5'h00000000 | RW | esttime |  | 0 | 0x0 | 0
|  | 4 | 4 | 1 | 1'h00000000 | RO | Reserved |  | 0 | 0x0 | 0
|  | 0 | 3 | 4 | 4'h00000001 | RW | eqtime |  | 1 | 0x1 | 1
| 324 |  |  | 32 | 32'h00381205 |  | MDMBCNTL2 |  |  | 0x381205 | 3674629
|  | 22 | 31 | 10 | 10'h00000000 | RO | Reserved |  | 0 | 0x0 | 0
|  | 16 | 21 | 6 | 6'h00000038 | RW | precomp |  | 56 | 0x38 | 3670016
|  | 14 | 15 | 2 | 2'h00000000 | RO | Reserved |  | 0 | 0x0 | 0
|  | 8 | 13 | 6 | 6'h00000012 | RW | synctime |  | 18 | 0x12 | 4608
|  | 4 | 7 | 4 | 4'h00000000 | RO | Reserved |  | 0 | 0x0 | 0
|  | 0 | 3 | 4 | 4'h00000005 | RW | looptime |  | 5 | 0x5 | 5
| 328 |  |  | 32 | 32'h00000000 |  | MDMBSTAT0 |  |  | 0x0 | 0
|  | 24 | 31 | 8 | 8'h00000000 | RO | eqsumq |  | 0 | 0x0 | 0
|  | 16 | 23 | 8 | 8'h00000000 | RO | eqsumi |  | 0 | 0x0 | 0
|  | 14 | 15 | 2 | 2'h00000000 | RO | Reserved |  | 0 | 0x0 | 0
|  | 8 | 13 | 6 | 6'h00000000 | RO | dcoffsetq |  | 0 | 0x0 | 0
|  | 6 | 7 | 2 | 2'h00000000 | RO | Reserved |  | 0 | 0x0 | 0
|  | 0 | 5 | 6 | 6'h00000000 | RO | dcoffseti |  | 0 | 0x0 | 0
| 32C |  |  | 32 | 32'h00000000 |  | MDMBSTAT1 |  |  | 0x0 | 0
|  | 30 | 31 | 2 | 2'h00000000 | RO | rxerrorstat |  | 0 | 0x0 | 0
|  | 29 | 29 | 1 | 1'h00000000 | RO | Reserved |  | 0 | 0x0 | 0
|  | 16 | 28 | 13 | 13'h00000000 | RO | evm |  | 0 | 0x0 | 0
|  | 15 | 15 | 1 | 1'h00000000 | RO | Reserved |  | 0 | 0x0 | 0
|  | 8 | 14 | 7 | 7'h00000000 | RO | iqgainestim |  | 0 | 0x0 | 0
|  | 0 | 7 | 8 | 8'h00000000 | RO | freqoffestim |  | 0 | 0x0 | 0
| 800 |  |  | 32 | 32'h00000000 |  | MDMCONF |  |  | 0x0 | 0
|  | 12 | 31 | 20 | 20'h00000000 | RO | Reserved |  | 0 | 0x0 | 0
|  | 8 | 11 | 4 | 4'h00000000 | RW | conf_nrx |  | 0 | 0x0 | 0
|  | 4 | 7 | 4 | 4'h00000000 | RW | conf_ntx |  | 0 | 0x0 | 0
|  | 0 | 3 | 4 | 4'h00000000 | RW | conf_bw |  | 0 | 0x0 | 0
| 804 |  |  | 32 | 32'h1900380d |  | RXTDCTRL0 |  |  | 0x1900380d | 419444749
|  | 24 | 31 | 8 | 8'h00000019 | RW | tdsyncoff20 |  | 25 | 0x19 | 419430400
|  | 16 | 23 | 8 | 8'h00000000 | RO | Reserved |  | 0 | 0x0 | 0
|  | 8 | 15 | 8 | 8'h00000038 | RW | tdsyncoff2080 |  | 56 | 0x38 | 14336
|  | 0 | 7 | 8 | 8'h0000000d | RW | tdsyncoff2040 |  | 13 | 0xd | 13
| 808 |  |  | 32 | 32'hf7c0fbff |  | FDOCTRL0 |  |  | 0xf7c0fbff | 4156619775
|  | 31 | 31 | 1 | 1'h00000001 | RW | cfgsto4tdcomp |  | 1 | 0x1 | 2147483648
|  | 30 | 30 | 1 | 1'h00000001 | RW | cfgcpewalk |  | 1 | 0x1 | 1073741824
|  | 29 | 29 | 1 | 1'h00000001 | RW | cfgstoref |  | 1 | 0x1 | 536870912
|  | 28 | 28 | 1 | 1'h00000001 | RW | cfgcperef |  | 1 | 0x1 | 268435456
|  | 27 | 27 | 1 | 1'h00000000 | RO | Reserved |  | 0 | 0x0 | 0
|  | 26 | 26 | 1 | 1'h00000001 | RW | estsecen |  | 1 | 0x1 | 67108864
|  | 25 | 25 | 1 | 1'h00000001 | RW | cpeslopelght |  | 1 | 0x1 | 33554432
|  | 24 | 24 | 1 | 1'h00000001 | RW | stoslopelght |  | 1 | 0x1 | 16777216
|  | 23 | 23 | 1 | 1'h00000001 | RW | cpemode |  | 1 | 0x1 | 8388608
|  | 22 | 22 | 1 | 1'h00000001 | RW | stomode |  | 1 | 0x1 | 4194304
|  | 17 | 21 | 5 | 5'h00000000 | RW | stocomptime |  | 0 | 0x0 | 0
|  | 11 | 16 | 6 | 6'h0000001f | RW | maxntdsynchoff |  | 31 | 0x1f | 63488
|  | 5 | 10 | 6 | 6'h0000001f | RW | maxptdsynchoff |  | 31 | 0x1f | 992
|  | 4 | 4 | 1 | 1'h00000001 | RW | stofdcompen |  | 1 | 0x1 | 16
|  | 3 | 3 | 1 | 1'h00000001 | RW | cpeslopeesten |  | 1 | 0x1 | 8
|  | 2 | 2 | 1 | 1'h00000001 | RW | cpefdcompen |  | 1 | 0x1 | 4
|  | 1 | 1 | 1 | 1'h00000001 | RW | stoslopeesten |  | 1 | 0x1 | 2
|  | 0 | 0 | 1 | 1'h00000001 | RW | stotdcompen |  | 1 | 0x1 | 1
| 80C |  |  | 32 | 32'h00000000 |  | FDOCTRL1 |  |  | 0x0 | 0
|  | 22 | 31 | 10 | 10'h00000000 | RO | Reserved |  | 0 | 0x0 | 0
|  | 0 | 21 | 22 | 22'h00000000 | RW | stoslopeforced |  | 0 | 0x0 | 0
| 810 |  |  | 32 | 32'h00000000 |  | FDOCTRL2 |  |  | 0x0 | 0
|  | 22 | 31 | 10 | 10'h00000000 | RO | Reserved |  | 0 | 0x0 | 0
|  | 0 | 21 | 22 | 22'h00000000 | RW | cpeslopeforced |  | 0 | 0x0 | 0
| 814 |  |  | 32 | 32'h4da001e8 |  | EQUALCTRL0 |  |  | 0x4da001e8 | 1302331880
|  | 29 | 31 | 3 | 3'h00000002 | RW | fddcweightp2 |  | 2 | 0x2 | 1073741824
|  | 26 | 28 | 3 | 3'h00000003 | RW | fddcweightp1 |  | 3 | 0x3 | 201326592
|  | 23 | 25 | 3 | 3'h00000003 | RW | fddcweightm1 |  | 3 | 0x3 | 25165824
|  | 20 | 22 | 3 | 3'h00000002 | RW | fddcweightm2 |  | 2 | 0x2 | 2097152
|  | 12 | 19 | 8 | 8'h00000000 | RW | noisevaradjustdb |  | 0 | 0x0 | 0
|  | 4 | 11 | 8 | 8'h0000001e | RW | fddcsnrthreshold |  | 30 | 0x1e | 480
|  | 3 | 3 | 1 | 1'h00000001 | RW | fddccompen |  | 1 | 0x1 | 8
|  | 0 | 2 | 3 | 3'h00000000 | RO | Reserved |  | 0 | 0x0 | 0
| 818 |  |  | 32 | 32'h01880c06 |  | SMOOTHCTRL |  |  | 0x1880c06 | 25693190
|  | 28 | 31 | 4 | 4'h00000000 | RO | Reserved |  | 0 | 0x0 | 0
|  | 20 | 27 | 8 | 8'h00000018 | RW | tdcycrotval80 |  | 24 | 0x18 | 25165824
|  | 19 | 19 | 1 | 1'h00000001 | RW | smoothen |  | 1 | 0x1 | 524288
|  | 16 | 18 | 3 | 3'h00000000 | RO | Reserved |  | 0 | 0x0 | 0
|  | 8 | 15 | 8 | 8'h0000000c | RW | tdcycrotval40 |  | 12 | 0xc | 3072
|  | 0 | 7 | 8 | 8'h00000006 | RW | tdcycrotval20 |  | 6 | 0x6 | 6
| 81C |  |  | 32 | 32'h02000a0f |  | DCESTIMCTRL |  |  | 0x2000a0f | 33557007
|  | 28 | 31 | 4 | 4'h00000000 | RW | starthtdc |  | 0 | 0x0 | 0
|  | 24 | 27 | 4 | 4'h00000002 | RW | startdc |  | 2 | 0x2 | 33554432
|  | 15 | 23 | 9 | 9'h00000000 | RO | Reserved |  | 0 | 0x0 | 0
|  | 8 | 14 | 7 | 7'h0000000a | RW | delaysync |  | 10 | 0xa | 2560
|  | 7 | 7 | 1 | 1'h00000000 | RO | Reserved |  | 0 | 0x0 | 0
|  | 0 | 6 | 7 | 7'h0000000f | RW | waithtstf |  | 15 | 0xf | 15
| 820 |  |  | 32 | 32'h00303207 |  | RXMODE |  |  | 0x303207 | 3158535
|  | 29 | 31 | 3 | 3'h00000000 | RO | Reserved |  | 0 | 0x0 | 0
|  | 28 | 28 | 1 | 1'h00000000 | RW | rxhemumimoen |  | 0 | 0x0 | 0
|  | 26 | 27 | 2 | 2'h00000000 | RO | Reserved |  | 0 | 0x0 | 0
|  | 24 | 25 | 2 | 2'h00000000 | RW | rxcbwmax |  | 0 | 0x0 | 0
|  | 22 | 23 | 2 | 2'h00000000 | RO | Reserved |  | 0 | 0x0 | 0
|  | 21 | 21 | 1 | 1'h00000001 | RW | rxdcmen |  | 1 | 0x1 | 2097152
|  | 20 | 20 | 1 | 1'h00000001 | RW | rxheen |  | 1 | 0x1 | 1048576
|  | 17 | 19 | 3 | 3'h00000000 | RO | Reserved |  | 0 | 0x0 | 0
|  | 16 | 16 | 1 | 1'h00000000 | RW | rxvhtmumimoen |  | 0 | 0x0 | 0
|  | 15 | 15 | 1 | 1'h00000000 | RO | Reserved |  | 0 | 0x0 | 0
|  | 12 | 14 | 3 | 3'h00000003 | RW | rxndpnstsmax |  | 3 | 0x3 | 12288
|  | 10 | 11 | 2 | 2'h00000000 | RO | Reserved |  | 0 | 0x0 | 0
|  | 9 | 9 | 1 | 1'h00000001 | RW | rxstbcen |  | 1 | 0x1 | 512
|  | 8 | 8 | 1 | 1'h00000000 | RW | rxldpcen |  | 0 | 0x0 | 0
|  | 7 | 7 | 1 | 1'h00000000 | RO | Reserved |  | 0 | 0x0 | 0
|  | 4 | 6 | 3 | 3'h00000000 | RW | rxnssmax |  | 0 | 0x0 | 0
|  | 3 | 3 | 1 | 1'h00000000 | RW | rxgfen |  | 0 | 0x0 | 0
|  | 2 | 2 | 1 | 1'h00000001 | RW | rxmmen |  | 1 | 0x1 | 4
|  | 1 | 1 | 1 | 1'h00000001 | RW | rxvhten |  | 1 | 0x1 | 2
|  | 0 | 0 | 1 | 1'h00000001 | RW | rxdsssen |  | 1 | 0x1 | 1
| 824 |  |  | 32 | 32'h00120017 |  | TXMODE |  |  | 0x120017 | 1179671
|  | 26 | 31 | 6 | 6'h00000000 | RO | Reserved |  | 0 | 0x0 | 0
|  | 24 | 25 | 2 | 2'h00000000 | RW | txcbwmax |  | 0 | 0x0 | 0
|  | 23 | 23 | 1 | 1'h00000000 | RO | Reserved |  | 0 | 0x0 | 0
|  | 20 | 22 | 3 | 3'h00000001 | RW | ntxmax |  | 1 | 0x1 | 1048576
|  | 18 | 19 | 2 | 2'h00000000 | RO | Reserved |  | 0 | 0x0 | 0
|  | 17 | 17 | 1 | 1'h00000001 | RW | txheen |  | 1 | 0x1 | 131072
|  | 16 | 16 | 1 | 1'h00000000 | RW | txmumimoen |  | 0 | 0x0 | 0
|  | 12 | 15 | 4 | 4'h00000000 | RO | Reserved |  | 0 | 0x0 | 0
|  | 11 | 11 | 1 | 1'h00000000 | RW | txessen |  | 0 | 0x0 | 0
|  | 10 | 10 | 1 | 1'h00000000 | RW | txuneqmoden |  | 0 | 0x0 | 0
|  | 9 | 9 | 1 | 1'h00000000 | RW | txstbcen |  | 0 | 0x0 | 0
|  | 8 | 8 | 1 | 1'h00000000 | RW | txldpcen |  | 0 | 0x0 | 0
|  | 7 | 7 | 1 | 1'h00000000 | RO | Reserved |  | 0 | 0x0 | 0
|  | 4 | 6 | 3 | 3'h00000001 | RW | txnssmax |  | 1 | 0x1 | 16
|  | 3 | 3 | 1 | 1'h00000000 | RW | txgfen |  | 0 | 0x0 | 0
|  | 2 | 2 | 1 | 1'h00000001 | RW | txmmen |  | 1 | 0x1 | 4
|  | 1 | 1 | 1 | 1'h00000001 | RW | txvhten |  | 1 | 0x1 | 2
|  | 0 | 0 | 1 | 1'h00000001 | RW | txdsssen |  | 1 | 0x1 | 1
| 828 |  |  | 32 | 32'h01001928 |  | EQUALCTRL1 |  |  | 0x1001928 | 16783656
|  | 31 | 31 | 1 | 1'h00000000 | RO | Reserved |  | 0 | 0x0 | 0
|  | 28 | 30 | 3 | 3'h00000000 | RW | satsb_ldpcnsts1 |  | 0 | 0x0 | 0
|  | 27 | 27 | 1 | 1'h00000000 | RO | Reserved |  | 0 | 0x0 | 0
|  | 24 | 26 | 3 | 3'h00000001 | RW | satsb_bccnsts1 |  | 1 | 0x1 | 16777216
|  | 23 | 23 | 1 | 1'h00000000 | RO | Reserved |  | 0 | 0x0 | 0
|  | 20 | 22 | 3 | 3'h00000000 | RW | satsb_ldpcnsts0 |  | 0 | 0x0 | 0
|  | 19 | 19 | 1 | 1'h00000000 | RO | Reserved |  | 0 | 0x0 | 0
|  | 16 | 18 | 3 | 3'h00000000 | RW | satsb_bccnsts0 |  | 0 | 0x0 | 0
|  | 15 | 15 | 1 | 1'h00000000 | RO | Reserved |  | 0 | 0x0 | 0
|  | 12 | 14 | 3 | 3'h00000001 | RW | mhshiftval |  | 1 | 0x1 | 4096
|  | 8 | 11 | 4 | 4'h00000009 | RW | hscaleindex |  | 9 | 0x9 | 2304
|  | 0 | 7 | 8 | 8'h00000028 | RW | mhshiftthr |  | 40 | 0x28 | 40
| 82C |  |  | 32 | 32'h01010000 |  | EQUALCTRL2 |  |  | 0x1010000 | 16842752
|  | 31 | 31 | 1 | 1'h00000000 | RO | Reserved |  | 0 | 0x0 | 0
|  | 28 | 30 | 3 | 3'h00000000 | RW | satsb_mu_ldpcnsts1 |  | 0 | 0x0 | 0
|  | 27 | 27 | 1 | 1'h00000000 | RO | Reserved |  | 0 | 0x0 | 0
|  | 24 | 26 | 3 | 3'h00000001 | RW | satsb_mu_bccnsts1 |  | 1 | 0x1 | 16777216
|  | 23 | 23 | 1 | 1'h00000000 | RO | Reserved |  | 0 | 0x0 | 0
|  | 20 | 22 | 3 | 3'h00000000 | RW | satsb_mu_ldpcnsts0 |  | 0 | 0x0 | 0
|  | 19 | 19 | 1 | 1'h00000000 | RO | Reserved |  | 0 | 0x0 | 0
|  | 16 | 18 | 3 | 3'h00000001 | RW | satsb_mu_bccnsts0 |  | 1 | 0x1 | 65536
|  | 0 | 15 | 16 | 16'h00000000 | RO | Reserved |  | 0 | 0x0 | 0
| 830 |  |  | 32 | 32'h00001b0f |  | SMOOTHSNRTHR |  |  | 0x1b0f | 6927
|  | 16 | 31 | 16 | 16'h00000000 | RO | Reserved |  | 0 | 0x0 | 0
|  | 8 | 15 | 8 | 8'h0000001b | RW | smoothsnrthrhigh |  | 27 | 0x1b | 6912
|  | 0 | 7 | 8 | 8'h0000000f | RW | smoothsnrthrmid |  | 15 | 0xf | 15
| 834 |  |  | 32 | 32'h01000110 |  | RXTDCTRL1 |  |  | 0x1000110 | 16777488
|  | 24 | 31 | 8 | 8'h00000001 | RW | tddchtstfmargin |  | 1 | 0x1 | 16777216
|  | 9 | 23 | 15 | 15'h00000000 | RO | Reserved |  | 0 | 0x0 | 0
|  | 8 | 8 | 1 | 1'h00000001 | RW | rxtddcen |  | 1 | 0x1 | 256
|  | 5 | 7 | 3 | 3'h00000000 | RO | Reserved |  | 0 | 0x0 | 0
|  | 4 | 4 | 1 | 1'h00000001 | RW | htstfmcswaiten |  | 1 | 0x1 | 16
|  | 0 | 3 | 4 | 4'h00000000 | RO | Reserved |  | 0 | 0x0 | 0
| 838 |  |  | 32 | 32'h000001a4 |  | TXCTRL0 |  |  | 0x1a4 | 420
|  | 10 | 31 | 22 | 22'h00000000 | RO | Reserved |  | 0 | 0x0 | 0
|  | 0 | 9 | 10 | 10'h000001a4 | RW | txstartdelay |  | 420 | 0x1a4 | 420
| 83C |  |  | 32 | 32'h06180618 |  | RXCTRL1 |  |  | 0x6180618 | 102237720
|  | 16 | 31 | 16 | 16'h00000618 | RW | rxbccndbpsmaxsgi |  | 1560 | 0x618 | 102236160
|  | 0 | 15 | 16 | 16'h00000618 | RW | rxbccndbpsmaxlgi |  | 1560 | 0x618 | 1560
| 840 |  |  | 32 | 32'h80000000 |  | SMOOTHFORCECTRL |  |  | 0x80000000 | 2147483648
|  | 31 | 31 | 1 | 1'h00000001 | RW | smoothnonhemode |  | 1 | 0x1 | 2147483648
|  | 28 | 30 | 3 | 3'h00000000 | RO | Reserved |  | 0 | 0x0 | 0
|  | 27 | 27 | 1 | 1'h00000000 | RW | musmoothforce |  | 0 | 0x0 | 0
|  | 26 | 26 | 1 | 1'h00000000 | RW | bfsmoothforce |  | 0 | 0x0 | 0
|  | 17 | 25 | 9 | 9'h00000000 | RO | Reserved |  | 0 | 0x0 | 0
|  | 16 | 16 | 1 | 1'h00000000 | RW | cfgnonhtsmoothforce |  | 0 | 0x0 | 0
|  | 2 | 15 | 14 | 14'h00000000 | RO | Reserved |  | 0 | 0x0 | 0
|  | 0 | 1 | 2 | 2'h00000000 | RW | cfgnonhtsmooth |  | 0 | 0x0 | 0
| 844 |  |  | 32 | 32'h10000000 |  | TXTDCFOCTRL |  |  | 0x10000000 | 268435456
|  | 31 | 31 | 1 | 1'h00000000 | RO | Reserved |  | 0 | 0x0 | 0
|  | 30 | 30 | 1 | 1'h00000000 | RW | txtdcfophaseforce |  | 0 | 0x0 | 0
|  | 29 | 29 | 1 | 1'h00000000 | RW | txtdcfophasetesten |  | 0 | 0x0 | 0
|  | 28 | 28 | 1 | 1'h00000001 | RW | txtdcfophaseen |  | 1 | 0x1 | 268435456
|  | 25 | 27 | 3 | 3'h00000000 | RO | Reserved |  | 0 | 0x0 | 0
|  | 0 | 24 | 25 | 25'h00000000 | RW | txtdcfophase |  | 0 | 0x0 | 0
| 848 |  |  | 32 | 32'h14000000 |  | TXTDSFOCTRL |  |  | 0x14000000 | 335544320
|  | 31 | 31 | 1 | 1'h00000000 | RO | Reserved |  | 0 | 0x0 | 0
|  | 30 | 30 | 1 | 1'h00000000 | RW | txtdsfofsratioforce |  | 0 | 0x0 | 0
|  | 29 | 29 | 1 | 1'h00000000 | RW | txtdsfofsratiotesten |  | 0 | 0x0 | 0
|  | 28 | 28 | 1 | 1'h00000001 | RW | txtdsfofsratioen |  | 1 | 0x1 | 268435456
|  | 27 | 27 | 1 | 1'h00000000 | RO | Reserved |  | 0 | 0x0 | 0
|  | 0 | 26 | 27 | 27'h04000000 | RW | txtdsfofsratio |  | 67108864 | 0x4000000 | 67108864
| 84C |  |  | 32 | 32'h05002bb1 |  | RXFOESTCTRL |  |  | 0x5002bb1 | 83897265
|  | 27 | 31 | 5 | 5'h00000000 | RO | Reserved |  | 0 | 0x0 | 0
|  | 26 | 26 | 1 | 1'h00000001 | RW | foestfddataen |  | 1 | 0x1 | 67108864
|  | 25 | 25 | 1 | 1'h00000000 | RW | foestfdpreamben |  | 0 | 0x0 | 0
|  | 24 | 24 | 1 | 1'h00000001 | RW | foesttden |  | 1 | 0x1 | 16777216
|  | 15 | 23 | 9 | 9'h00000000 | RO | Reserved |  | 0 | 0x0 | 0
|  | 0 | 14 | 15 | 15'h00002bb1 | RW | invcarrierfreq |  | 11185 | 0x2bb1 | 11185
| 850 |  |  | 32 | 32'h00000000 |  | PRIMARYIND |  |  | 0x0 | 0
|  | 3 | 31 | 29 | 29'h00000000 | RO | Reserved |  | 0 | 0x0 | 0
|  | 0 | 2 | 3 | 3'h00000000 | RW | primary |  | 0 | 0x0 | 0
| 854 |  |  | 32 | 32'h00000000 |  | SCRAMBLERCTRL |  |  | 0x0 | 0
|  | 8 | 31 | 24 | 24'h00000000 | RO | Reserved |  | 0 | 0x0 | 0
|  | 0 | 7 | 8 | 8'h00000000 | RW | scramseed |  | 0 | 0x0 | 0
| 858 |  |  | 32 | 32'h00000004 |  | TBECTRL0 |  |  | 0x4 | 4
|  | 8 | 31 | 24 | 24'h00000000 | RO | Reserved |  | 0 | 0x0 | 0
|  | 0 | 7 | 8 | 8'h00000004 | RW | tbecountadjust20 |  | 4 | 0x4 | 4
| 85C |  |  | 32 | 32'h00003e14 |  | TBECTRL1 |  |  | 0x3e14 | 15892
|  | 15 | 31 | 17 | 17'h00000000 | RO | Reserved |  | 0 | 0x0 | 0
|  | 8 | 14 | 7 | 7'h0000003e | RW | peaksearchstop |  | 62 | 0x3e | 15872
|  | 7 | 7 | 1 | 1'h00000000 | RO | Reserved |  | 0 | 0x0 | 0
|  | 0 | 6 | 7 | 7'h00000014 | RW | peaksearchstart |  | 20 | 0x14 | 20
| 860 |  |  | 32 | 32'h00007f04 |  | TBECTRL2 |  |  | 0x7f04 | 32516
|  | 17 | 31 | 15 | 15'h00000000 | RO | Reserved |  | 0 | 0x0 | 0
|  | 12 | 16 | 5 | 5'h00000007 | RW | peaksearchdelta |  | 7 | 0x7 | 28672
|  | 11 | 11 | 1 | 1'h00000001 | RW | peaksearchndlen |  | 1 | 0x1 | 2048
|  | 8 | 10 | 3 | 3'h00000007 | RW | peaksearchndlindex |  | 7 | 0x7 | 1792
|  | 0 | 7 | 8 | 8'h00000004 | RW | tbebias |  | 4 | 0x4 | 4
| 864 |  |  | 32 | 32'h00340100 |  | TDFOCTRL0 |  |  | 0x340100 | 3408128
|  | 22 | 31 | 10 | 10'h00000000 | RO | Reserved |  | 0 | 0x0 | 0
|  | 12 | 21 | 10 | 10'h00000340 | RW | autocorrcompareratiohigh |  | 832 | 0x340 | 3407872
|  | 10 | 11 | 2 | 2'h00000000 | RO | Reserved |  | 0 | 0x0 | 0
|  | 0 | 9 | 10 | 10'h00000100 | RW | autocorrcompareratiolow |  | 256 | 0x100 | 256
| 868 |  |  | 32 | 32'h00042032 |  | TDFOCTRL1 |  |  | 0x42032 | 270386
|  | 21 | 31 | 11 | 11'h00000000 | RO | Reserved |  | 0 | 0x0 | 0
|  | 12 | 20 | 9 | 9'h00000042 | RW | autocorrplatsumend |  | 66 | 0x42 | 270336
|  | 9 | 11 | 3 | 3'h00000000 | RO | Reserved |  | 0 | 0x0 | 0
|  | 0 | 8 | 9 | 9'h00000032 | RW | autocorrplatsumstart |  | 50 | 0x32 | 50
| 86C |  |  | 32 | 32'h04c07044 |  | TDFOCTRL2 |  |  | 0x4c07044 | 79720516
|  | 29 | 31 | 3 | 3'h00000000 | RO | Reserved |  | 0 | 0x0 | 0
|  | 20 | 28 | 9 | 9'h0000004c | RW | autocorrphsumend |  | 76 | 0x4c | 79691776
|  | 19 | 19 | 1 | 1'h00000000 | RO | Reserved |  | 0 | 0x0 | 0
|  | 10 | 18 | 9 | 9'h0000001c | RW | autocorrphsumstart |  | 28 | 0x1c | 28672
|  | 9 | 9 | 1 | 1'h00000000 | RO | Reserved |  | 0 | 0x0 | 0
|  | 0 | 8 | 9 | 9'h00000044 | RW | autocorrplatfallsearchstart |  | 68 | 0x44 | 68
| 870 |  |  | 32 | 32'h881f4081 |  | TDFOCTRL3 |  |  | 0x881f4081 | 2283749505
|  | 31 | 31 | 1 | 1'h00000001 | RW | tdfocompen |  | 1 | 0x1 | 2147483648
|  | 28 | 30 | 3 | 3'h00000000 | RO | Reserved |  | 0 | 0x0 | 0
|  | 27 | 27 | 1 | 1'h00000001 | RW | tdfofineesten |  | 1 | 0x1 | 134217728
|  | 25 | 26 | 2 | 2'h00000000 | RO | Reserved |  | 0 | 0x0 | 0
|  | 24 | 24 | 1 | 1'h00000000 | RW | tdfocpeslopeen |  | 0 | 0x0 | 0
|  | 12 | 23 | 12 | 12'h000001f4 | RW | tdfoplatfalltimeout |  | 500 | 0x1f4 | 2048000
|  | 8 | 11 | 4 | 4'h00000000 | RO | Reserved |  | 0 | 0x0 | 0
|  | 4 | 7 | 4 | 4'h00000008 | RW | autocorrplatfallindexoffset |  | 8 | 0x8 | 128
|  | 0 | 3 | 4 | 4'h00000001 | RW | autocorrfallcount |  | 1 | 0x1 | 1
| 880 |  |  | 32 | 32'h00100804 |  | RXTDCTRL2 |  |  | 0x100804 | 1050628
|  | 22 | 31 | 10 | 10'h00000000 | RO | Reserved |  | 0 | 0x0 | 0
|  | 16 | 21 | 6 | 6'h00000010 | RW | tdadjust80shortgi |  | 16 | 0x10 | 1048576
|  | 14 | 15 | 2 | 2'h00000000 | RO | Reserved |  | 0 | 0x0 | 0
|  | 8 | 13 | 6 | 6'h00000008 | RW | tdadjust40shortgi |  | 8 | 0x8 | 2048
|  | 6 | 7 | 2 | 2'h00000000 | RO | Reserved |  | 0 | 0x0 | 0
|  | 0 | 5 | 6 | 6'h00000004 | RW | tdadjust20shortgi |  | 4 | 0x4 | 4
| 88C |  |  | 32 | 32'h00001c30 |  | TXCTRL1 |  |  | 0x1c30 | 7216
|  | 16 | 31 | 16 | 16'h00000000 | RO | Reserved |  | 0 | 0x0 | 0
|  | 8 | 15 | 8 | 8'h0000001c | RW | txfeofdm20delay |  | 28 | 0x1c | 7168
|  | 0 | 7 | 8 | 8'h00000030 | RW | txfedsssdelay |  | 48 | 0x30 | 48
| 890 |  |  | 32 | 32'h00000000 |  | TXTDCSD |  |  | 0x0 | 0
|  | 5 | 31 | 27 | 27'h00000000 | RO | Reserved |  | 0 | 0x0 | 0
|  | 0 | 4 | 5 | 5'h00000000 | RW | txtdcsd |  | 0 | 0x0 | 0
| 894 |  |  | 32 | 32'h10005202 |  | LDPCDECCTRL |  |  | 0x10005202 | 268456450
|  | 29 | 31 | 3 | 3'h00000000 | RO | Reserved |  | 0 | 0x0 | 0
|  | 28 | 28 | 1 | 1'h00000001 | RW | ldpcdecstaten |  | 1 | 0x1 | 268435456
|  | 25 | 27 | 3 | 3'h00000000 | RO | Reserved |  | 0 | 0x0 | 0
|  | 24 | 24 | 1 | 1'h00000000 | RW | ldpcdeciteforce |  | 0 | 0x0 | 0
|  | 21 | 23 | 3 | 3'h00000000 | RO | Reserved |  | 0 | 0x0 | 0
|  | 20 | 20 | 1 | 1'h00000000 | RW | ldpcdecspliten |  | 0 | 0x0 | 0
|  | 17 | 19 | 3 | 3'h00000000 | RO | Reserved |  | 0 | 0x0 | 0
|  | 8 | 16 | 9 | 9'h00000052 | RW | ldpcdecfifothr |  | 82 | 0x52 | 20992
|  | 6 | 7 | 2 | 2'h00000000 | RO | Reserved |  | 0 | 0x0 | 0
|  | 0 | 5 | 6 | 6'h00000002 | RW | ldpcdecllrunity |  | 2 | 0x2 | 2
| 898 |  |  | 32 | 32'h1f2f2f2f |  | LDPCDECITECTRL |  |  | 0x1f2f2f2f | 523185967
|  | 29 | 31 | 3 | 3'h00000000 | RO | Reserved |  | 0 | 0x0 | 0
|  | 24 | 28 | 5 | 5'h0000001f | RW | ldpcdecearlyite |  | 31 | 0x1f | 520093696
|  | 16 | 23 | 8 | 8'h0000002f | RW | ldpcdecmaxruncount |  | 47 | 0x2f | 3080192
|  | 8 | 15 | 8 | 8'h0000002f | RW | ldpcdecendruncount |  | 47 | 0x2f | 12032
|  | 0 | 7 | 8 | 8'h0000002f | RW | ldpcdecnomite |  | 47 | 0x2f | 47
| 89C |  |  | 32 | 32'hffffffff |  | RXCTRL2 |  |  | 0xffffffff | 4294967295
|  | 0 | 31 | 32 | 32'hffffffff | RW | rxframeviolationmask |  | 4294967295 | 0xffffffff | 4294967295
| 8A0 |  |  | 32 | 32'h06180618 |  | RXCTRL3 |  |  | 0x6180618 | 102237720
|  | 16 | 31 | 16 | 16'h00000618 | RW | rxldpcndbpsmaxsgi |  | 1560 | 0x618 | 102236160
|  | 0 | 15 | 16 | 16'h00000618 | RW | rxldpcndbpsmaxlgi |  | 1560 | 0x618 | 1560
| 8A4 |  |  | 32 | 32'h00300056 |  | SVDCTRL |  |  | 0x300056 | 3145814
|  | 24 | 31 | 8 | 8'h00000000 | RO | Reserved |  | 0 | 0x0 | 0
|  | 20 | 23 | 4 | 4'h00000003 | RW | rxantsel |  | 3 | 0x3 | 3145728
|  | 10 | 19 | 10 | 10'h00000000 | RO | Reserved |  | 0 | 0x0 | 0
|  | 0 | 9 | 10 | 10'h00000056 | RW | snrscaling |  | 86 | 0x56 | 86
| 8A8 |  |  | 32 | 32'h00000000 |  | MUMIMO_GROUPID_TAB |  |  | 0x0 | 0
|  | 0 | 31 | 32 | 32'h00000000 | RW | vhtmembershipstat |  | 0 | 0x0 | 0
| 8B0 |  |  | 32 | 32'h00000000 |  | MUMIMO_USERPOSITION_TAB |  |  | 0x0 | 0
|  | 0 | 31 | 32 | 32'h00000000 | RW | vhtuserposid |  | 0 | 0x0 | 0
| 8C0 |  |  | 32 | 32'h00000000 |  | HE_STAID_TAB |  |  | 0x0 | 0
|  | 11 | 31 | 21 | 21'h00000000 | RO | Reserved |  | 0 | 0x0 | 0
|  | 0 | 10 | 11 | 11'h00000000 | RW | hestaid |  | 0 | 0x0 | 0
| 8D0 |  |  | 32 | 32'hffffffff |  | RXCTRL4 |  |  | 0xffffffff | 4294967295
|  | 0 | 31 | 32 | 32'hffffffff | RW | rxheframeviolationmask |  | 4294967295 | 0xffffffff | 4294967295
| 8D4 |  |  | 32 | 32'h002c0780 |  | RXCTRL5 |  |  | 0x2c0780 | 2885504
|  | 26 | 31 | 6 | 6'h00000000 | RO | Reserved |  | 0 | 0x0 | 0
|  | 16 | 25 | 10 | 10'h0000002c | RW | rxfeofdm20delay |  | 44 | 0x2c | 2883584
|  | 13 | 15 | 3 | 3'h00000000 | RO | Reserved |  | 0 | 0x0 | 0
|  | 0 | 12 | 13 | 13'h00000780 | RW | rxsifsdelay |  | 1920 | 0x780 | 1920
| 8D8 |  |  | 32 | 32'h004b001f |  | RXCTRL6 |  |  | 0x4b001f | 4915231
|  | 26 | 31 | 6 | 6'h00000000 | RO | Reserved |  | 0 | 0x0 | 0
|  | 16 | 25 | 10 | 10'h0000004b | RW | rxfeofdm4020delay |  | 75 | 0x4b | 4915200
|  | 10 | 15 | 6 | 6'h00000000 | RO | Reserved |  | 0 | 0x0 | 0
|  | 0 | 9 | 10 | 10'h0000001f | RW | rxfeofdm40delay |  | 31 | 0x1f | 31
| 8DC |  |  | 32 | 32'h00000070 |  | RXCTRL7 |  |  | 0x70 | 112
|  | 8 | 31 | 24 | 24'h00000000 | RO | Reserved |  | 0 | 0x0 | 0
|  | 4 | 7 | 4 | 4'h00000007 | RW | rxvhtmuframeviolationmask |  | 7 | 0x7 | 112
|  | 0 | 3 | 4 | 4'h00000000 | RO | Reserved |  | 0 | 0x0 | 0
| 8E0 |  |  | 32 | 32'h0069001e |  | RXCTRL8 |  |  | 0x69001e | 6881310
|  | 26 | 31 | 6 | 6'h00000000 | RO | Reserved |  | 0 | 0x0 | 0
|  | 16 | 25 | 10 | 10'h00000069 | RW | rxfeofdm8020delay |  | 105 | 0x69 | 6881280
|  | 10 | 15 | 6 | 6'h00000000 | RO | Reserved |  | 0 | 0x0 | 0
|  | 0 | 9 | 10 | 10'h0000001e | RW | rxfeofdm80delay |  | 30 | 0x1e | 30
| 8E4 |  |  | 32 | 32'h003d0000 |  | RXCTRL9 |  |  | 0x3d0000 | 3997696
|  | 26 | 31 | 6 | 6'h00000000 | RO | Reserved |  | 0 | 0x0 | 0
|  | 16 | 25 | 10 | 10'h0000003d | RW | rxfeofdm8040delay |  | 61 | 0x3d | 3997696
|  | 0 | 15 | 16 | 16'h00000000 | RO | Reserved |  | 0 | 0x0 | 0
| 8E8 |  |  | 32 | 32'h000005d2 |  | RXCTRL10 |  |  | 0x5d2 | 1490
|  | 11 | 31 | 21 | 21'h00000000 | RO | Reserved |  | 0 | 0x0 | 0
|  | 0 | 10 | 11 | 11'h000005d2 | RW | rxlatencymax |  | 1490 | 0x5d2 | 1490
| 8EC |  |  | 32 | 32'h00000000 |  | RXCFOBIASEST |  |  | 0x0 | 0
|  | 16 | 31 | 16 | 16'h00000000 | RO | Reserved |  | 0 | 0x0 | 0
|  | 0 | 15 | 16 | 16'h00000000 | RW | offsetbias |  | 0 | 0x0 | 0
| 8F0 |  |  | 32 | 32'h00000004 |  | RXCTRL11 |  |  | 0x4 | 4
|  | 11 | 31 | 21 | 21'h00000000 | RO | Reserved |  | 0 | 0x0 | 0
|  | 10 | 10 | 1 | 1'h00000000 | RW | rxskipmidamble4x80m |  | 0 | 0x0 | 0
|  | 9 | 9 | 1 | 1'h00000000 | RW | rxskipmidamble4x40m |  | 0 | 0x0 | 0
|  | 8 | 8 | 1 | 1'h00000000 | RW | rxskipmidamble4x20m |  | 0 | 0x0 | 0
|  | 7 | 7 | 1 | 1'h00000000 | RO | Reserved |  | 0 | 0x0 | 0
|  | 6 | 6 | 1 | 1'h00000000 | RW | rxskipmidamble2x80m |  | 0 | 0x0 | 0
|  | 5 | 5 | 1 | 1'h00000000 | RW | rxskipmidamble2x40m |  | 0 | 0x0 | 0
|  | 4 | 4 | 1 | 1'h00000000 | RW | rxskipmidamble2x20m |  | 0 | 0x0 | 0
|  | 3 | 3 | 1 | 1'h00000000 | RO | Reserved |  | 0 | 0x0 | 0
|  | 2 | 2 | 1 | 1'h00000001 | RW | rxskipmidamble1x80m |  | 1 | 0x1 | 4
|  | 1 | 1 | 1 | 1'h00000000 | RW | rxskipmidamble1x40m |  | 0 | 0x0 | 0
|  | 0 | 0 | 1 | 1'h00000000 | RW | rxskipmidamble1x20m |  | 0 | 0x0 | 0
| 8F4 |  |  | 32 | 32'h00000007 |  | EQUALCTRL3 |  |  | 0x7 | 7
|  | 11 | 31 | 21 | 21'h00000000 | RO | Reserved |  | 0 | 0x0 | 0
|  | 10 | 10 | 1 | 1'h00000000 | RW | hscale_hemu_en |  | 0 | 0x0 | 0
|  | 9 | 9 | 1 | 1'h00000000 | RW | hscale_hesu_en |  | 0 | 0x0 | 0
|  | 8 | 8 | 1 | 1'h00000000 | RW | hscale_nonhe_en |  | 0 | 0x0 | 0
|  | 3 | 7 | 5 | 5'h00000000 | RO | Reserved |  | 0 | 0x0 | 0
|  | 2 | 2 | 1 | 1'h00000001 | RW | mh_hemu_ch_mode |  | 1 | 0x1 | 4
|  | 1 | 1 | 1 | 1'h00000001 | RW | mh_hesu_ch_mode |  | 1 | 0x1 | 2
|  | 0 | 0 | 1 | 1'h00000001 | RW | mh_nonhe_ch_mode |  | 1 | 0x1 | 1
| 8F8 |  |  | 32 | 32'h00000000 |  | CSIRDCTL |  |  | 0x0 | 0
|  | 2 | 31 | 30 | 30'h00000000 | RO | Reserved |  | 0 | 0x0 | 0
|  | 1 | 1 | 1 | 1'h00000000 | RW | csi_rdenable |  | 0 | 0x0 | 0
|  | 0 | 0 | 1 | 1'h00000000 | RW | csi_rdrequest |  | 0 | 0x0 | 0

## WiFi_MDMDSSS
Address (Hex) | Sub-Addr (Hex) | Start Bit | End Bit | Bit Width | Default Value | R/W Property | Register Name | Register Description | Reset Value(Dec) | Reset Value(Hex) | Reset Value(Sum) | ADDRWIDTH
| 000 |  |  | 32 | 32'h00270000 |  | FEBCNTL |  |  | 0x270000 | 2555904
|  | 30 | 31 | 2 | 2'h00000000 | RO | Reserved |  | 0 | 0x0 | 0
|  | 24 | 29 | 6 | 6'h00000000 | RW | txnorm |  | 0 | 0x0 | 0
|  | 22 | 23 | 2 | 2'h00000000 | RO | Reserved |  | 0 | 0x0 | 0
|  | 16 | 21 | 6 | 6'h00000027 | RW | maxstage |  | 39 | 0x27 | 2555904
|  | 4 | 15 | 12 | 12'h00000000 | RO | Reserved |  | 0 | 0x0 | 0
|  | 3 | 3 | 1 | 1'h00000000 | RW | firdisb |  | 0 | 0x0 | 0
|  | 2 | 2 | 1 | 1'h00000000 | RW | gaindisb |  | 0 | 0x0 | 0
|  | 1 | 1 | 1 | 1'h00000000 | RW | interpdisb |  | 0 | 0x0 | 0
|  | 0 | 0 | 1 | 1'h00000000 | RW | fircoefsel |  | 0 | 0x0 | 0
| 004 |  |  | 32 | 32'h00000000 |  | MDMBCNTL |  |  | 0x0 | 0
|  | 29 | 31 | 3 | 3'h00000000 | RO | Reserved |  | 0 | 0x0 | 0
|  | 28 | 28 | 1 | 1'h00000000 | RW | iqmmdisb |  | 0 | 0x0 | 0
|  | 27 | 27 | 1 | 1'h00000000 | RO | Reserved |  | 0 | 0x0 | 0
|  | 26 | 26 | 1 | 1'h00000000 | RW | precompdisb |  | 0 | 0x0 | 0
|  | 25 | 25 | 1 | 1'h00000000 | RW | dcoffdisb |  | 0 | 0x0 | 0
|  | 24 | 24 | 1 | 1'h00000000 | RW | compdisb |  | 0 | 0x0 | 0
|  | 23 | 23 | 1 | 1'h00000000 | RW | eqdisb |  | 0 | 0x0 | 0
|  | 22 | 22 | 1 | 1'h00000000 | RO | Reserved |  | 0 | 0x0 | 0
|  | 21 | 21 | 1 | 1'h00000000 | RW | spreaddisb |  | 0 | 0x0 | 0
|  | 20 | 20 | 1 | 1'h00000000 | RW | scrambdisb |  | 0 | 0x0 | 0
|  | 15 | 19 | 5 | 5'h00000000 | RO | Reserved |  | 0 | 0x0 | 0
|  | 12 | 14 | 3 | 3'h00000000 | RW | sfderr |  | 0 | 0x0 | 0
|  | 11 | 11 | 1 | 1'h00000000 | RO | Reserved |  | 0 | 0x0 | 0
|  | 8 | 10 | 3 | 3'h00000000 | RW | sfdlen |  | 0 | 0x0 | 0
|  | 6 | 7 | 2 | 2'h00000000 | RO | Reserved |  | 0 | 0x0 | 0
|  | 0 | 5 | 6 | 6'h00000000 | RW | prepre |  | 0 | 0x0 | 0
| 008 |  |  | 32 | 32'h00010022 |  | MDMBPRMINIT |  |  | 0x10022 | 65570
|  | 22 | 31 | 10 | 10'h00000000 | RO | Reserved |  | 0 | 0x0 | 0
|  | 20 | 21 | 2 | 2'h00000000 | RW | rho |  | 0 | 0x0 | 0
|  | 18 | 19 | 2 | 2'h00000000 | RO | Reserved |  | 0 | 0x0 | 0
|  | 16 | 17 | 2 | 2'h00000001 | RW | mu |  | 1 | 0x1 | 65536
|  | 6 | 15 | 10 | 10'h00000000 | RO | Reserved |  | 0 | 0x0 | 0
|  | 4 | 5 | 2 | 2'h00000002 | RW | beta |  | 2 | 0x2 | 32
|  | 2 | 3 | 2 | 2'h00000000 | RO | Reserved |  | 0 | 0x0 | 0
|  | 0 | 1 | 2 | 2'h00000002 | RW | alpha |  | 2 | 0x2 | 2
| 00C |  |  | 32 | 32'h00006236 |  | MDMBTALPHA |  |  | 0x6236 | 25142
|  | 16 | 31 | 16 | 16'h00000000 | RO | Reserved |  | 0 | 0x0 | 0
|  | 12 | 15 | 4 | 4'h00000006 | RW | talpha3 |  | 6 | 0x6 | 24576
|  | 8 | 11 | 4 | 4'h00000002 | RW | talpha2 |  | 2 | 0x2 | 512
|  | 4 | 7 | 4 | 4'h00000003 | RW | talpha1 |  | 3 | 0x3 | 48
|  | 0 | 3 | 4 | 4'h00000006 | RW | talpha0 |  | 6 | 0x6 | 6
| 010 |  |  | 32 | 32'h00006236 |  | MDMBTBETA |  |  | 0x6236 | 25142
|  | 16 | 31 | 16 | 16'h00000000 | RO | Reserved |  | 0 | 0x0 | 0
|  | 12 | 15 | 4 | 4'h00000006 | RW | tbeta3 |  | 6 | 0x6 | 24576
|  | 8 | 11 | 4 | 4'h00000002 | RW | tbeta2 |  | 2 | 0x2 | 512
|  | 4 | 7 | 4 | 4'h00000003 | RW | tbeta1 |  | 3 | 0x3 | 48
|  | 0 | 3 | 4 | 4'h00000006 | RW | tbeta0 |  | 6 | 0x6 | 6
| 014 |  |  | 32 | 32'h00005555 |  | MDMBTMU |  |  | 0x5555 | 21845
|  | 16 | 31 | 16 | 16'h00000000 | RO | Reserved |  | 0 | 0x0 | 0
|  | 12 | 15 | 4 | 4'h00000005 | RW | tmu3 |  | 5 | 0x5 | 20480
|  | 8 | 11 | 4 | 4'h00000005 | RW | tmu2 |  | 5 | 0x5 | 1280
|  | 4 | 7 | 4 | 4'h00000005 | RW | tmu1 |  | 5 | 0x5 | 80
|  | 0 | 3 | 4 | 4'h00000005 | RW | tmu0 |  | 5 | 0x5 | 5
| 018 |  |  | 32 | 32'h0000192a |  | MDMBCNTL1 |  |  | 0x192a | 6442
|  | 13 | 31 | 19 | 19'h00000000 | RO | Reserved |  | 0 | 0x0 | 0
|  | 12 | 12 | 1 | 1'h00000001 | RW | rxlenchken |  | 1 | 0x1 | 4096
|  | 0 | 11 | 12 | 12'h0000092a | RW | rxmaxlength |  | 2346 | 0x92a | 2346
| 01C |  |  | 32 | 32'h00000030 |  | MDMBRFCNTL |  |  | 0x30 | 48
|  | 8 | 31 | 24 | 24'h00000000 | RO | Reserved |  | 0 | 0x0 | 0
|  | 0 | 7 | 8 | 8'h00000030 | RW | txenddel |  | 48 | 0x30 | 48
| 020 |  |  | 32 | 32'h0fff0001 |  | MDMBEQCNTL |  |  | 0xfff0001 | 268369921
|  | 28 | 31 | 4 | 4'h00000000 | RO | Reserved |  | 0 | 0x0 | 0
|  | 16 | 27 | 12 | 12'h00000fff | RW | eqhold |  | 4095 | 0xfff | 268369920
|  | 15 | 15 | 1 | 1'h00000000 | RO | Reserved |  | 0 | 0x0 | 0
|  | 10 | 14 | 5 | 5'h00000000 | RW | comptime |  | 0 | 0x0 | 0
|  | 5 | 9 | 5 | 5'h00000000 | RW | esttime |  | 0 | 0x0 | 0
|  | 4 | 4 | 1 | 1'h00000000 | RO | Reserved |  | 0 | 0x0 | 0
|  | 0 | 3 | 4 | 4'h00000001 | RW | eqtime |  | 1 | 0x1 | 1
| 024 |  |  | 32 | 32'h00381205 |  | MDMBCNTL2 |  |  | 0x381205 | 3674629
|  | 22 | 31 | 10 | 10'h00000000 | RO | Reserved |  | 0 | 0x0 | 0
|  | 16 | 21 | 6 | 6'h00000038 | RW | precomp |  | 56 | 0x38 | 3670016
|  | 14 | 15 | 2 | 2'h00000000 | RO | Reserved |  | 0 | 0x0 | 0
|  | 8 | 13 | 6 | 6'h00000012 | RW | synctime |  | 18 | 0x12 | 4608
|  | 4 | 7 | 4 | 4'h00000000 | RO | Reserved |  | 0 | 0x0 | 0
|  | 0 | 3 | 4 | 4'h00000005 | RW | looptime |  | 5 | 0x5 | 5
| 028 |  |  | 32 | 32'h00000000 |  | MDMBSTAT0 |  |  | 0x0 | 0
|  | 24 | 31 | 8 | 8'h00000000 | RO | eqsumq |  | 0 | 0x0 | 0
|  | 16 | 23 | 8 | 8'h00000000 | RO | eqsumi |  | 0 | 0x0 | 0
|  | 14 | 15 | 2 | 2'h00000000 | RO | Reserved |  | 0 | 0x0 | 0
|  | 8 | 13 | 6 | 6'h00000000 | RO | dcoffsetq |  | 0 | 0x0 | 0
|  | 6 | 7 | 2 | 2'h00000000 | RO | Reserved |  | 0 | 0x0 | 0
|  | 0 | 5 | 6 | 6'h00000000 | RO | dcoffseti |  | 0 | 0x0 | 0
| 02C |  |  | 32 | 32'h00000000 |  | MDMBSTAT1 |  |  | 0x0 | 0
|  | 30 | 31 | 2 | 2'h00000000 | RO | rxerrorstat |  | 0 | 0x0 | 0
|  | 29 | 29 | 1 | 1'h00000000 | RO | Reserved |  | 0 | 0x0 | 0
|  | 16 | 28 | 13 | 13'h00000000 | RO | evm |  | 0 | 0x0 | 0
|  | 15 | 15 | 1 | 1'h00000000 | RO | Reserved |  | 0 | 0x0 | 0
|  | 8 | 14 | 7 | 7'h00000000 | RO | iqgainestim |  | 0 | 0x0 | 0
|  | 0 | 7 | 8 | 8'h00000000 | RO | freqoffestim |  | 0 | 0x0 | 0

## WiFi_RIU
Address (Hex) | Sub-Addr (Hex) | Start Bit | End Bit | Bit Width | Default Value | R/W Property | Register Name | Register Description | Reset Value(Dec) | Reset Value(Hex) | Reset Value(Sum) | ADDRWIDTH
| 000 |  |  | 32 | 32'h00956222 |  | RWNXVERSION |  |  | 0x956222 | 9789986
|  | 24 | 31 | 8 | 8'h00000000 | RO | Reserved |  | 0 | 0x0 | 0
|  | 22 | 23 | 2 | 2'h00000002 | RO | agcrammode |  | 2 | 0x2 | 8388608
|  | 21 | 21 | 1 | 1'h00000000 | RO | iqcomp |  | 0 | 0x0 | 0
|  | 20 | 20 | 1 | 1'h00000001 | RO | dssscorr |  | 1 | 0x1 | 1048576
|  | 19 | 19 | 1 | 1'h00000000 | RO | fiqcomp |  | 0 | 0x0 | 0
|  | 18 | 18 | 1 | 1'h00000001 | RO | agcsnr |  | 1 | 0x1 | 262144
|  | 17 | 17 | 1 | 1'h00000000 | RO | Reserved |  | 0 | 0x0 | 0
|  | 16 | 16 | 1 | 1'h00000001 | RO | radar |  | 1 | 0x1 | 65536
|  | 15 | 15 | 1 | 1'h00000000 | RO | Reserved |  | 0 | 0x0 | 0
|  | 14 | 14 | 1 | 1'h00000001 | RO | dssscck |  | 1 | 0x1 | 16384
|  | 12 | 13 | 2 | 2'h00000002 | RO | chbw |  | 2 | 0x2 | 8192
|  | 8 | 11 | 4 | 4'h00000002 | RO | nss |  | 2 | 0x2 | 512
|  | 4 | 7 | 4 | 4'h00000002 | RO | ntx |  | 2 | 0x2 | 32
|  | 0 | 3 | 4 | 4'h00000002 | RO | nrx |  | 2 | 0x2 | 2
| 004 |  |  | 32 | 32'h00000000 |  | RWNXSTATICCONFIG |  |  | 0x0 | 0
|  | 2 | 31 | 30 | 30'h00000000 | RO | Reserved |  | 0 | 0x0 | 0
|  | 0 | 1 | 2 | 2'h00000000 | RW | activeant |  | 0 | 0x0 | 0
| 008 |  |  | 32 | 32'h00000000 |  | RWNXDYNAMICCONFIG |  |  | 0x0 | 0
|  | 17 | 31 | 15 | 15'h00000000 | RO | Reserved |  | 0 | 0x0 | 0
|  | 16 | 16 | 1 | 1'h00000000 | RW | agcinbdpowstartcapture |  | 0 | 0x0 | 0
|  | 0 | 15 | 16 | 16'h00000000 | RO | Reserved |  | 0 | 0x0 | 0
| 01C |  |  | 32 | 32'h00000000 |  | RWNXIQCTRL |  |  | 0x0 | 0
|  | 29 | 31 | 3 | 3'h00000000 | RO | Reserved |  | 0 | 0x0 | 0
|  | 28 | 28 | 1 | 1'h00000000 | RW | txiqswappath1 |  | 0 | 0x0 | 0
|  | 27 | 27 | 1 | 1'h00000000 | RW | txiqswappath0 |  | 0 | 0x0 | 0
|  | 24 | 26 | 3 | 3'h00000000 | RO | Reserved |  | 0 | 0x0 | 0
|  | 23 | 23 | 1 | 1'h00000000 | RW | rxiqswappath1 |  | 0 | 0x0 | 0
|  | 22 | 22 | 1 | 1'h00000000 | RW | rxiqswappath0 |  | 0 | 0x0 | 0
|  | 16 | 21 | 6 | 6'h00000000 | RO | Reserved |  | 0 | 0x0 | 0
|  | 15 | 15 | 1 | 1'h00000000 | RW | txiqdelpathq1 |  | 0 | 0x0 | 0
|  | 14 | 14 | 1 | 1'h00000000 | RW | txiqdelpathi1 |  | 0 | 0x0 | 0
|  | 13 | 13 | 1 | 1'h00000000 | RW | txiqdelpathq0 |  | 0 | 0x0 | 0
|  | 12 | 12 | 1 | 1'h00000000 | RW | txiqdelpathi0 |  | 0 | 0x0 | 0
|  | 6 | 11 | 6 | 6'h00000000 | RO | Reserved |  | 0 | 0x0 | 0
|  | 5 | 5 | 1 | 1'h00000000 | RW | rxiqdelpathq1 |  | 0 | 0x0 | 0
|  | 4 | 4 | 1 | 1'h00000000 | RW | rxiqdelpathi1 |  | 0 | 0x0 | 0
|  | 3 | 3 | 1 | 1'h00000000 | RW | rxiqdelpathq0 |  | 0 | 0x0 | 0
|  | 2 | 2 | 1 | 1'h00000000 | RW | rxiqdelpathi0 |  | 0 | 0x0 | 0
|  | 1 | 1 | 1 | 1'h00000000 | RW | txc2sdisbcfg |  | 0 | 0x0 | 0
|  | 0 | 0 | 1 | 1'h00000000 | RW | rxc2sdisbcfg |  | 0 | 0x0 | 0
| 080 |  |  | 32 | 32'h00000000 |  | RWNXMACSTATICCONFIG |  |  | 0x0 | 0
|  | 2 | 31 | 30 | 30'h00000000 | RO | Reserved |  | 0 | 0x0 | 0
|  | 0 | 1 | 2 | 2'h00000000 | RW | psselect |  | 0 | 0x0 | 0
| 100 |  |  | 32 | 32'h00404040 |  | RWNXFECTRL0 |  |  | 0x404040 | 4210752
|  | 23 | 31 | 9 | 9'h00000000 | RO | Reserved |  | 0 | 0x0 | 0
|  | 16 | 22 | 7 | 7'h00000040 | RW | tx80diggainlin0 |  | 64 | 0x40 | 4194304
|  | 15 | 15 | 1 | 1'h00000000 | RO | Reserved |  | 0 | 0x0 | 0
|  | 8 | 14 | 7 | 7'h00000040 | RW | tx40diggainlin0 |  | 64 | 0x40 | 16384
|  | 7 | 7 | 1 | 1'h00000000 | RO | Reserved |  | 0 | 0x0 | 0
|  | 0 | 6 | 7 | 7'h00000040 | RW | tx20diggainlin0 |  | 64 | 0x40 | 64
| 104 |  |  | 32 | 32'h00404040 |  | RWNXFECTRL1 |  |  | 0x404040 | 4210752
|  | 23 | 31 | 9 | 9'h00000000 | RO | Reserved |  | 0 | 0x0 | 0
|  | 16 | 22 | 7 | 7'h00000040 | RW | tx80diggainlin1 |  | 64 | 0x40 | 4194304
|  | 15 | 15 | 1 | 1'h00000000 | RO | Reserved |  | 0 | 0x0 | 0
|  | 8 | 14 | 7 | 7'h00000040 | RW | tx40diggainlin1 |  | 64 | 0x40 | 16384
|  | 7 | 7 | 1 | 1'h00000000 | RO | Reserved |  | 0 | 0x0 | 0
|  | 0 | 6 | 7 | 7'h00000040 | RW | tx20diggainlin1 |  | 64 | 0x40 | 64
| 108 |  |  | 32 | 32'h00000400 |  | RWNXFETXIQCOMP0 |  |  | 0x400 | 1024
|  | 30 | 31 | 2 | 2'h00000000 | RO | Reserved |  | 0 | 0x0 | 0
|  | 29 | 29 | 1 | 1'h00000000 | RW | txiqphasecompen0 |  | 0 | 0x0 | 0
|  | 28 | 28 | 1 | 1'h00000000 | RW | txiqgaincompen0 |  | 0 | 0x0 | 0
|  | 25 | 27 | 3 | 3'h00000000 | RO | Reserved |  | 0 | 0x0 | 0
|  | 16 | 24 | 9 | 9'h00000000 | RW | txiqphase0 |  | 0 | 0x0 | 0
|  | 11 | 15 | 5 | 5'h00000000 | RO | Reserved |  | 0 | 0x0 | 0
|  | 0 | 10 | 11 | 11'h00000400 | RW | txiqgain0 |  | 1024 | 0x400 | 1024
| 10C |  |  | 32 | 32'h00000400 |  | RWNXFETXIQCOMP1 |  |  | 0x400 | 1024
|  | 30 | 31 | 2 | 2'h00000000 | RO | Reserved |  | 0 | 0x0 | 0
|  | 29 | 29 | 1 | 1'h00000000 | RW | txiqphasecompen1 |  | 0 | 0x0 | 0
|  | 28 | 28 | 1 | 1'h00000000 | RW | txiqgaincompen1 |  | 0 | 0x0 | 0
|  | 25 | 27 | 3 | 3'h00000000 | RO | Reserved |  | 0 | 0x0 | 0
|  | 16 | 24 | 9 | 9'h00000000 | RW | txiqphase1 |  | 0 | 0x0 | 0
|  | 11 | 15 | 5 | 5'h00000000 | RO | Reserved |  | 0 | 0x0 | 0
|  | 0 | 10 | 11 | 11'h00000400 | RW | txiqgain1 |  | 1024 | 0x400 | 1024
| 110 |  |  | 32 | 32'h007000a0 |  | RWNXFERXIQESTCTRL |  |  | 0x7000a0 | 7340192
|  | 24 | 31 | 8 | 8'h00000000 | RW | iqestfomin |  | 0 | 0x0 | 0
|  | 23 | 23 | 1 | 1'h00000000 | RO | Reserved |  | 0 | 0x0 | 0
|  | 20 | 22 | 3 | 3'h00000007 | RW | iqestbwlist |  | 7 | 0x7 | 7340032
|  | 19 | 19 | 1 | 1'h00000000 | RO | Reserved |  | 0 | 0x0 | 0
|  | 16 | 18 | 3 | 3'h00000000 | RW | rxiqeststartdel |  | 0 | 0x0 | 0
|  | 12 | 15 | 4 | 4'h00000000 | RW | iqestmcsmin |  | 0 | 0x0 | 0
|  | 4 | 11 | 8 | 8'h0000000a | RW | iqestsnrmin |  | 10 | 0xa | 160
|  | 3 | 3 | 1 | 1'h00000000 | RW | rxiqphaseesten |  | 0 | 0x0 | 0
|  | 2 | 2 | 1 | 1'h00000000 | RW | rxiqgainesten |  | 0 | 0x0 | 0
|  | 1 | 1 | 1 | 1'h00000000 | RW | rxiqphasecompen |  | 0 | 0x0 | 0
|  | 0 | 0 | 1 | 1'h00000000 | RW | rxiqgaincompen |  | 0 | 0x0 | 0
| 114 |  |  | 32 | 32'h249234e2 |  | RWNXFERXIQESTLOOP |  |  | 0x249234e2 | 613561570
|  | 31 | 31 | 1 | 1'h00000000 | RO | Reserved |  | 0 | 0x0 | 0
|  | 28 | 30 | 3 | 3'h00000002 | RW | rxiqeststep4 |  | 2 | 0x2 | 536870912
|  | 25 | 27 | 3 | 3'h00000002 | RW | rxiqeststep3 |  | 2 | 0x2 | 67108864
|  | 22 | 24 | 3 | 3'h00000002 | RW | rxiqeststep2 |  | 2 | 0x2 | 8388608
|  | 19 | 21 | 3 | 3'h00000002 | RW | rxiqeststep1 |  | 2 | 0x2 | 1048576
|  | 16 | 18 | 3 | 3'h00000002 | RW | rxiqeststep0 |  | 2 | 0x2 | 131072
|  | 13 | 15 | 3 | 3'h00000001 | RW | rxiqestphasestepstop |  | 1 | 0x1 | 8192
|  | 10 | 12 | 3 | 3'h00000005 | RW | rxiqestphasestepinit |  | 5 | 0x5 | 5120
|  | 7 | 9 | 3 | 3'h00000001 | RW | rxiqestgainstepstop |  | 1 | 0x1 | 128
|  | 4 | 6 | 3 | 3'h00000006 | RW | rxiqestgainstepinit |  | 6 | 0x6 | 96
|  | 3 | 3 | 1 | 1'h00000000 | RO | Reserved |  | 0 | 0x0 | 0
|  | 0 | 2 | 3 | 3'h00000002 | RW | rxiqestdel |  | 2 | 0x2 | 2
| 118 |  |  | 32 | 32'h00000000 |  | RWNXFERXIQESTCLR |  |  | 0x0 | 0
|  | 1 | 31 | 31 | 31'h00000000 | RO | Reserved |  | 0 | 0x0 | 0
|  | 0 | 0 | 1 | 1'h00000000 | W1S | iqestiterclr |  | 0 | 0x0 | 0
| 11C |  |  | 32 | 32'h00000400 |  | RWNXFERXIQCOMP0 |  |  | 0x400 | 1024
|  | 25 | 31 | 7 | 7'h00000000 | RO | Reserved |  | 0 | 0x0 | 0
|  | 16 | 24 | 9 | 9'h00000000 | RW | rxiqphase0 |  | 0 | 0x0 | 0
|  | 11 | 15 | 5 | 5'h00000000 | RO | Reserved |  | 0 | 0x0 | 0
|  | 0 | 10 | 11 | 11'h00000400 | RW | rxiqgain0 |  | 1024 | 0x400 | 1024
| 120 |  |  | 32 | 32'h00000400 |  | RWNXFERXIQCOMP1 |  |  | 0x400 | 1024
|  | 25 | 31 | 7 | 7'h00000000 | RO | Reserved |  | 0 | 0x0 | 0
|  | 16 | 24 | 9 | 9'h00000000 | RW | rxiqphase1 |  | 0 | 0x0 | 0
|  | 11 | 15 | 5 | 5'h00000000 | RO | Reserved |  | 0 | 0x0 | 0
|  | 0 | 10 | 11 | 11'h00000400 | RW | rxiqgain1 |  | 1024 | 0x400 | 1024
| 124 |  |  | 32 | 32'h00000006 |  | RWNXFEFIQCTRL |  |  | 0x6 | 6
|  | 13 | 31 | 19 | 19'h00000000 | RO | Reserved |  | 0 | 0x0 | 0
|  | 12 | 12 | 1 | 1'h00000000 | RW | fiqpathsel |  | 0 | 0x0 | 0
|  | 9 | 11 | 3 | 3'h00000000 | RO | Reserved |  | 0 | 0x0 | 0
|  | 8 | 8 | 1 | 1'h00000000 | RW | fiqtxrx |  | 0 | 0x0 | 0
|  | 3 | 7 | 5 | 5'h00000000 | RO | Reserved |  | 0 | 0x0 | 0
|  | 2 | 2 | 1 | 1'h00000001 | RW | fiqrxbypass |  | 1 | 0x1 | 4
|  | 1 | 1 | 1 | 1'h00000001 | RW | fiqtxbypass |  | 1 | 0x1 | 2
|  | 0 | 0 | 1 | 1'h00000000 | RW | fiqcalen |  | 0 | 0x0 | 0
| 128 |  |  | 32 | 32'h80008000 |  | RWNXFEFIQCOLL |  |  | 0x80008000 | 2147516416
|  | 24 | 31 | 8 | 8'h00000080 | RW | fiqcollwroffset |  | 128 | 0x80 | 2147483648
|  | 16 | 23 | 8 | 8'h00000000 | RW | fiqcollrdoffset |  | 0 | 0x0 | 0
|  | 8 | 15 | 8 | 8'h00000080 | RW | fiqcollsize |  | 128 | 0x80 | 32768
|  | 1 | 7 | 7 | 7'h00000000 | RO | Reserved |  | 0 | 0x0 | 0
|  | 0 | 0 | 1 | 1'h00000000 | RW | fiqcollpath |  | 0 | 0x0 | 0
| 12C |  |  | 32 | 32'h80000080 |  | RWNXFEFIQEST0 |  |  | 0x80000080 | 2147483776
|  | 24 | 31 | 8 | 8'h00000080 | RW | fiqestqoffset |  | 128 | 0x80 | 2147483648
|  | 16 | 23 | 8 | 8'h00000000 | RW | fiqestioffset |  | 0 | 0x0 | 0
|  | 8 | 15 | 8 | 8'h00000000 | RO | Reserved |  | 0 | 0x0 | 0
|  | 0 | 7 | 8 | 8'h00000080 | RW | fiqestsize |  | 128 | 0x80 | 128
| 130 |  |  | 32 | 32'h00062710 |  | RWNXFEFIQEST1 |  |  | 0x62710 | 403216
|  | 20 | 31 | 12 | 12'h00000000 | RO | Reserved |  | 0 | 0x0 | 0
|  | 16 | 19 | 4 | 4'h00000006 | RW | fiqeststep |  | 6 | 0x6 | 393216
|  | 0 | 15 | 16 | 16'h00002710 | RW | fiqestnite |  | 10000 | 0x2710 | 10000
| 134 |  |  | 32 | 32'h09090000 |  | RWNXFEFIQDEL |  |  | 0x9090000 | 151584768
|  | 29 | 31 | 3 | 3'h00000000 | RO | Reserved |  | 0 | 0x0 | 0
|  | 24 | 28 | 5 | 5'h00000009 | RW | fiqrxdel |  | 9 | 0x9 | 150994944
|  | 21 | 23 | 3 | 3'h00000000 | RO | Reserved |  | 0 | 0x0 | 0
|  | 16 | 20 | 5 | 5'h00000009 | RW | fiqtxdel |  | 9 | 0x9 | 589824
|  | 8 | 15 | 8 | 8'h00000000 | RO | Reserved |  | 0 | 0x0 | 0
|  | 0 | 7 | 8 | 8'h00000000 | RW | fiqcolldel |  | 0 | 0x0 | 0
| 138 |  |  | 32 | 32'h00000000 |  | RWNXFEFIQCOEFF |  |  | 0x0 | 0
|  | 16 | 31 | 16 | 16'h00000000 | RO | Reserved |  | 0 | 0x0 | 0
|  | 0 | 15 | 16 | 16'h00000000 | RW | fiqcoeff |  | 0 | 0x0 | 0
| 188 |  |  | 32 | 32'h00000000 |  | RWNXFEFIQCOEFFUPDATE |  |  | 0x0 | 0
|  | 1 | 31 | 31 | 31'h00000000 | RO | Reserved |  | 0 | 0x0 | 0
|  | 0 | 0 | 1 | 1'h00000000 | RW | fiqcoeffupdate |  | 0 | 0x0 | 0
| 18C |  |  | 32 | 32'h00000000 |  | RWNXFEFIQCOEFFREQ |  |  | 0x0 | 0
|  | 1 | 31 | 31 | 31'h00000000 | RO | Reserved |  | 0 | 0x0 | 0
|  | 0 | 0 | 1 | 1'h00000000 | RW | fiqcoeffreq |  | 0 | 0x0 | 0
| 190 |  |  | 32 | 32'h00000000 |  | RWNXFEFIQSTART |  |  | 0x0 | 0
|  | 17 | 31 | 15 | 15'h00000000 | RO | Reserved |  | 0 | 0x0 | 0
|  | 16 | 16 | 1 | 1'h00000000 | W1S | fiqeststart |  | 0 | 0x0 | 0
|  | 1 | 15 | 15 | 15'h00000000 | RO | Reserved |  | 0 | 0x0 | 0
|  | 0 | 0 | 1 | 1'h00000000 | W1S | fiqcollstart |  | 0 | 0x0 | 0
| 194 |  |  | 32 | 32'h00001100 |  | RWNXFERXRESAMPLER |  |  | 0x1100 | 4352
|  | 13 | 31 | 19 | 19'h00000000 | RO | Reserved |  | 0 | 0x0 | 0
|  | 12 | 12 | 1 | 1'h00000001 | RW | cfgbw80rxcoefsel |  | 1 | 0x1 | 4096
|  | 9 | 11 | 3 | 3'h00000000 | RO | Reserved |  | 0 | 0x0 | 0
|  | 8 | 8 | 1 | 1'h00000001 | RW | cfgbw40rxcoefsel |  | 1 | 0x1 | 256
|  | 5 | 7 | 3 | 3'h00000000 | RO | Reserved |  | 0 | 0x0 | 0
|  | 4 | 4 | 1 | 1'h00000000 | RW | cfgbw20rxcoefsel |  | 0 | 0x0 | 0
|  | 1 | 3 | 3 | 3'h00000000 | RO | Reserved |  | 0 | 0x0 | 0
|  | 0 | 0 | 1 | 1'h00000000 | RW | rxsfobypass |  | 0 | 0x0 | 0
| 198 |  |  | 32 | 32'h00001100 |  | RWNXFETXRESAMPLER |  |  | 0x1100 | 4352
|  | 14 | 31 | 18 | 18'h00000000 | RO | Reserved |  | 0 | 0x0 | 0
|  | 13 | 13 | 1 | 1'h00000000 | RW | cfgbw80txosx4 |  | 0 | 0x0 | 0
|  | 12 | 12 | 1 | 1'h00000001 | RW | cfgbw80txcoefsel |  | 1 | 0x1 | 4096
|  | 10 | 11 | 2 | 2'h00000000 | RO | Reserved |  | 0 | 0x0 | 0
|  | 9 | 9 | 1 | 1'h00000000 | RW | cfgbw40txosx4 |  | 0 | 0x0 | 0
|  | 8 | 8 | 1 | 1'h00000001 | RW | cfgbw40txcoefsel |  | 1 | 0x1 | 256
|  | 6 | 7 | 2 | 2'h00000000 | RO | Reserved |  | 0 | 0x0 | 0
|  | 5 | 5 | 1 | 1'h00000000 | RW | cfgbw20txosx4 |  | 0 | 0x0 | 0
|  | 4 | 4 | 1 | 1'h00000000 | RW | cfgbw20txcoefsel |  | 0 | 0x0 | 0
|  | 0 | 3 | 4 | 4'h00000000 | RO | Reserved |  | 0 | 0x0 | 0
| 19C |  |  | 32 | 32'h00030802 |  | RWNXFERXIQESTDCCOMP |  |  | 0x30802 | 198658
|  | 18 | 31 | 14 | 14'h00000000 | RO | Reserved |  | 0 | 0x0 | 0
|  | 16 | 17 | 2 | 2'h00000003 | RW | dciqesttype |  | 3 | 0x3 | 196608
|  | 15 | 15 | 1 | 1'h00000000 | RO | Reserved |  | 0 | 0x0 | 0
|  | 8 | 14 | 7 | 7'h00000008 | RW | dciqestholdtime50ns |  | 8 | 0x8 | 2048
|  | 7 | 7 | 1 | 1'h00000000 | RO | Reserved |  | 0 | 0x0 | 0
|  | 0 | 6 | 7 | 7'h00000002 | RW | dciqestzerotime50ns |  | 2 | 0x2 | 2
| 200 |  |  | 32 | 32'h00000000 |  | AGCGAINSTAT |  |  | 0x0 | 0
|  | 16 | 31 | 16 | 16'h00000000 | RO | Reserved |  | 0 | 0x0 | 0
|  | 8 | 15 | 8 | 8'h00000000 | RO | agcgain1 |  | 0 | 0x0 | 0
|  | 0 | 7 | 8 | 8'h00000000 | RO | agcgain0 |  | 0 | 0x0 | 0
| 208 |  |  | 32 | 32'h00000000 |  | AGCADCPOWSTAT |  |  | 0x0 | 0
|  | 15 | 31 | 17 | 17'h00000000 | RO | Reserved |  | 0 | 0x0 | 0
|  | 8 | 14 | 7 | 7'h00000000 | RO | adcpowdbv1 |  | 0 | 0x0 | 0
|  | 7 | 7 | 1 | 1'h00000000 | RO | Reserved |  | 0 | 0x0 | 0
|  | 0 | 6 | 7 | 7'h00000000 | RO | adcpowdbv0 |  | 0 | 0x0 | 0
| 20C |  |  | 32 | 32'h00000000 |  | AGCINBDPOW20PSTAT |  |  | 0x0 | 0
|  | 16 | 31 | 16 | 16'h00000000 | RO | Reserved |  | 0 | 0x0 | 0
|  | 8 | 15 | 8 | 8'h00000000 | RO | inbdpow20pdbm1 |  | 0 | 0x0 | 0
|  | 0 | 7 | 8 | 8'h00000000 | RO | inbdpow20pdbm0 |  | 0 | 0x0 | 0
| 210 |  |  | 32 | 32'h00000000 |  | AGCDIGGAIN0STAT |  |  | 0x0 | 0
|  | 23 | 31 | 9 | 9'h00000000 | RO | Reserved |  | 0 | 0x0 | 0
|  | 16 | 22 | 7 | 7'h00000000 | RO | diggain80ant0 |  | 0 | 0x0 | 0
|  | 15 | 15 | 1 | 1'h00000000 | RO | Reserved |  | 0 | 0x0 | 0
|  | 8 | 14 | 7 | 7'h00000000 | RO | diggain40ant0 |  | 0 | 0x0 | 0
|  | 7 | 7 | 1 | 1'h00000000 | RO | Reserved |  | 0 | 0x0 | 0
|  | 0 | 6 | 7 | 7'h00000000 | RO | diggain20ant0 |  | 0 | 0x0 | 0
| 214 |  |  | 32 | 32'h00000000 |  | AGCDIGGAIN1STAT |  |  | 0x0 | 0
|  | 23 | 31 | 9 | 9'h00000000 | RO | Reserved |  | 0 | 0x0 | 0
|  | 16 | 22 | 7 | 7'h00000000 | RO | diggain80ant1 |  | 0 | 0x0 | 0
|  | 15 | 15 | 1 | 1'h00000000 | RO | Reserved |  | 0 | 0x0 | 0
|  | 8 | 14 | 7 | 7'h00000000 | RO | diggain40ant1 |  | 0 | 0x0 | 0
|  | 7 | 7 | 1 | 1'h00000000 | RO | Reserved |  | 0 | 0x0 | 0
|  | 0 | 6 | 7 | 7'h00000000 | RO | diggain20ant1 |  | 0 | 0x0 | 0
| 220 |  |  | 32 | 32'h00000001 |  | RADARFIFOSTAT |  |  | 0x1 | 1
|  | 1 | 31 | 31 | 31'h00000000 | RO | Reserved |  | 0 | 0x0 | 0
|  | 0 | 0 | 1 | 1'h00000001 | RO | radfifoempty |  | 1 | 0x1 | 1
| 228 |  |  | 32 | 32'h00000000 |  | AGCINBDPOW20PNOISESTAT |  |  | 0x0 | 0
|  | 16 | 31 | 16 | 16'h00000000 | RO | Reserved |  | 0 | 0x0 | 0
|  | 8 | 15 | 8 | 8'h00000000 | RO | inbdpow20pnoisedbm1 |  | 0 | 0x0 | 0
|  | 0 | 7 | 8 | 8'h00000000 | RO | inbdpow20pnoisedbm0 |  | 0 | 0x0 | 0
| 22C |  |  | 32 | 32'h00000000 |  | AGCINBDPOWSECSTAT |  |  | 0x0 | 0
|  | 24 | 31 | 8 | 8'h00000000 | RO | Reserved |  | 0 | 0x0 | 0
|  | 16 | 23 | 8 | 8'h00000000 | RO | inbdpow40sdbm |  | 0 | 0x0 | 0
|  | 8 | 15 | 8 | 8'h00000000 | RO | Reserved |  | 0 | 0x0 | 0
|  | 0 | 7 | 8 | 8'h00000000 | RO | inbdpow20sdbm |  | 0 | 0x0 | 0
| 230 |  |  | 32 | 32'h00000000 |  | AGCINBDPOWSECNOISESTAT |  |  | 0x0 | 0
|  | 24 | 31 | 8 | 8'h00000000 | RO | Reserved |  | 0 | 0x0 | 0
|  | 16 | 23 | 8 | 8'h00000000 | RO | inbdpow40snoisedbm |  | 0 | 0x0 | 0
|  | 8 | 15 | 8 | 8'h00000000 | RO | Reserved |  | 0 | 0x0 | 0
|  | 0 | 7 | 8 | 8'h00000000 | RO | inbdpow20snoisedbm |  | 0 | 0x0 | 0
| 240 |  |  | 32 | 32'h00000000 |  | RWNXFERXIQSTATVARI0 |  |  | 0x0 | 0
|  | 22 | 31 | 10 | 10'h00000000 | RO | Reserved |  | 0 | 0x0 | 0
|  | 0 | 21 | 22 | 22'h00000000 | RO | rxiqvari0 |  | 0 | 0x0 | 0
| 244 |  |  | 32 | 32'h00000000 |  | RWNXFERXIQSTATVARQ0 |  |  | 0x0 | 0
|  | 22 | 31 | 10 | 10'h00000000 | RO | Reserved |  | 0 | 0x0 | 0
|  | 0 | 21 | 22 | 22'h00000000 | RO | rxiqvarq0 |  | 0 | 0x0 | 0
| 248 |  |  | 32 | 32'h00000000 |  | RWNXFERXIQSTATMIQ0 |  |  | 0x0 | 0
|  | 23 | 31 | 9 | 9'h00000000 | RO | Reserved |  | 0 | 0x0 | 0
|  | 0 | 22 | 23 | 23'h00000000 | RO | rxiqstatmiq0 |  | 0 | 0x0 | 0
| 24C |  |  | 32 | 32'h00000000 |  | RWNXFERXIQSTAT0 |  |  | 0x0 | 0
|  | 25 | 31 | 7 | 7'h00000000 | RO | Reserved |  | 0 | 0x0 | 0
|  | 16 | 24 | 9 | 9'h00000000 | RO | rxiqstatphase0 |  | 0 | 0x0 | 0
|  | 11 | 15 | 5 | 5'h00000000 | RO | Reserved |  | 0 | 0x0 | 0
|  | 0 | 10 | 11 | 11'h00000000 | RO | rxiqstatgain0 |  | 0 | 0x0 | 0
| 250 |  |  | 32 | 32'h00000000 |  | RWNXFERXIQSTATVARI1 |  |  | 0x0 | 0
|  | 22 | 31 | 10 | 10'h00000000 | RO | Reserved |  | 0 | 0x0 | 0
|  | 0 | 21 | 22 | 22'h00000000 | RO | rxiqvari1 |  | 0 | 0x0 | 0
| 254 |  |  | 32 | 32'h00000000 |  | RWNXFERXIQSTATVARQ1 |  |  | 0x0 | 0
|  | 22 | 31 | 10 | 10'h00000000 | RO | Reserved |  | 0 | 0x0 | 0
|  | 0 | 21 | 22 | 22'h00000000 | RO | rxiqvarq1 |  | 0 | 0x0 | 0
| 258 |  |  | 32 | 32'h00000000 |  | RWNXFERXIQSTATMIQ1 |  |  | 0x0 | 0
|  | 23 | 31 | 9 | 9'h00000000 | RO | Reserved |  | 0 | 0x0 | 0
|  | 0 | 22 | 23 | 23'h00000000 | RO | rxiqstatmiq1 |  | 0 | 0x0 | 0
| 25C |  |  | 32 | 32'h00000000 |  | RWNXFERXIQSTAT1 |  |  | 0x0 | 0
|  | 25 | 31 | 7 | 7'h00000000 | RO | Reserved |  | 0 | 0x0 | 0
|  | 16 | 24 | 9 | 9'h00000000 | RO | rxiqstatphase1 |  | 0 | 0x0 | 0
|  | 11 | 15 | 5 | 5'h00000000 | RO | Reserved |  | 0 | 0x0 | 0
|  | 0 | 10 | 11 | 11'h00000000 | RO | rxiqstatgain1 |  | 0 | 0x0 | 0
| 260 |  |  | 32 | 32'h00010001 |  | RWNXFEFIQDONE |  |  | 0x10001 | 65537
|  | 17 | 31 | 15 | 15'h00000000 | RO | Reserved |  | 0 | 0x0 | 0
|  | 16 | 16 | 1 | 1'h00000001 | RO | fiqestdone |  | 1 | 0x1 | 65536
|  | 1 | 15 | 15 | 15'h00000000 | RO | Reserved |  | 0 | 0x0 | 0
|  | 0 | 0 | 1 | 1'h00000001 | RO | fiqcolldone |  | 1 | 0x1 | 1
| 264 |  |  | 32 | 32'h00000000 |  | RWNXFEFIQSTAT0 |  |  | 0x0 | 0
|  | 29 | 31 | 3 | 3'h00000000 | RO | Reserved |  | 0 | 0x0 | 0
|  | 16 | 28 | 13 | 13'h00000000 | RO | fiqtxesterror0 |  | 0 | 0x0 | 0
|  | 13 | 15 | 3 | 3'h00000000 | RO | Reserved |  | 0 | 0x0 | 0
|  | 0 | 12 | 13 | 13'h00000000 | RO | fiqrxesterror0 |  | 0 | 0x0 | 0
| 268 |  |  | 32 | 32'h00000000 |  | RWNXFEFIQSTAT1 |  |  | 0x0 | 0
|  | 29 | 31 | 3 | 3'h00000000 | RO | Reserved |  | 0 | 0x0 | 0
|  | 16 | 28 | 13 | 13'h00000000 | RO | fiqtxesterror1 |  | 0 | 0x0 | 0
|  | 13 | 15 | 3 | 3'h00000000 | RO | Reserved |  | 0 | 0x0 | 0
|  | 0 | 12 | 13 | 13'h00000000 | RO | fiqrxesterror1 |  | 0 | 0x0 | 0
| 26C |  |  | 32 | 32'h00000000 |  | RWNXFEFIQSTATCOEFF |  |  | 0x0 | 0
|  | 16 | 31 | 16 | 16'h00000000 | RO | Reserved |  | 0 | 0x0 | 0
|  | 0 | 15 | 16 | 16'h00000000 | RO | fiqstatcoeff |  | 0 | 0x0 | 0
| 300 |  |  | 32 | 32'h00000000 |  | RWNXAGCANTLOSS |  |  | 0x0 | 0
|  | 12 | 31 | 20 | 20'h00000000 | RO | Reserved |  | 0 | 0x0 | 0
|  | 8 | 11 | 4 | 4'h00000000 | RW | rflossant1db |  | 0 | 0x0 | 0
|  | 4 | 7 | 4 | 4'h00000000 | RO | Reserved |  | 0 | 0x0 | 0
|  | 0 | 3 | 4 | 4'h00000000 | RW | rflossant0db |  | 0 | 0x0 | 0
| 304 |  |  | 32 | 32'h42004200 |  | RWNXAGCGAINRANGE |  |  | 0x42004200 | 1107313152
|  | 31 | 31 | 1 | 1'h00000000 | RO | Reserved |  | 0 | 0x0 | 0
|  | 24 | 30 | 7 | 7'h00000042 | RW | rfgainmax4detdb |  | 66 | 0x42 | 1107296256
|  | 23 | 23 | 1 | 1'h00000000 | RO | Reserved |  | 0 | 0x0 | 0
|  | 16 | 22 | 7 | 7'h00000000 | RW | rfgainmin4detdb |  | 0 | 0x0 | 0
|  | 15 | 15 | 1 | 1'h00000000 | RO | Reserved |  | 0 | 0x0 | 0
|  | 8 | 14 | 7 | 7'h00000042 | RW | rfgainmaxdb |  | 66 | 0x42 | 16896
|  | 7 | 7 | 1 | 1'h00000000 | RO | Reserved |  | 0 | 0x0 | 0
|  | 0 | 6 | 7 | 7'h00000000 | RW | rfgainmindb |  | 0 | 0x0 | 0
| 308 |  |  | 32 | 32'h00000000 |  | RWNXAGCDIGGAINCONF |  |  | 0x0 | 0
|  | 20 | 31 | 12 | 12'h00000000 | RO | Reserved |  | 0 | 0x0 | 0
|  | 16 | 19 | 4 | 4'h00000000 | RW | diggain80vs20 |  | 0 | 0x0 | 0
|  | 4 | 15 | 12 | 12'h00000000 | RO | Reserved |  | 0 | 0x0 | 0
|  | 0 | 3 | 4 | 4'h00000000 | RW | diggain40vs20 |  | 0 | 0x0 | 0
| 30C |  |  | 32 | 32'h00000001 |  | RWNXAGCNOISECONF |  |  | 0x1 | 1
|  | 17 | 31 | 15 | 15'h00000000 | RO | Reserved |  | 0 | 0x0 | 0
|  | 16 | 16 | 1 | 1'h00000000 | RW | snrmeassel |  | 0 | 0x0 | 0
|  | 1 | 15 | 15 | 15'h00000000 | RO | Reserved |  | 0 | 0x0 | 0
|  | 0 | 0 | 1 | 1'h00000001 | RW | noisepowestacien |  | 1 | 0x1 | 1
| 310 |  |  | 32 | 32'h00112012 |  | RWNXACIVARSCALING |  |  | 0x112012 | 1122322
|  | 31 | 31 | 1 | 1'h00000000 | RO | Reserved |  | 0 | 0x0 | 0
|  | 24 | 30 | 7 | 7'h00000000 | RW | acivarscaling4020p20s |  | 0 | 0x0 | 0
|  | 23 | 23 | 1 | 1'h00000000 | RO | Reserved |  | 0 | 0x0 | 0
|  | 16 | 22 | 7 | 7'h00000011 | RW | acivarscaling8040p40s |  | 17 | 0x11 | 1114112
|  | 15 | 15 | 1 | 1'h00000000 | RO | Reserved |  | 0 | 0x0 | 0
|  | 8 | 14 | 7 | 7'h00000020 | RW | acivarscaling8020p20s |  | 32 | 0x20 | 8192
|  | 7 | 7 | 1 | 1'h00000000 | RO | Reserved |  | 0 | 0x0 | 0
|  | 0 | 6 | 7 | 7'h00000012 | RW | acivarscaling8020p40s |  | 18 | 0x12 | 18
| 340 |  |  | 32 | 32'h02040507 |  | RWNXAGCACI20MARG0 |  |  | 0x2040507 | 33817863
|  | 30 | 31 | 2 | 2'h00000000 | RO | Reserved |  | 0 | 0x0 | 0
|  | 24 | 29 | 6 | 6'h00000002 | RW | aci20margmcs3 |  | 2 | 0x2 | 33554432
|  | 22 | 23 | 2 | 2'h00000000 | RO | Reserved |  | 0 | 0x0 | 0
|  | 16 | 21 | 6 | 6'h00000004 | RW | aci20margmcs2 |  | 4 | 0x4 | 262144
|  | 14 | 15 | 2 | 2'h00000000 | RO | Reserved |  | 0 | 0x0 | 0
|  | 8 | 13 | 6 | 6'h00000005 | RW | aci20margmcs1 |  | 5 | 0x5 | 1280
|  | 6 | 7 | 2 | 2'h00000000 | RO | Reserved |  | 0 | 0x0 | 0
|  | 0 | 5 | 6 | 6'h00000007 | RW | aci20margmcs0 |  | 7 | 0x7 | 7
| 344 |  |  | 32 | 32'h00000001 |  | RWNXAGCACI20MARG1 |  |  | 0x1 | 1
|  | 30 | 31 | 2 | 2'h00000000 | RO | Reserved |  | 0 | 0x0 | 0
|  | 24 | 29 | 6 | 6'h00000000 | RW | aci20margmcs7 |  | 0 | 0x0 | 0
|  | 22 | 23 | 2 | 2'h00000000 | RO | Reserved |  | 0 | 0x0 | 0
|  | 16 | 21 | 6 | 6'h00000000 | RW | aci20margmcs6 |  | 0 | 0x0 | 0
|  | 14 | 15 | 2 | 2'h00000000 | RO | Reserved |  | 0 | 0x0 | 0
|  | 8 | 13 | 6 | 6'h00000000 | RW | aci20margmcs5 |  | 0 | 0x0 | 0
|  | 6 | 7 | 2 | 2'h00000000 | RO | Reserved |  | 0 | 0x0 | 0
|  | 0 | 5 | 6 | 6'h00000001 | RW | aci20margmcs4 |  | 1 | 0x1 | 1
| 348 |  |  | 32 | 32'h00000000 |  | RWNXAGCACI20MARG2 |  |  | 0x0 | 0
|  | 14 | 31 | 18 | 18'h00000000 | RO | Reserved |  | 0 | 0x0 | 0
|  | 8 | 13 | 6 | 6'h00000000 | RW | aci20margmcs9 |  | 0 | 0x0 | 0
|  | 6 | 7 | 2 | 2'h00000000 | RO | Reserved |  | 0 | 0x0 | 0
|  | 0 | 5 | 6 | 6'h00000000 | RW | aci20margmcs8 |  | 0 | 0x0 | 0
| 34C |  |  | 32 | 32'h090b0d10 |  | RWNXAGCACI40MARG0 |  |  | 0x90b0d10 | 151719184
|  | 30 | 31 | 2 | 2'h00000000 | RO | Reserved |  | 0 | 0x0 | 0
|  | 24 | 29 | 6 | 6'h00000009 | RW | aci40margmcs3 |  | 9 | 0x9 | 150994944
|  | 22 | 23 | 2 | 2'h00000000 | RO | Reserved |  | 0 | 0x0 | 0
|  | 16 | 21 | 6 | 6'h0000000b | RW | aci40margmcs2 |  | 11 | 0xb | 720896
|  | 14 | 15 | 2 | 2'h00000000 | RO | Reserved |  | 0 | 0x0 | 0
|  | 8 | 13 | 6 | 6'h0000000d | RW | aci40margmcs1 |  | 13 | 0xd | 3328
|  | 6 | 7 | 2 | 2'h00000000 | RO | Reserved |  | 0 | 0x0 | 0
|  | 0 | 5 | 6 | 6'h00000010 | RW | aci40margmcs0 |  | 16 | 0x10 | 16
| 350 |  |  | 32 | 32'h02030305 |  | RWNXAGCACI40MARG1 |  |  | 0x2030305 | 33751813
|  | 30 | 31 | 2 | 2'h00000000 | RO | Reserved |  | 0 | 0x0 | 0
|  | 24 | 29 | 6 | 6'h00000002 | RW | aci40margmcs7 |  | 2 | 0x2 | 33554432
|  | 22 | 23 | 2 | 2'h00000000 | RO | Reserved |  | 0 | 0x0 | 0
|  | 16 | 21 | 6 | 6'h00000003 | RW | aci40margmcs6 |  | 3 | 0x3 | 196608
|  | 14 | 15 | 2 | 2'h00000000 | RO | Reserved |  | 0 | 0x0 | 0
|  | 8 | 13 | 6 | 6'h00000003 | RW | aci40margmcs5 |  | 3 | 0x3 | 768
|  | 6 | 7 | 2 | 2'h00000000 | RO | Reserved |  | 0 | 0x0 | 0
|  | 0 | 5 | 6 | 6'h00000005 | RW | aci40margmcs4 |  | 5 | 0x5 | 5
| 354 |  |  | 32 | 32'h00000101 |  | RWNXAGCACI40MARG2 |  |  | 0x101 | 257
|  | 14 | 31 | 18 | 18'h00000000 | RO | Reserved |  | 0 | 0x0 | 0
|  | 8 | 13 | 6 | 6'h00000001 | RW | aci40margmcs9 |  | 1 | 0x1 | 256
|  | 6 | 7 | 2 | 2'h00000000 | RO | Reserved |  | 0 | 0x0 | 0
|  | 0 | 5 | 6 | 6'h00000001 | RW | aci40margmcs8 |  | 1 | 0x1 | 1
| 358 |  |  | 32 | 32'h181b1d20 |  | RWNXAGCACI80MARG0 |  |  | 0x181b1d20 | 404430112
|  | 30 | 31 | 2 | 2'h00000000 | RO | Reserved |  | 0 | 0x0 | 0
|  | 24 | 29 | 6 | 6'h00000018 | RW | aci80margmcs3 |  | 24 | 0x18 | 402653184
|  | 22 | 23 | 2 | 2'h00000000 | RO | Reserved |  | 0 | 0x0 | 0
|  | 16 | 21 | 6 | 6'h0000001b | RW | aci80margmcs2 |  | 27 | 0x1b | 1769472
|  | 14 | 15 | 2 | 2'h00000000 | RO | Reserved |  | 0 | 0x0 | 0
|  | 8 | 13 | 6 | 6'h0000001d | RW | aci80margmcs1 |  | 29 | 0x1d | 7424
|  | 6 | 7 | 2 | 2'h00000000 | RO | Reserved |  | 0 | 0x0 | 0
|  | 0 | 5 | 6 | 6'h00000020 | RW | aci80margmcs0 |  | 32 | 0x20 | 32
| 35C |  |  | 32 | 32'h0e0f1014 |  | RWNXAGCACI80MARG1 |  |  | 0xe0f1014 | 235868180
|  | 30 | 31 | 2 | 2'h00000000 | RO | Reserved |  | 0 | 0x0 | 0
|  | 24 | 29 | 6 | 6'h0000000e | RW | aci80margmcs7 |  | 14 | 0xe | 234881024
|  | 22 | 23 | 2 | 2'h00000000 | RO | Reserved |  | 0 | 0x0 | 0
|  | 16 | 21 | 6 | 6'h0000000f | RW | aci80margmcs6 |  | 15 | 0xf | 983040
|  | 14 | 15 | 2 | 2'h00000000 | RO | Reserved |  | 0 | 0x0 | 0
|  | 8 | 13 | 6 | 6'h00000010 | RW | aci80margmcs5 |  | 16 | 0x10 | 4096
|  | 6 | 7 | 2 | 2'h00000000 | RO | Reserved |  | 0 | 0x0 | 0
|  | 0 | 5 | 6 | 6'h00000014 | RW | aci80margmcs4 |  | 20 | 0x14 | 20
| 360 |  |  | 32 | 32'h0000080a |  | RWNXAGCACI80MARG2 |  |  | 0x80a | 2058
|  | 14 | 31 | 18 | 18'h00000000 | RO | Reserved |  | 0 | 0x0 | 0
|  | 8 | 13 | 6 | 6'h00000008 | RW | aci80margmcs9 |  | 8 | 0x8 | 2048
|  | 6 | 7 | 2 | 2'h00000000 | RO | Reserved |  | 0 | 0x0 | 0
|  | 0 | 5 | 6 | 6'h0000000a | RW | aci80margmcs8 |  | 10 | 0xa | 10
| 364 |  |  | 32 | 32'h08393536 |  | RWNXAGCSAT |  |  | 0x8393536 | 137966902
|  | 29 | 31 | 3 | 3'h00000000 | RO | Reserved |  | 0 | 0x0 | 0
|  | 24 | 28 | 5 | 5'h00000008 | RW | satdelay50ns |  | 8 | 0x8 | 134217728
|  | 22 | 23 | 2 | 2'h00000000 | RO | Reserved |  | 0 | 0x0 | 0
|  | 16 | 21 | 6 | 6'h00000039 | RW | sathighthrdbv |  | 57 | 0x39 | 3735552
|  | 14 | 15 | 2 | 2'h00000000 | RO | Reserved |  | 0 | 0x0 | 0
|  | 8 | 13 | 6 | 6'h00000035 | RW | satlowthrdbv |  | 53 | 0x35 | 13568
|  | 6 | 7 | 2 | 2'h00000000 | RO | Reserved |  | 0 | 0x0 | 0
|  | 0 | 5 | 6 | 6'h00000036 | RW | satthrdbv |  | 54 | 0x36 | 54
| 368 |  |  | 32 | 32'h00288288 |  | RWNXAGCCROSS |  |  | 0x288288 | 2654856
|  | 22 | 31 | 10 | 10'h00000000 | RO | Reserved |  | 0 | 0x0 | 0
|  | 12 | 21 | 10 | 10'h00000288 | RW | crossdnthrqdbm |  | 648 | 0x288 | 2654208
|  | 10 | 11 | 2 | 2'h00000000 | RO | Reserved |  | 0 | 0x0 | 0
|  | 0 | 9 | 10 | 10'h00000288 | RW | crossupthrqdbm |  | 648 | 0x288 | 648
| 36C |  |  | 32 | 32'h05200710 |  | RWNXAGCRAMP |  |  | 0x5200710 | 85985040
|  | 27 | 31 | 5 | 5'h00000000 | RO | Reserved |  | 0 | 0x0 | 0
|  | 24 | 26 | 3 | 3'h00000005 | RW | rampdnndlindex |  | 5 | 0x5 | 83886080
|  | 16 | 23 | 8 | 8'h00000020 | RW | rampdngapqdb |  | 32 | 0x20 | 2097152
|  | 11 | 15 | 5 | 5'h00000000 | RO | Reserved |  | 0 | 0x0 | 0
|  | 8 | 10 | 3 | 3'h00000007 | RW | rampupndlindex |  | 7 | 0x7 | 1792
|  | 0 | 7 | 8 | 8'h00000010 | RW | rampupgapqdb |  | 16 | 0x10 | 16
| 370 |  |  | 32 | 32'h08540308 |  | RWNXAGCSTABDIS |  |  | 0x8540308 | 139723528
|  | 28 | 31 | 4 | 4'h00000000 | RO | Reserved |  | 0 | 0x0 | 0
|  | 24 | 27 | 4 | 4'h00000008 | RW | adcpowdisndl |  | 8 | 0x8 | 134217728
|  | 23 | 23 | 1 | 1'h00000000 | RO | Reserved |  | 0 | 0x0 | 0
|  | 16 | 22 | 7 | 7'h00000054 | RW | adcpowdisthrdbv |  | 84 | 0x54 | 5505024
|  | 11 | 15 | 5 | 5'h00000000 | RO | Reserved |  | 0 | 0x0 | 0
|  | 8 | 10 | 3 | 3'h00000003 | RW | platndlindex |  | 3 | 0x3 | 768
|  | 5 | 7 | 3 | 3'h00000000 | RO | Reserved |  | 0 | 0x0 | 0
|  | 0 | 4 | 5 | 5'h00000008 | RW | platdpqdb |  | 8 | 0x8 | 8
| 374 |  |  | 32 | 32'h13111400 |  | RWNXAGCDCCOMP0 |  |  | 0x13111400 | 319886336
|  | 30 | 31 | 2 | 2'h00000000 | RO | Reserved |  | 0 | 0x0 | 0
|  | 28 | 29 | 2 | 2'h00000001 | RW | dcdssstype |  | 1 | 0x1 | 268435456
|  | 26 | 27 | 2 | 2'h00000000 | RO | Reserved |  | 0 | 0x0 | 0
|  | 24 | 25 | 2 | 2'h00000003 | RW | dccenteredtype |  | 3 | 0x3 | 50331648
|  | 22 | 23 | 2 | 2'h00000000 | RO | Reserved |  | 0 | 0x0 | 0
|  | 20 | 21 | 2 | 2'h00000001 | RW | dcagc20type |  | 1 | 0x1 | 1048576
|  | 18 | 19 | 2 | 2'h00000000 | RO | Reserved |  | 0 | 0x0 | 0
|  | 16 | 17 | 2 | 2'h00000001 | RW | dcadctype |  | 1 | 0x1 | 65536
|  | 15 | 15 | 1 | 1'h00000000 | RO | Reserved |  | 0 | 0x0 | 0
|  | 8 | 14 | 7 | 7'h00000014 | RW | dcadcholdtime50ns |  | 20 | 0x14 | 5120
|  | 7 | 7 | 1 | 1'h00000000 | RO | Reserved |  | 0 | 0x0 | 0
|  | 0 | 6 | 7 | 7'h00000000 | RW | dcadczerotime50ns |  | 0 | 0x0 | 0
| 378 |  |  | 32 | 32'h08020002 |  | RWNXAGCDCCOMP1 |  |  | 0x8020002 | 134348802
|  | 31 | 31 | 1 | 1'h00000000 | RO | Reserved |  | 0 | 0x0 | 0
|  | 24 | 30 | 7 | 7'h00000008 | RW | dccenteredholdtime50ns |  | 8 | 0x8 | 134217728
|  | 23 | 23 | 1 | 1'h00000000 | RO | Reserved |  | 0 | 0x0 | 0
|  | 16 | 22 | 7 | 7'h00000002 | RW | dccenteredzerotime50ns |  | 2 | 0x2 | 131072
|  | 15 | 15 | 1 | 1'h00000000 | RO | Reserved |  | 0 | 0x0 | 0
|  | 8 | 14 | 7 | 7'h00000000 | RW | dcagc20holdtime50ns |  | 0 | 0x0 | 0
|  | 7 | 7 | 1 | 1'h00000000 | RO | Reserved |  | 0 | 0x0 | 0
|  | 0 | 6 | 7 | 7'h00000002 | RW | dcagc20zerotime50ns |  | 2 | 0x2 | 2
| 37C |  |  | 32 | 32'h00020000 |  | RWNXAGCDCCOMP2 |  |  | 0x20000 | 131072
|  | 31 | 31 | 1 | 1'h00000000 | RO | Reserved |  | 0 | 0x0 | 0
|  | 24 | 30 | 7 | 7'h00000000 | RW | dcdsssholdtime50ns |  | 0 | 0x0 | 0
|  | 23 | 23 | 1 | 1'h00000000 | RO | Reserved |  | 0 | 0x0 | 0
|  | 16 | 22 | 7 | 7'h00000002 | RW | dcdssszerotime50ns |  | 2 | 0x2 | 131072
|  | 7 | 15 | 9 | 9'h00000000 | RO | Reserved |  | 0 | 0x0 | 0
|  | 0 | 6 | 7 | 7'h00000000 | RW | deldcstablecc |  | 0 | 0x0 | 0
| 380 |  |  | 32 | 32'h51004402 |  | RWNXAGCEVT0 |  |  | 0x51004402 | 1358971906
|  | 26 | 31 | 6 | 6'h00000014 | RW | evt0op1 |  | 20 | 0x14 | 1342177280
|  | 20 | 25 | 6 | 6'h00000010 | RW | evt0op2 |  | 16 | 0x10 | 16777216
|  | 14 | 19 | 6 | 6'h00000001 | RW | evt0op3 |  | 1 | 0x1 | 16384
|  | 13 | 13 | 1 | 1'h00000000 | RW | evt0pathcomb |  | 0 | 0x0 | 0
|  | 10 | 12 | 3 | 3'h00000001 | RW | evt0opcomb |  | 1 | 0x1 | 1024
|  | 9 | 9 | 1 | 1'h00000000 | RO | Reserved |  | 0 | 0x0 | 0
|  | 0 | 8 | 9 | 9'h00000002 | RW | evt0tgtadd |  | 2 | 0x2 | 2
| 384 |  |  | 32 | 32'h5573c805 |  | RWNXAGCEVT1 |  |  | 0x5573c805 | 1433651205
|  | 26 | 31 | 6 | 6'h00000015 | RW | evt1op1 |  | 21 | 0x15 | 1409286144
|  | 20 | 25 | 6 | 6'h00000017 | RW | evt1op2 |  | 23 | 0x17 | 24117248
|  | 14 | 19 | 6 | 6'h0000000f | RW | evt1op3 |  | 15 | 0xf | 245760
|  | 13 | 13 | 1 | 1'h00000000 | RW | evt1pathcomb |  | 0 | 0x0 | 0
|  | 10 | 12 | 3 | 3'h00000002 | RW | evt1opcomb |  | 2 | 0x2 | 2048
|  | 9 | 9 | 1 | 1'h00000000 | RO | Reserved |  | 0 | 0x0 | 0
|  | 0 | 8 | 9 | 9'h00000005 | RW | evt1tgtadd |  | 5 | 0x5 | 5
| 388 |  |  | 32 | 32'h6403a808 |  | RWNXAGCEVT2 |  |  | 0x6403a808 | 1677961224
|  | 26 | 31 | 6 | 6'h00000019 | RW | evt2op1 |  | 25 | 0x19 | 1677721600
|  | 20 | 25 | 6 | 6'h00000000 | RW | evt2op2 |  | 0 | 0x0 | 0
|  | 14 | 19 | 6 | 6'h0000000e | RW | evt2op3 |  | 14 | 0xe | 229376
|  | 13 | 13 | 1 | 1'h00000001 | RW | evt2pathcomb |  | 1 | 0x1 | 8192
|  | 10 | 12 | 3 | 3'h00000002 | RW | evt2opcomb |  | 2 | 0x2 | 2048
|  | 9 | 9 | 1 | 1'h00000000 | RO | Reserved |  | 0 | 0x0 | 0
|  | 0 | 8 | 9 | 9'h00000008 | RW | evt2tgtadd |  | 8 | 0x8 | 8
| 38C |  |  | 32 | 32'h04ffc40b |  | RWNXAGCEVT3 |  |  | 0x4ffc40b | 83870731
|  | 26 | 31 | 6 | 6'h00000001 | RW | evt3op1 |  | 1 | 0x1 | 67108864
|  | 20 | 25 | 6 | 6'h0000000f | RW | evt3op2 |  | 15 | 0xf | 15728640
|  | 14 | 19 | 6 | 6'h0000003f | RW | evt3op3 |  | 63 | 0x3f | 1032192
|  | 13 | 13 | 1 | 1'h00000000 | RW | evt3pathcomb |  | 0 | 0x0 | 0
|  | 10 | 12 | 3 | 3'h00000001 | RW | evt3opcomb |  | 1 | 0x1 | 1024
|  | 9 | 9 | 1 | 1'h00000000 | RO | Reserved |  | 0 | 0x0 | 0
|  | 0 | 8 | 9 | 9'h0000000b | RW | evt3tgtadd |  | 11 | 0xb | 11
| 390 |  |  | 32 | 32'h00010403 |  | RWNXAGCCNTL |  |  | 0x10403 | 66563
|  | 17 | 31 | 15 | 15'h00000000 | RO | Reserved |  | 0 | 0x0 | 0
|  | 16 | 16 | 1 | 1'h00000001 | RW | htstfgainen |  | 1 | 0x1 | 65536
|  | 13 | 15 | 3 | 3'h00000000 | RO | Reserved |  | 0 | 0x0 | 0
|  | 12 | 12 | 1 | 1'h00000000 | RW | agcfsmreset |  | 0 | 0x0 | 0
|  | 11 | 11 | 1 | 1'h00000000 | RW | radardeten |  | 0 | 0x0 | 0
|  | 10 | 10 | 1 | 1'h00000001 | RW | rifsdeten |  | 1 | 0x1 | 1024
|  | 9 | 9 | 1 | 1'h00000000 | RW | dsssonly |  | 0 | 0x0 | 0
|  | 8 | 8 | 1 | 1'h00000000 | RW | ofdmonly |  | 0 | 0x0 | 0
|  | 4 | 7 | 4 | 4'h00000000 | RW | gpstatus |  | 0 | 0x0 | 0
|  | 2 | 3 | 2 | 2'h00000000 | RO | Reserved |  | 0 | 0x0 | 0
|  | 0 | 1 | 2 | 2'h00000003 | RW | combpathsel |  | 3 | 0x3 | 3
| 394 |  |  | 32 | 32'h0ce8b500 |  | RWNXAGCDSP0 |  |  | 0xce8b500 | 216577280
|  | 28 | 31 | 4 | 4'h00000000 | RO | Reserved |  | 0 | 0x0 | 0
|  | 24 | 27 | 4 | 4'h0000000c | RW | nbitadc |  | 12 | 0xc | 201326592
|  | 16 | 23 | 8 | 8'h000000e8 | RW | vpeakadcqdbv |  | 232 | 0xe8 | 15204352
|  | 8 | 15 | 8 | 8'h000000b5 | RW | adcpowmindbv |  | 181 | 0xb5 | 46336
|  | 0 | 7 | 8 | 8'h00000000 | RW | adcpowbiasqdbv |  | 0 | 0x0 | 0
| 398 |  |  | 32 | 32'h00009c00 |  | RWNXAGCDSP1 |  |  | 0x9c00 | 39936
|  | 16 | 31 | 16 | 16'h00000000 | RO | Reserved |  | 0 | 0x0 | 0
|  | 8 | 15 | 8 | 8'h0000009c | RW | adcpowmindbm |  | 156 | 0x9c | 39936
|  | 0 | 7 | 8 | 8'h00000000 | RW | adcpowbiasqdbm |  | 0 | 0x0 | 0
| 39C |  |  | 32 | 32'h00000000 |  | RWNXAGCDSP2 |  |  | 0x0 | 0
|  | 24 | 31 | 8 | 8'h00000000 | RO | Reserved |  | 0 | 0x0 | 0
|  | 16 | 23 | 8 | 8'h00000000 | RW | inbdpow40sbiasqdb |  | 0 | 0x0 | 0
|  | 8 | 15 | 8 | 8'h00000000 | RW | inbdpow20sbiasqdb |  | 0 | 0x0 | 0
|  | 0 | 7 | 8 | 8'h00000000 | RW | inbdpow20pbiasqdb |  | 0 | 0x0 | 0
| 3A0 |  |  | 32 | 32'h0bf3109c |  | RWNXAGCDSP3 |  |  | 0xbf3109c | 200478876
|  | 28 | 31 | 4 | 4'h00000000 | RO | Reserved |  | 0 | 0x0 | 0
|  | 20 | 27 | 8 | 8'h000000bf | RW | inbdpowmindbv |  | 191 | 0xbf | 200278016
|  | 18 | 19 | 2 | 2'h00000000 | RO | Reserved |  | 0 | 0x0 | 0
|  | 16 | 17 | 2 | 2'h00000003 | RW | inbdrnd |  | 3 | 0x3 | 196608
|  | 13 | 15 | 3 | 3'h00000000 | RO | Reserved |  | 0 | 0x0 | 0
|  | 12 | 12 | 1 | 1'h00000001 | RW | inbdacifilteren |  | 1 | 0x1 | 4096
|  | 8 | 11 | 4 | 4'h00000000 | RO | Reserved |  | 0 | 0x0 | 0
|  | 0 | 7 | 8 | 8'h0000009c | RW | inbdpowmindbm |  | 156 | 0x9c | 156
| 3A4 |  |  | 32 | 32'h00000202 |  | RWNXAGCDSP4 |  |  | 0x202 | 514
|  | 16 | 31 | 16 | 16'h00000000 | RO | Reserved |  | 0 | 0x0 | 0
|  | 8 | 15 | 8 | 8'h00000002 | RW | fe40gain |  | 2 | 0x2 | 512
|  | 0 | 7 | 8 | 8'h00000002 | RW | fe20gain |  | 2 | 0x2 | 2
| 3A8 |  |  | 32 | 32'h00550909 |  | RWNXAGCCCA0 |  |  | 0x550909 | 5572873
|  | 23 | 31 | 9 | 9'h00000000 | RO | Reserved |  | 0 | 0x0 | 0
|  | 20 | 22 | 3 | 3'h00000005 | RW | delccarampdntap |  | 5 | 0x5 | 5242880
|  | 19 | 19 | 1 | 1'h00000000 | RO | Reserved |  | 0 | 0x0 | 0
|  | 16 | 18 | 3 | 3'h00000005 | RW | delccarampuptap |  | 5 | 0x5 | 327680
|  | 14 | 15 | 2 | 2'h00000000 | RO | Reserved |  | 0 | 0x0 | 0
|  | 8 | 13 | 6 | 6'h00000009 | RW | ccadetrampdn |  | 9 | 0x9 | 2304
|  | 6 | 7 | 2 | 2'h00000000 | RO | Reserved |  | 0 | 0x0 | 0
|  | 0 | 5 | 6 | 6'h00000009 | RW | ccadetrampup |  | 9 | 0x9 | 9
| 3AC |  |  | 32 | 32'h1b5bf3c2 |  | RWNXAGCCCA1 |  |  | 0x1b5bf3c2 | 459011010
|  | 29 | 31 | 3 | 3'h00000000 | RO | Reserved |  | 0 | 0x0 | 0
|  | 20 | 28 | 9 | 9'h000001b5 | RW | inbdcca20ppowmindbm |  | 437 | 0x1b5 | 458227712
|  | 12 | 19 | 8 | 8'h000000bf | RW | cca20pfallthrdbm |  | 191 | 0xbf | 782336
|  | 10 | 11 | 2 | 2'h00000000 | RO | Reserved |  | 0 | 0x0 | 0
|  | 9 | 9 | 1 | 1'h00000001 | RW | disccaen |  | 1 | 0x1 | 512
|  | 8 | 8 | 1 | 1'h00000001 | RW | satccaen |  | 1 | 0x1 | 256
|  | 0 | 7 | 8 | 8'h000000c2 | RW | cca20prisethrdbm |  | 194 | 0xc2 | 194
| 3B0 |  |  | 32 | 32'haaaa0377 |  | RWNXAGCCCACTRL |  |  | 0xaaaa0377 | 2863268727
|  | 28 | 31 | 4 | 4'h0000000a | RW | ccaflag3ctrl |  | 10 | 0xa | 2684354560
|  | 24 | 27 | 4 | 4'h0000000a | RW | ccaflag2ctrl |  | 10 | 0xa | 167772160
|  | 20 | 23 | 4 | 4'h0000000a | RW | ccaflag1ctrl |  | 10 | 0xa | 10485760
|  | 16 | 19 | 4 | 4'h0000000a | RW | ccaflag0ctrl |  | 10 | 0xa | 655360
|  | 14 | 15 | 2 | 2'h00000000 | RW | antselcca40s |  | 0 | 0x0 | 0
|  | 12 | 13 | 2 | 2'h00000000 | RW | antselcca20s |  | 0 | 0x0 | 0
|  | 10 | 11 | 2 | 2'h00000000 | RO | Reserved |  | 0 | 0x0 | 0
|  | 9 | 9 | 1 | 1'h00000001 | RW | ccademod |  | 1 | 0x1 | 512
|  | 8 | 8 | 1 | 1'h00000001 | RW | ccacsen |  | 1 | 0x1 | 256
|  | 7 | 7 | 1 | 1'h00000000 | RO | Reserved |  | 0 | 0x0 | 0
|  | 4 | 6 | 3 | 3'h00000007 | RW | ccarampuden |  | 7 | 0x7 | 112
|  | 3 | 3 | 1 | 1'h00000000 | RO | Reserved |  | 0 | 0x0 | 0
|  | 0 | 2 | 3 | 3'h00000007 | RW | ccaenergyen |  | 7 | 0x7 | 7
| 3B4 |  |  | 32 | 32'h00d406fe |  | RWNXAGCCCASTATE0 |  |  | 0xd406fe | 13895422
|  | 27 | 31 | 5 | 5'h00000000 | RO | Reserved |  | 0 | 0x0 | 0
|  | 16 | 26 | 11 | 11'h000000d4 | RW | rxstatecca20ssel |  | 212 | 0xd4 | 13893632
|  | 11 | 15 | 5 | 5'h00000000 | RO | Reserved |  | 0 | 0x0 | 0
|  | 0 | 10 | 11 | 11'h000006fe | RW | rxstatecca20psel |  | 1790 | 0x6fe | 1790
| 3B8 |  |  | 32 | 32'h00000080 |  | RWNXAGCCCASTATE1 |  |  | 0x80 | 128
|  | 11 | 31 | 21 | 21'h00000000 | RO | Reserved |  | 0 | 0x0 | 0
|  | 0 | 10 | 11 | 11'h00000080 | RW | rxstatecca40ssel |  | 128 | 0x80 | 128
| 3BC |  |  | 32 | 32'h00088b80 |  | RWNXAGCCCATIMEOUT |  |  | 0x88b80 | 560000
|  | 0 | 31 | 32 | 32'h00088b80 | RW | ccatimeout |  | 560000 | 0x88b80 | 560000
| 3C0 |  |  | 32 | 32'h2828b0c4 |  | RWNXAGCCOMP0 |  |  | 0x2828b0c4 | 673755332
|  | 24 | 31 | 8 | 8'h00000028 | RW | idinbdpowgapdnqdbm |  | 40 | 0x28 | 671088640
|  | 16 | 23 | 8 | 8'h00000028 | RW | idinbdpowgapupqdbm |  | 40 | 0x28 | 2621440
|  | 8 | 15 | 8 | 8'h000000b0 | RW | inbdpowinfthrdbm |  | 176 | 0xb0 | 45056
|  | 0 | 7 | 8 | 8'h000000c4 | RW | inbdpowsupthrdbm |  | 196 | 0xc4 | 196
| 3C4 |  |  | 32 | 32'hddf0bfba |  | RWNXAGCCOMP1 |  |  | 0xddf0bfba | 3723542458
|  | 24 | 31 | 8 | 8'h000000dd | RW | adcpowinfthrdbv |  | 221 | 0xdd | 3707764736
|  | 16 | 23 | 8 | 8'h000000f0 | RW | adcpowsupthrdbv |  | 240 | 0xf0 | 15728640
|  | 8 | 15 | 8 | 8'h000000bf | RW | adcpowinfthrdbm |  | 191 | 0xbf | 48896
|  | 0 | 7 | 8 | 8'h000000ba | RW | adcpowsupthrdbm |  | 186 | 0xba | 186
| 3C8 |  |  | 32 | 32'h00000000 |  | RWNXAGCRADAR |  |  | 0x0 | 0
|  | 30 | 31 | 2 | 2'h00000000 | RO | Reserved |  | 0 | 0x0 | 0
|  | 28 | 29 | 2 | 2'h00000000 | RW | antselradar |  | 0 | 0x0 | 0
|  | 24 | 27 | 4 | 4'h00000000 | RW | freqsinggap |  | 0 | 0x0 | 0
|  | 16 | 23 | 8 | 8'h00000000 | RW | freqsing |  | 0 | 0x0 | 0
|  | 12 | 15 | 4 | 4'h00000000 | RO | Reserved |  | 0 | 0x0 | 0
|  | 8 | 11 | 4 | 4'h00000000 | RW | fomsinggap |  | 0 | 0x0 | 0
|  | 0 | 7 | 8 | 8'h00000000 | RW | fomsing |  | 0 | 0x0 | 0
| 3CC |  |  | 32 | 32'h00030008 |  | RWNXAGCRADARTIM |  |  | 0x30008 | 196616
|  | 31 | 31 | 1 | 1'h00000000 | W1S | pulsetimerclear |  | 0 | 0x0 | 0
|  | 19 | 30 | 12 | 12'h00000000 | RO | Reserved |  | 0 | 0x0 | 0
|  | 16 | 18 | 3 | 3'h00000003 | RW | pulseirqfifothr |  | 3 | 0x3 | 196608
|  | 8 | 15 | 8 | 8'h00000000 | RO | Reserved |  | 0 | 0x0 | 0
|  | 0 | 7 | 8 | 8'h00000008 | RW | pulseirqtimeout |  | 8 | 0x8 | 8
| 3D0 |  |  | 32 | 32'h00080000 |  | RWNXAGCDCCOMPRADAR |  |  | 0x80000 | 524288
|  | 30 | 31 | 2 | 2'h00000000 | RO | Reserved |  | 0 | 0x0 | 0
|  | 28 | 29 | 2 | 2'h00000000 | RW | dcradartype |  | 0 | 0x0 | 0
|  | 23 | 27 | 5 | 5'h00000000 | RO | Reserved |  | 0 | 0x0 | 0
|  | 16 | 22 | 7 | 7'h00000008 | RW | dcradarholdtime50ns |  | 8 | 0x8 | 524288
|  | 15 | 15 | 1 | 1'h00000000 | RO | Reserved |  | 0 | 0x0 | 0
|  | 8 | 14 | 7 | 7'h00000000 | RW | dcradarzerotime50ns |  | 0 | 0x0 | 0
|  | 0 | 7 | 8 | 8'h00000000 | RO | Reserved |  | 0 | 0x0 | 0
| 3D4 |  |  | 32 | 32'h1b0b50b8 |  | RWNXAGCCCA2 |  |  | 0x1b0b50b8 | 453726392
|  | 29 | 31 | 3 | 3'h00000000 | RO | Reserved |  | 0 | 0x0 | 0
|  | 20 | 28 | 9 | 9'h000001b0 | RW | inbdcca20spowmindbm |  | 432 | 0x1b0 | 452984832
|  | 12 | 19 | 8 | 8'h000000b5 | RW | cca20sfallthrdbm |  | 181 | 0xb5 | 741376
|  | 8 | 11 | 4 | 4'h00000000 | RO | Reserved |  | 0 | 0x0 | 0
|  | 0 | 7 | 8 | 8'h000000b8 | RW | cca20srisethrdbm |  | 184 | 0xb8 | 184
| 3D8 |  |  | 32 | 32'h1b0b50b8 |  | RWNXAGCCCA3 |  |  | 0x1b0b50b8 | 453726392
|  | 29 | 31 | 3 | 3'h00000000 | RO | Reserved |  | 0 | 0x0 | 0
|  | 20 | 28 | 9 | 9'h000001b0 | RW | inbdcca40spowmindbm |  | 432 | 0x1b0 | 452984832
|  | 12 | 19 | 8 | 8'h000000b5 | RW | cca40sfallthrdbm |  | 181 | 0xb5 | 741376
|  | 8 | 11 | 4 | 4'h00000000 | RO | Reserved |  | 0 | 0x0 | 0
|  | 0 | 7 | 8 | 8'h000000b8 | RW | cca40srisethrdbm |  | 184 | 0xb8 | 184
| 3DC |  |  | 32 | 32'h00000000 |  | RWNXRSSIOFFSET |  |  | 0x0 | 0
|  | 10 | 31 | 22 | 22'h00000000 | RO | Reserved |  | 0 | 0x0 | 0
|  | 0 | 9 | 10 | 10'h00000000 | RW | rssioffset |  | 0 | 0x0 | 0
| 414 |  |  | 32 | 32'h00000000 |  | RWNXMACINTEN |  |  | 0x0 | 0
|  | 13 | 31 | 19 | 19'h00000000 | RO | Reserved |  | 0 | 0x0 | 0
|  | 12 | 12 | 1 | 1'h00000000 | RW | irqmacradardeten |  | 0 | 0x0 | 0
|  | 9 | 11 | 3 | 3'h00000000 | RO | Reserved |  | 0 | 0x0 | 0
|  | 8 | 8 | 1 | 1'h00000000 | RW | irqmacccatimeouten |  | 0 | 0x0 | 0
|  | 0 | 7 | 8 | 8'h00000000 | RO | Reserved |  | 0 | 0x0 | 0
| 418 |  |  | 32 | 32'h00000000 |  | RWNXMACINTSTATRAW |  |  | 0x0 | 0
|  | 13 | 31 | 19 | 19'h00000000 | RO | Reserved |  | 0 | 0x0 | 0
|  | 12 | 12 | 1 | 1'h00000000 | RO | irqmacradardetraw |  | 0 | 0x0 | 0
|  | 9 | 11 | 3 | 3'h00000000 | RO | Reserved |  | 0 | 0x0 | 0
|  | 8 | 8 | 1 | 1'h00000000 | RO | irqmacccatimeoutraw |  | 0 | 0x0 | 0
|  | 0 | 7 | 8 | 8'h00000000 | RO | Reserved |  | 0 | 0x0 | 0
| 41C |  |  | 32 | 32'h00000000 |  | RWNXMACINTSTATMASKED |  |  | 0x0 | 0
|  | 13 | 31 | 19 | 19'h00000000 | RO | Reserved |  | 0 | 0x0 | 0
|  | 12 | 12 | 1 | 1'h00000000 | RO | irqmacradardetmasked |  | 0 | 0x0 | 0
|  | 9 | 11 | 3 | 3'h00000000 | RO | Reserved |  | 0 | 0x0 | 0
|  | 8 | 8 | 1 | 1'h00000000 | RO | irqmacccatimeoutmasked |  | 0 | 0x0 | 0
|  | 0 | 7 | 8 | 8'h00000000 | RO | Reserved |  | 0 | 0x0 | 0
| 420 |  |  | 32 | 32'h00000000 |  | RWNXMACINTACK |  |  | 0x0 | 0
|  | 13 | 31 | 19 | 19'h00000000 | RO | Reserved |  | 0 | 0x0 | 0
|  | 12 | 12 | 1 | 1'h00000000 | W1C | irqmacradardetack |  | 0 | 0x0 | 0
|  | 9 | 11 | 3 | 3'h00000000 | RO | Reserved |  | 0 | 0x0 | 0
|  | 8 | 8 | 1 | 1'h00000000 | W1C | irqmacccatimeoutack |  | 0 | 0x0 | 0
|  | 0 | 7 | 8 | 8'h00000000 | RO | Reserved |  | 0 | 0x0 | 0
| 424 |  |  | 32 | 32'h00000000 |  | RWNXMACINTGEN |  |  | 0x0 | 0
|  | 13 | 31 | 19 | 19'h00000000 | RO | Reserved |  | 0 | 0x0 | 0
|  | 12 | 12 | 1 | 1'h00000000 | W1S | irqmacradardetgen |  | 0 | 0x0 | 0
|  | 9 | 11 | 3 | 3'h00000000 | RO | Reserved |  | 0 | 0x0 | 0
|  | 8 | 8 | 1 | 1'h00000000 | W1S | irqmacccatimeoutgen |  | 0 | 0x0 | 0
|  | 0 | 7 | 8 | 8'h00000000 | RO | Reserved |  | 0 | 0x0 | 0
| 500 |  |  | 32 | 32'h00041010 |  | RWNXFEDSSSCCKCNTL |  |  | 0x41010 | 266256
|  | 19 | 31 | 13 | 13'h00000000 | RO | Reserved |  | 0 | 0x0 | 0
|  | 16 | 18 | 3 | 3'h00000004 | RW | rxshift4044 |  | 4 | 0x4 | 262144
|  | 14 | 15 | 2 | 2'h00000000 | RO | Reserved |  | 0 | 0x0 | 0
|  | 12 | 13 | 2 | 2'h00000001 | RW | txshift4044 |  | 1 | 0x1 | 4096
|  | 7 | 11 | 5 | 5'h00000000 | RO | Reserved |  | 0 | 0x0 | 0
|  | 5 | 6 | 2 | 2'h00000000 | RW | brxpathselreg |  | 0 | 0x0 | 0
|  | 4 | 4 | 1 | 1'h00000001 | RW | rxpathselfromreg |  | 1 | 0x1 | 16
|  | 0 | 3 | 4 | 4'h00000000 | RO | Reserved |  | 0 | 0x0 | 0

## WiFi_RC
Address (Hex) | Sub-Addr (Hex) | Start Bit | End Bit | Bit Width | Default Value | R/W Property | Register Name | Register Description | Reset Value(Dec) | Reset Value(Hex) | Reset Value(Sum) | ADDRWIDTH
| 000 |  |  | 32 | 32'h00000010 |  | STATIC_CFG |  |  | 0x10 | 16
|  | 28 | 31 | 4 | 4'h00000000 | RW | hw_prescaler |  | 0 | 0x0 | 0
|  | 25 | 27 | 3 | 3'h00000000 | RO | Reserved |  | 0 | 0x0 | 0
|  | 24 | 24 | 1 | 1'h00000000 | RW | auto_tx_gain_en |  | 0 | 0x0 | 0
|  | 21 | 23 | 3 | 3'h00000000 | RO | Reserved |  | 0 | 0x0 | 0
|  | 20 | 20 | 1 | 1'h00000000 | RW | rf_force_txon |  | 0 | 0x0 | 0
|  | 17 | 19 | 3 | 3'h00000000 | RO | Reserved |  | 0 | 0x0 | 0
|  | 16 | 16 | 1 | 1'h00000000 | RW | rf_testmode |  | 0 | 0x0 | 0
|  | 9 | 15 | 7 | 7'h00000000 | RO | Reserved |  | 0 | 0x0 | 0
|  | 8 | 8 | 1 | 1'h00000000 | RW | rf_sel_2g4 |  | 0 | 0x0 | 0
|  | 5 | 7 | 3 | 3'h00000000 | RO | Reserved |  | 0 | 0x0 | 0
|  | 4 | 4 | 1 | 1'h00000001 | RW | sameantctrl |  | 1 | 0x1 | 16
|  | 1 | 3 | 3 | 3'h00000000 | RO | Reserved |  | 0 | 0x0 | 0
|  | 0 | 0 | 1 | 1'h00000000 | RW | rf_reset_n |  | 0 | 0x0 | 0
| 004 |  |  | 32 | 32'h00000000 |  | SW_CTRL |  |  | 0x0 | 0
|  | 28 | 31 | 4 | 4'h00000000 | RW | sw_prescaler |  | 0 | 0x0 | 0
|  | 27 | 27 | 1 | 1'h00000000 | RW | start_done |  | 0 | 0x0 | 0
|  | 26 | 26 | 1 | 1'h00000000 | RW | readnotwrite |  | 0 | 0x0 | 0
|  | 16 | 25 | 10 | 10'h00000000 | RW | address |  | 0 | 0x0 | 0
|  | 0 | 15 | 16 | 16'h00000000 | RW | data |  | 0 | 0x0 | 0
| 008 |  |  | 32 | 32'h00043121 |  | HW_TRX0_MODE |  |  | 0x43121 | 274721
|  | 20 | 31 | 12 | 12'h00000000 | RO | Reserved |  | 0 | 0x0 | 0
|  | 16 | 19 | 4 | 4'h00000004 | RW | tx0pamode |  | 4 | 0x4 | 262144
|  | 12 | 15 | 4 | 4'h00000003 | RW | tx0mode |  | 3 | 0x3 | 12288
|  | 8 | 11 | 4 | 4'h00000001 | RW | tx0lomode |  | 1 | 0x1 | 256
|  | 4 | 7 | 4 | 4'h00000002 | RW | rx0mode |  | 2 | 0x2 | 32
|  | 0 | 3 | 4 | 4'h00000001 | RW | rx0lomode |  | 1 | 0x1 | 1
| 00C |  |  | 32 | 32'h00043121 |  | HW_TRX1_MODE |  |  | 0x43121 | 274721
|  | 20 | 31 | 12 | 12'h00000000 | RO | Reserved |  | 0 | 0x0 | 0
|  | 16 | 19 | 4 | 4'h00000004 | RW | tx1pamode |  | 4 | 0x4 | 262144
|  | 12 | 15 | 4 | 4'h00000003 | RW | tx1mode |  | 3 | 0x3 | 12288
|  | 8 | 11 | 4 | 4'h00000001 | RW | tx1lomode |  | 1 | 0x1 | 256
|  | 4 | 7 | 4 | 4'h00000002 | RW | rx1mode |  | 2 | 0x2 | 32
|  | 0 | 3 | 4 | 4'h00000001 | RW | rx1lomode |  | 1 | 0x1 | 1
| 010 |  |  | 32 | 32'h00263063 |  | HW_TX_GAIN_SPI_ADDR |  |  | 0x263063 | 2502755
|  | 28 | 31 | 4 | 4'h00000000 | RW | tx1gainoffset |  | 0 | 0x0 | 0
|  | 24 | 27 | 4 | 4'h00000000 | RW | tx0gainoffset |  | 0 | 0x0 | 0
|  | 22 | 23 | 2 | 2'h00000000 | RO | Reserved |  | 0 | 0x0 | 0
|  | 12 | 21 | 10 | 10'h00000263 | RW | tx1gainaddr |  | 611 | 0x263 | 2502656
|  | 10 | 11 | 2 | 2'h00000000 | RO | Reserved |  | 0 | 0x0 | 0
|  | 0 | 9 | 10 | 10'h00000063 | RW | tx0gainaddr |  | 99 | 0x63 | 99
| 014 |  |  | 32 | 32'h00260060 |  | HW_RX_GAIN_SPI_ADDR |  |  | 0x260060 | 2490464
|  | 22 | 31 | 10 | 10'h00000000 | RO | Reserved |  | 0 | 0x0 | 0
|  | 12 | 21 | 10 | 10'h00000260 | RW | rx1gainaddr |  | 608 | 0x260 | 2490368
|  | 10 | 11 | 2 | 2'h00000000 | RO | Reserved |  | 0 | 0x0 | 0
|  | 0 | 9 | 10 | 10'h00000060 | RW | rx0gainaddr |  | 96 | 0x60 | 96
| 018 |  |  | 32 | 32'h00050050 |  | HW_RX_DELAY |  |  | 0x50050 | 327760
|  | 26 | 31 | 6 | 6'h00000000 | RO | Reserved |  | 0 | 0x0 | 0
|  | 16 | 25 | 10 | 10'h00000005 | RW | rxon_2_lo_delay |  | 5 | 0x5 | 327680
|  | 10 | 15 | 6 | 6'h00000000 | RO | Reserved |  | 0 | 0x0 | 0
|  | 0 | 9 | 10 | 10'h00000050 | RW | lo_2_rxon_delay |  | 80 | 0x50 | 80
| 01C |  |  | 32 | 32'h00050050 |  | HW_TX_DELAY |  |  | 0x50050 | 327760
|  | 26 | 31 | 6 | 6'h00000000 | RO | Reserved |  | 0 | 0x0 | 0
|  | 16 | 25 | 10 | 10'h00000005 | RW | txon_2_lo_delay |  | 5 | 0x5 | 327680
|  | 10 | 15 | 6 | 6'h00000000 | RO | Reserved |  | 0 | 0x0 | 0
|  | 0 | 9 | 10 | 10'h00000050 | RW | lo_2_txon_delay |  | 80 | 0x50 | 80
| 020 |  |  | 32 | 32'h00050050 |  | HW_PA_DELAY |  |  | 0x50050 | 327760
|  | 26 | 31 | 6 | 6'h00000000 | RO | Reserved |  | 0 | 0x0 | 0
|  | 16 | 25 | 10 | 10'h00000005 | RW | paoff_delay |  | 5 | 0x5 | 327680
|  | 10 | 15 | 6 | 6'h00000000 | RO | Reserved |  | 0 | 0x0 | 0
|  | 0 | 9 | 10 | 10'h00000050 | RW | paon_delay |  | 80 | 0x50 | 80
| 024 |  |  | 32 | 32'h00000000 |  | HW_RX2TX_DELAY |  |  | 0x0 | 0
|  | 10 | 31 | 22 | 22'h00000000 | RO | Reserved |  | 0 | 0x0 | 0
|  | 0 | 9 | 10 | 10'h00000000 | RW | rx2txon_delay |  | 0 | 0x0 | 0
| 028 |  |  | 32 | 32'h00000050 |  | EXTPA_SEQ_ON_DELAY |  |  | 0x50 | 80
|  | 16 | 31 | 16 | 16'h00000000 | RO | Reserved |  | 0 | 0x0 | 0
|  | 8 | 15 | 8 | 8'h00000000 | RW | extpa1_seq_on_delay |  | 0 | 0x0 | 0
|  | 0 | 7 | 8 | 8'h00000050 | RW | extpa0_seq_on_delay |  | 80 | 0x50 | 80
| 02C |  |  | 32 | 32'h00000008 |  | EXTPA_SEQ_OFF_DELAY |  |  | 0x8 | 8
|  | 16 | 31 | 16 | 16'h00000000 | RO | Reserved |  | 0 | 0x0 | 0
|  | 8 | 15 | 8 | 8'h00000000 | RW | extpa1_seq_off_delay |  | 0 | 0x0 | 0
|  | 0 | 7 | 8 | 8'h00000008 | RW | extpa0_seq_off_delay |  | 8 | 0x8 | 8
| 030 |  |  | 32 | 32'h00a00000 |  | TXSWITCH_ONOFF_DELAY |  |  | 0xa00000 | 10485760
|  | 26 | 31 | 6 | 6'h00000000 | RO | Reserved |  | 0 | 0x0 | 0
|  | 16 | 25 | 10 | 10'h000000a0 | RW | txswitch_off_delay |  | 160 | 0xa0 | 10485760
|  | 10 | 15 | 6 | 6'h00000000 | RO | Reserved |  | 0 | 0x0 | 0
|  | 0 | 9 | 10 | 10'h00000000 | RW | txswitch_on_delay |  | 0 | 0x0 | 0
| 034 |  |  | 32 | 32'h0000001a |  | SPI_RD_DELAY |  |  | 0x1a | 26
|  | 6 | 31 | 26 | 26'h00000000 | RO | Reserved |  | 0 | 0x0 | 0
|  | 0 | 5 | 6 | 6'h0000001a | RW | spi_rd_delay |  | 26 | 0x1a | 26
| 038 |  |  | 32 | 32'h00000000 |  | STATUS |  |  | 0x0 | 0
|  | 3 | 31 | 29 | 29'h00000000 | RO | Reserved |  | 0 | 0x0 | 0
|  | 0 | 2 | 3 | 3'h00000000 | RO | rc_state |  | 0 | 0x0 | 0
| 03C |  |  | 32 | 32'h00420003 |  | HW_RX_AGCGAINREF |  |  | 0x420003 | 4325379
|  | 23 | 31 | 9 | 9'h00000000 | RO | Reserved |  | 0 | 0x0 | 0
|  | 16 | 22 | 7 | 7'h00000042 | RW | rxagcgainindmax |  | 66 | 0x42 | 4325376
|  | 7 | 15 | 9 | 9'h00000000 | RO | Reserved |  | 0 | 0x0 | 0
|  | 0 | 6 | 7 | 7'h00000003 | RW | rxagcgainindmin |  | 3 | 0x3 | 3

## WiFi_MACBYPASS
Address (Hex) | Sub-Addr (Hex) | Start Bit | End Bit | Bit Width | Default Value | R/W Property | Register Name | Register Description | Reset Value(Dec) | Reset Value(Hex) | Reset Value(Sum) | ADDRWIDTH
| 000 |  |  | 32 | 32'h00000000 |  | CTRL |  |  | 0x0 | 0
|  | 31 | 31 | 1 | 1'h00000000 | RO | tx_done |  | 0 | 0x0 | 0
|  | 10 | 30 | 21 | 21'h00000000 | RO | Reserved |  | 0 | 0x0 | 0
|  | 8 | 9 | 2 | 2'h00000000 | RW | mode |  | 0 | 0x0 | 0
|  | 5 | 7 | 3 | 3'h00000000 | RO | Reserved |  | 0 | 0x0 | 0
|  | 4 | 4 | 1 | 1'h00000000 | W1C | clear_stat |  | 0 | 0x0 | 0
|  | 3 | 3 | 1 | 1'h00000000 | RO | Reserved |  | 0 | 0x0 | 0
|  | 2 | 2 | 1 | 1'h00000000 | RW | defkeeprfon |  | 0 | 0x0 | 0
|  | 1 | 1 | 1 | 1'h00000000 | RW | defrxreq |  | 0 | 0x0 | 0
|  | 0 | 0 | 1 | 1'h00000000 | RW | bypass |  | 0 | 0x0 | 0
| 004 |  |  | 32 | 32'h00000000 |  | PAYLOAD |  |  | 0x0 | 0
|  | 20 | 31 | 12 | 12'h00000000 | RO | Reserved |  | 0 | 0x0 | 0
|  | 16 | 19 | 4 | 4'h00000000 | RW | payload_tx |  | 0 | 0x0 | 0
|  | 4 | 15 | 12 | 12'h00000000 | RO | Reserved |  | 0 | 0x0 | 0
|  | 0 | 3 | 4 | 4'h00000000 | RW | payload_rx |  | 0 | 0x0 | 0
| 008 |  |  | 32 | 32'h00000000 |  | TRIGGER |  |  | 0x0 | 0
|  | 8 | 31 | 24 | 24'h00000000 | RO | Reserved |  | 0 | 0x0 | 0
|  | 4 | 7 | 4 | 4'h00000000 | RW | trigger1 |  | 0 | 0x0 | 0
|  | 0 | 3 | 4 | 4'h00000000 | RW | trigger0 |  | 0 | 0x0 | 0
| 00C |  |  | 32 | 32'h00000000 |  | CLKEN |  |  | 0x0 | 0
|  | 1 | 31 | 31 | 31'h00000000 | RO | Reserved |  | 0 | 0x0 | 0
|  | 0 | 0 | 1 | 1'h00000000 | RW | clken |  | 0 | 0x0 | 0
| 010 |  |  | 32 | 32'h00000000 |  | FRAMEPERBURST |  |  | 0x0 | 0
|  | 16 | 31 | 16 | 16'h00000000 | RO | Reserved |  | 0 | 0x0 | 0
|  | 0 | 15 | 16 | 16'h00000000 | RW | nframe |  | 0 | 0x0 | 0
| 048 |  |  | 32 | 32'h00000000 |  | INTERFRAME_DELAY |  |  | 0x0 | 0
|  | 20 | 31 | 12 | 12'h00000000 | RO | Reserved |  | 0 | 0x0 | 0
|  | 0 | 19 | 20 | 20'h00000000 | RW | interframe_delay |  | 0 | 0x0 | 0
| 080 |  |  | 32 | 32'h00000000 |  | STAT_FRAME_OK |  |  | 0x0 | 0
|  | 0 | 31 | 32 | 32'h00000000 | RO | stat_frame_ok |  | 0 | 0x0 | 0
| 084 |  |  | 32 | 32'h00000000 |  | STAT_FRAME_BAD |  |  | 0x0 | 0
|  | 0 | 31 | 32 | 32'h00000000 | RO | stat_frame_bad |  | 0 | 0x0 | 0
| 088 |  |  | 32 | 32'h00000000 |  | STAT_RXEND |  |  | 0x0 | 0
|  | 0 | 31 | 32 | 32'h00000000 | RO | stat_frame_rxend |  | 0 | 0x0 | 0
| 08C |  |  | 32 | 32'h00000000 |  | STAT_RXERROR |  |  | 0x0 | 0
|  | 0 | 31 | 32 | 32'h00000000 | RO | stat_frame_rxerror |  | 0 | 0x0 | 0
| 090 |  |  | 32 | 32'h00000000 |  | STAT_EVM |  |  | 0x0 | 0
|  | 24 | 31 | 8 | 8'h00000000 | RO | evm3 |  | 0 | 0x0 | 0
|  | 16 | 23 | 8 | 8'h00000000 | RO | evm2 |  | 0 | 0x0 | 0
|  | 8 | 15 | 8 | 8'h00000000 | RO | evm1 |  | 0 | 0x0 | 0
|  | 0 | 7 | 8 | 8'h00000000 | RO | evm0 |  | 0 | 0x0 | 0
| 094 |  |  | 32 | 32'h00000000 |  | STAT_RSSI |  |  | 0x0 | 0
|  | 16 | 31 | 16 | 16'h00000000 | RO | Reserved |  | 0 | 0x0 | 0
|  | 8 | 15 | 8 | 8'h00000000 | RO | rssi |  | 0 | 0x0 | 0
|  | 0 | 7 | 8 | 8'h00000000 | RO | leg_rssi |  | 0 | 0x0 | 0
| 098 |  |  | 32 | 32'h00000000 |  | STAT_PHYERR |  |  | 0x0 | 0
|  | 0 | 31 | 32 | 32'h00000000 | RO | stat_phyerr |  | 0 | 0x0 | 0
| 0A0 |  |  | 32 | 32'h00000000 |  | INT_CTRL |  |  | 0x0 | 0
|  | 17 | 31 | 15 | 15'h00000000 | RO | Reserved |  | 0 | 0x0 | 0
|  | 16 | 16 | 1 | 1'h00000000 | RW | rxv_lock_en |  | 0 | 0x0 | 0
|  | 4 | 15 | 12 | 12'h00000000 | RO | Reserved |  | 0 | 0x0 | 0
|  | 3 | 3 | 1 | 1'h00000000 | RW | interrupt3_en |  | 0 | 0x0 | 0
|  | 2 | 2 | 1 | 1'h00000000 | RW | interrupt2_en |  | 0 | 0x0 | 0
|  | 1 | 1 | 1 | 1'h00000000 | RW | interrupt1_en |  | 0 | 0x0 | 0
|  | 0 | 0 | 1 | 1'h00000000 | RW | interrupt0_en |  | 0 | 0x0 | 0
| 0A4 |  |  | 32 | 32'h00000000 |  | INT_GENERATION |  |  | 0x0 | 0
|  | 24 | 31 | 8 | 8'h00000000 | RW | int3_gen |  | 0 | 0x0 | 0
|  | 16 | 23 | 8 | 8'h00000000 | RW | int2_gen |  | 0 | 0x0 | 0
|  | 8 | 15 | 8 | 8'h00000000 | RW | int1_gen |  | 0 | 0x0 | 0
|  | 0 | 7 | 8 | 8'h00000000 | RW | int0_gen |  | 0 | 0x0 | 0
| 0A8 |  |  | 32 | 32'h00000000 |  | INT_STAT_RAW |  |  | 0x0 | 0
|  | 17 | 31 | 15 | 15'h00000000 | RO | Reserved |  | 0 | 0x0 | 0
|  | 16 | 16 | 1 | 1'h00000000 | RO | rxv_lock_state |  | 0 | 0x0 | 0
|  | 4 | 15 | 12 | 12'h00000000 | RO | Reserved |  | 0 | 0x0 | 0
|  | 3 | 3 | 1 | 1'h00000000 | RO | int3_state |  | 0 | 0x0 | 0
|  | 2 | 2 | 1 | 1'h00000000 | RO | int2_state |  | 0 | 0x0 | 0
|  | 1 | 1 | 1 | 1'h00000000 | RO | int1_state |  | 0 | 0x0 | 0
|  | 0 | 0 | 1 | 1'h00000000 | RO | int0_state |  | 0 | 0x0 | 0
| 0AC |  |  | 32 | 32'h00000000 |  | INT_STAT_ACK |  |  | 0x0 | 0
|  | 17 | 31 | 15 | 15'h00000000 | RO | Reserved |  | 0 | 0x0 | 0
|  | 16 | 16 | 1 | 1'h00000000 | W1C | rxv_lock_release |  | 0 | 0x0 | 0
|  | 4 | 15 | 12 | 12'h00000000 | RO | Reserved |  | 0 | 0x0 | 0
|  | 3 | 3 | 1 | 1'h00000000 | W1C | int3_ack |  | 0 | 0x0 | 0
|  | 2 | 2 | 1 | 1'h00000000 | W1C | int2_ack |  | 0 | 0x0 | 0
|  | 1 | 1 | 1 | 1'h00000000 | W1C | int1_ack |  | 0 | 0x0 | 0
|  | 0 | 0 | 1 | 1'h00000000 | W1C | int0_ack |  | 0 | 0x0 | 0
| 0B0 |  |  | 32 | 32'h00000000 |  | INT_RXV0 |  |  | 0x0 | 0
|  | 24 | 31 | 8 | 8'h00000000 | RO | rxv3 |  | 0 | 0x0 | 0
|  | 16 | 23 | 8 | 8'h00000000 | RO | rxv2 |  | 0 | 0x0 | 0
|  | 8 | 15 | 8 | 8'h00000000 | RO | rxv1 |  | 0 | 0x0 | 0
|  | 0 | 7 | 8 | 8'h00000000 | RO | rxv0 |  | 0 | 0x0 | 0
| 0B4 |  |  | 32 | 32'h00000000 |  | INT_RXV4 |  |  | 0x0 | 0
|  | 24 | 31 | 8 | 8'h00000000 | RO | rxv7 |  | 0 | 0x0 | 0
|  | 16 | 23 | 8 | 8'h00000000 | RO | rxv6 |  | 0 | 0x0 | 0
|  | 8 | 15 | 8 | 8'h00000000 | RO | rxv5 |  | 0 | 0x0 | 0
|  | 0 | 7 | 8 | 8'h00000000 | RO | rxv4 |  | 0 | 0x0 | 0
| 0B8 |  |  | 32 | 32'h00000000 |  | INT_RXV8 |  |  | 0x0 | 0
|  | 24 | 31 | 8 | 8'h00000000 | RO | rxv11 |  | 0 | 0x0 | 0
|  | 16 | 23 | 8 | 8'h00000000 | RO | rxv10 |  | 0 | 0x0 | 0
|  | 8 | 15 | 8 | 8'h00000000 | RO | rxv9 |  | 0 | 0x0 | 0
|  | 0 | 7 | 8 | 8'h00000000 | RO | rxv8 |  | 0 | 0x0 | 0
| 0BC |  |  | 32 | 32'h00000000 |  | RXV12 |  |  | 0x0 | 0
|  | 24 | 31 | 8 | 8'h00000000 | RO | rxv15 |  | 0 | 0x0 | 0
|  | 16 | 23 | 8 | 8'h00000000 | RO | rxv14 |  | 0 | 0x0 | 0
|  | 8 | 15 | 8 | 8'h00000000 | RO | rxv13 |  | 0 | 0x0 | 0
|  | 0 | 7 | 8 | 8'h00000000 | RO | rxv12 |  | 0 | 0x0 | 0
| 100 |  |  | 32 | 32'h00000000 |  | TRIGFORMATMOD |  |  | 0x0 | 0
|  | 31 | 31 | 1 | 1'h00000000 | RW | trig_formatmod_en |  | 0 | 0x0 | 0
|  | 4 | 30 | 27 | 27'h00000000 | RO | Reserved |  | 0 | 0x0 | 0
|  | 0 | 3 | 4 | 4'h00000000 | RW | trig_formatmod |  | 0 | 0x0 | 0
| 104 |  |  | 32 | 32'h00000000 |  | TRIGMCS |  |  | 0x0 | 0
|  | 31 | 31 | 1 | 1'h00000000 | RW | trig_mcs_en |  | 0 | 0x0 | 0
|  | 7 | 30 | 24 | 24'h00000000 | RO | Reserved |  | 0 | 0x0 | 0
|  | 0 | 6 | 7 | 7'h00000000 | RW | trig_mcs |  | 0 | 0x0 | 0
| 108 |  |  | 32 | 32'h00000000 |  | TRIGSGI |  |  | 0x0 | 0
|  | 31 | 31 | 1 | 1'h00000000 | RW | trig_sgi_en |  | 0 | 0x0 | 0
|  | 2 | 30 | 29 | 29'h00000000 | RO | Reserved |  | 0 | 0x0 | 0
|  | 0 | 1 | 2 | 2'h00000000 | RW | trig_sgi |  | 0 | 0x0 | 0
| 10C |  |  | 32 | 32'h00000000 |  | TRIGFEC |  |  | 0x0 | 0
|  | 31 | 31 | 1 | 1'h00000000 | RW | trig_fec_en |  | 0 | 0x0 | 0
|  | 1 | 30 | 30 | 30'h00000000 | RO | Reserved |  | 0 | 0x0 | 0
|  | 0 | 0 | 1 | 1'h00000000 | RW | trig_fec |  | 0 | 0x0 | 0
| 110 |  |  | 32 | 32'h00000000 |  | TRIGSTBC |  |  | 0x0 | 0
|  | 31 | 31 | 1 | 1'h00000000 | RW | trig_stbc_en |  | 0 | 0x0 | 0
|  | 1 | 30 | 30 | 30'h00000000 | RO | Reserved |  | 0 | 0x0 | 0
|  | 0 | 0 | 1 | 1'h00000000 | RW | trig_stbc |  | 0 | 0x0 | 0
| 114 |  |  | 32 | 32'h00000000 |  | TRIGCHBW |  |  | 0x0 | 0
|  | 31 | 31 | 1 | 1'h00000000 | RW | trig_chbw_en |  | 0 | 0x0 | 0
|  | 3 | 30 | 28 | 28'h00000000 | RO | Reserved |  | 0 | 0x0 | 0
|  | 0 | 2 | 3 | 3'h00000000 | RW | trig_chbw |  | 0 | 0x0 | 0
| 118 |  |  | 32 | 32'h00000000 |  | TRIGNSTS |  |  | 0x0 | 0
|  | 31 | 31 | 1 | 1'h00000000 | RW | trig_nsts_en |  | 0 | 0x0 | 0
|  | 3 | 30 | 28 | 28'h00000000 | RO | Reserved |  | 0 | 0x0 | 0
|  | 0 | 2 | 3 | 3'h00000000 | RW | trig_nsts |  | 0 | 0x0 | 0
| 11C |  |  | 32 | 32'h00000000 |  | TRIGSOUNDING |  |  | 0x0 | 0
|  | 31 | 31 | 1 | 1'h00000000 | RW | trig_sounding_en |  | 0 | 0x0 | 0
|  | 1 | 30 | 30 | 30'h00000000 | RO | Reserved |  | 0 | 0x0 | 0
|  | 0 | 0 | 1 | 1'h00000000 | RW | trig_sounding |  | 0 | 0x0 | 0
| 120 |  |  | 32 | 32'h00000000 |  | TRIGPARTIALAID |  |  | 0x0 | 0
|  | 31 | 31 | 1 | 1'h00000000 | RW | trig_partialaid_en |  | 0 | 0x0 | 0
|  | 9 | 30 | 22 | 22'h00000000 | RO | Reserved |  | 0 | 0x0 | 0
|  | 0 | 8 | 9 | 9'h00000000 | RW | trig_partialaid |  | 0 | 0x0 | 0
| 124 |  |  | 32 | 32'h00000000 |  | TRIGGROUPID |  |  | 0x0 | 0
|  | 31 | 31 | 1 | 1'h00000000 | RW | trig_groupid_en |  | 0 | 0x0 | 0
|  | 6 | 30 | 25 | 25'h00000000 | RO | Reserved |  | 0 | 0x0 | 0
|  | 0 | 5 | 6 | 6'h00000000 | RW | trig_groupid |  | 0 | 0x0 | 0
| 128 |  |  | 32 | 32'h00000000 |  | TRIGSMOOTHING |  |  | 0x0 | 0
|  | 31 | 31 | 1 | 1'h00000000 | RW | trig_smoothing_en |  | 0 | 0x0 | 0
|  | 1 | 30 | 30 | 30'h00000000 | RO | Reserved |  | 0 | 0x0 | 0
|  | 0 | 0 | 1 | 1'h00000000 | RW | trig_smoothing |  | 0 | 0x0 | 0
| 200 |  |  | 32 | 32'h00000000 |  | TXV |  |  | 0x0 | 0
|  | 8 | 31 | 24 | 24'h00000000 | RO | Reserved |  | 0 | 0x0 | 0
|  | 0 | 7 | 8 | 8'h00000000 | RW | txv_byte |  | 0 | 0x0 | 0
| 3F4 |  |  | 32 | 32'h00010003 |  | VERSION |  |  | 0x10003 | 65539
|  | 0 | 31 | 32 | 32'h00010003 | RO | version |  | 65539 | 0x10003 | 65539

## QSPI_SENSOR_IN
Reserved | Sub-Addr (Hex) | Start Bit | End Bit | Bit Width | Default Value | R/W Property | Register Name | Register Description | Reset Value (Dec) | Reset Value (Hex) | Reset Value (Sum) | Selection ADDRWIDTH | Regfile Prefix
| 000 |  |  | 32 | 32'h02002001 |  | IDREV |  |  | 02002001 | 33562625
|  | 12 | 31 | 20 | 20'h2002 | RO | id |  | 8194 | 2002 | 33562624
|  | 4 | 11 | 8 | 8'h0 | RO | revmajor |  | 0 | 0 | 0
|  | 0 | 3 | 4 | 4'h1 | RO | revminor |  | 1 | 1 | 1
| 010 |  |  | 32 | 32'h00000000 |  | TRANSFMT |  |  | 00000000 | 0
|  | 31 | 31 | 1 | 1'h0 | RW | fast_md | 0: mode0/mode2 slow mode, the frequency ratio of spi_clk and SCLK should be larger than 6 1: mode0/mode2 fast mode, the freqency ration of spi_clk and SCLK should be larger than 2 | 0 | 0 | 0
|  | 18 | 30 | 13 | 13'h0 | RO | Reserved |  | 0 | 0 | 0
|  | 16 | 17 | 2 | 2'h0 | RW | addrlen |  | 0 | 0 | 0
|  | 13 | 15 | 3 | 3'h0 | RO | Reserved |  | 0 | 0 | 0
|  | 8 | 12 | 5 | 5'h0 | RW | datalen |  | 0 | 0 | 0
|  | 7 | 7 | 1 | 1'h0 | RW | datamerge |  | 0 | 0 | 0
|  | 5 | 6 | 2 | 2'h0 | RO | Reserved |  | 0 | 0 | 0
|  | 4 | 4 | 1 | 1'h0 | RW | mosibidir |  | 0 | 0 | 0
|  | 3 | 3 | 1 | 1'h0 | RW | lsb |  | 0 | 0 | 0
|  | 2 | 2 | 1 | 1'h0 | RW | slvmode |  | 0 | 0 | 0
|  | 1 | 1 | 1 | 1'h0 | RW | cpol |  | 0 | 0 | 0
|  | 0 | 0 | 1 | 1'h0 | RW | cpha |  | 0 | 0 | 0
| 014 |  |  | 32 | 32'h00000000 |  | DIRECTIO |  |  | 00000000 | 0
|  | 25 | 31 | 7 | 7'h0 | RO | Reserved |  | 0 | 0 | 0
|  | 24 | 24 | 1 | 1'h0 | RW | directioen |  | 0 | 0 | 0
|  | 22 | 23 | 2 | 2'h0 | RO | Reserved |  | 0 | 0 | 0
|  | 21 | 21 | 1 | 1'h0 | RW | hold_oe |  | 0 | 0 | 0
|  | 20 | 20 | 1 | 1'h0 | RW | wp_oe |  | 0 | 0 | 0
|  | 19 | 19 | 1 | 1'h0 | RW | miso_oe |  | 0 | 0 | 0
|  | 18 | 18 | 1 | 1'h0 | RW | mosi_oe |  | 0 | 0 | 0
|  | 17 | 17 | 1 | 1'h0 | RW | sclk_oe |  | 0 | 0 | 0
|  | 16 | 16 | 1 | 1'h0 | RW | cs_oe |  | 0 | 0 | 0
|  | 14 | 15 | 2 | 2'h0 | RO | Reserved |  | 0 | 0 | 0
|  | 13 | 13 | 1 | 1'h0 | RW | hold_o |  | 0 | 0 | 0
|  | 12 | 12 | 1 | 1'h0 | RW | wp_o |  | 0 | 0 | 0
|  | 11 | 11 | 1 | 1'h0 | RW | miso_o |  | 0 | 0 | 0
|  | 10 | 10 | 1 | 1'h0 | RW | mosi_o |  | 0 | 0 | 0
|  | 9 | 9 | 1 | 1'h0 | RW | sclk_o |  | 0 | 0 | 0
|  | 8 | 8 | 1 | 1'h0 | RW | cs_o |  | 0 | 0 | 0
|  | 6 | 7 | 2 | 2'h0 | RO | Reserved |  | 0 | 0 | 0
|  | 5 | 5 | 1 | 1'h0 | RO | hold_i |  | 0 | 0 | 0
|  | 4 | 4 | 1 | 1'h0 | RO | wp_i |  | 0 | 0 | 0
|  | 3 | 3 | 1 | 1'h0 | RO | miso_i |  | 0 | 0 | 0
|  | 2 | 2 | 1 | 1'h0 | RO | mosi_i |  | 0 | 0 | 0
|  | 1 | 1 | 1 | 1'h0 | RO | sclk_i |  | 0 | 0 | 0
|  | 0 | 0 | 1 | 1'h0 | RO | cs_i |  | 0 | 0 | 0
| 018 |  |  | 32 | 32'h00000000 |  | PACKET_ID |  |  | 00000000 | 0
|  | 24 | 31 | 8 | 8'h0 | RW | frame_end |  | 0 | 0 | 0
|  | 16 | 23 | 8 | 8'h0 | RW | line_end |  | 0 | 0 | 0
|  | 8 | 15 | 8 | 8'h0 | RW | line_start |  | 0 | 0 | 0
|  | 0 | 7 | 8 | 8'h0 | RW | frame_start |  | 0 | 0 | 0
| 01C |  |  | 32 | 32'h00000000 |  | SYNC_CODE |  |  | 00000000 | 0
|  | 24 | 31 | 8 | 8'h0 | RO | Reserved |  | 0 | 0 | 0
|  | 0 | 23 | 24 | 24'h0 | RW | sync_code |  | 0 | 0 | 0
| 020 |  |  | 32 | 32'h00000000 |  | TRANSCTRL |  |  | 00000000 | 0
|  | 31 | 31 | 1 | 1'h0 | RO | Reserved |  | 0 | 0 | 0
|  | 30 | 30 | 1 | 1'h0 | RW | cmden |  | 0 | 0 | 0
|  | 29 | 29 | 1 | 1'h0 | RW | addren |  | 0 | 0 | 0
|  | 28 | 28 | 1 | 1'h0 | RW | addrfmt |  | 0 | 0 | 0
|  | 24 | 27 | 4 | 4'h0 | RW | transmode |  | 0 | 0 | 0
|  | 22 | 23 | 2 | 2'h0 | RW | dualquad |  | 0 | 0 | 0
|  | 21 | 21 | 1 | 1'h0 | RW | tokenen |  | 0 | 0 | 0
|  | 12 | 20 | 9 | 9'h0 | RW | wrtrancnt |  | 0 | 0 | 0
|  | 11 | 11 | 1 | 1'h0 | RW | tokenvalue |  | 0 | 0 | 0
|  | 9 | 10 | 2 | 2'h0 | RW | dummycnt |  | 0 | 0 | 0
|  | 0 | 8 | 9 | 9'h0 | RW | rdtrancnt |  | 0 | 0 | 0
| 024 |  |  | 32 | 32'h00000000 |  | CMD |  |  | 00000000 | 0
|  | 8 | 31 | 24 | 24'h0 | RO | Reserved |  | 0 | 0 | 0
|  | 0 | 7 | 8 | 8'h0 | RW | cmd |  | 0 | 0 | 0
| 028 |  |  | 32 | 32'h00000000 |  | ADDR |  |  | 00000000 | 0
|  | 0 | 31 | 32 | 32'h0 | RW | addr |  | 0 | 0 | 0
| 02C |  |  | 32 | 32'h00000000 |  | DATA |  |  | 00000000 | 0
|  | 0 | 31 | 32 | 32'h0 | RW | data |  | 0 | 0 | 0
| 030 |  |  | 32 | 32'h00000000 |  | CTRL |  |  | 00000000 | 0
|  | 22 | 31 | 10 | 10'h0 | RO | Reserved |  | 0 | 0 | 0
|  | 21 | 21 | 1 | 1'h0 | RW | mtk |  | 0 | 0 | 0
|  | 16 | 20 | 5 | 5'h0 | RW | txthres |  | 0 | 0 | 0
|  | 13 | 15 | 3 | 3'h0 | RO | Reserved |  | 0 | 0 | 0
|  | 8 | 12 | 5 | 5'h0 | RW | rxthres |  | 0 | 0 | 0
|  | 5 | 7 | 3 | 3'h0 | RO | Reserved |  | 0 | 0 | 0
|  | 4 | 4 | 1 | 1'h0 | RW | txdmaen |  | 0 | 0 | 0
|  | 3 | 3 | 1 | 1'h0 | RW | rxdmaen |  | 0 | 0 | 0
|  | 2 | 2 | 1 | 1'h0 | RW | txfiforst |  | 0 | 0 | 0
|  | 1 | 1 | 1 | 1'h0 | RW | rxfiforst |  | 0 | 0 | 0
|  | 0 | 0 | 1 | 1'h0 | RW | spirst |  | 0 | 0 | 0
| 034 |  |  | 32 | 32'h00000000 |  | STATUS |  |  | 00000000 | 0
|  | 24 | 31 | 8 | 8'h0 | RO | Reserved |  | 0 | 0 | 0
|  | 23 | 23 | 1 | 1'h0 | RO | txfull |  | 0 | 0 | 0
|  | 22 | 22 | 1 | 1'h0 | RO | txempty |  | 0 | 0 | 0
|  | 21 | 21 | 1 | 1'h0 | RO | Reserved |  | 0 | 0 | 0
|  | 16 | 20 | 5 | 5'h0 | RO | txnum |  | 0 | 0 | 0
|  | 15 | 15 | 1 | 1'h0 | RO | rxfull |  | 0 | 0 | 0
|  | 14 | 14 | 1 | 1'h0 | RO | rxempty |  | 0 | 0 | 0
|  | 13 | 13 | 1 | 1'h0 | RO | Reserved |  | 0 | 0 | 0
|  | 8 | 12 | 5 | 5'h0 | RO | rxnum |  | 0 | 0 | 0
|  | 1 | 7 | 7 | 7'h0 | RO | Reserved |  | 0 | 0 | 0
|  | 0 | 0 | 1 | 1'h0 | RO | spiactive |  | 0 | 0 | 0
| 038 |  |  | 32 | 32'h00000000 |  | INTREN |  |  | 00000000 | 0
|  | 7 | 31 | 25 | 25'h0 | RO | Reserved |  | 0 | 0 | 0
|  | 6 | 6 | 1 | 1'h0 | RW | errinten |  | 0 | 0 | 0
|  | 5 | 5 | 1 | 1'h0 | RW | slvcmden |  | 0 | 0 | 0
|  | 4 | 4 | 1 | 1'h0 | RW | endinten |  | 0 | 0 | 0
|  | 3 | 3 | 1 | 1'h0 | RW | txfifointen |  | 0 | 0 | 0
|  | 2 | 2 | 1 | 1'h0 | RW | rxfifointen |  | 0 | 0 | 0
|  | 1 | 1 | 1 | 1'h0 | RW | txfifourinten |  | 0 | 0 | 0
|  | 0 | 0 | 1 | 1'h0 | RW | rxfifoorinten |  | 0 | 0 | 0
| 03C |  |  | 32 | 32'h00000000 |  | INTRST |  |  | 00000000 | 0
|  | 7 | 31 | 25 | 25'h0 | RO | Reserved |  | 0 | 0 | 0
|  | 6 | 6 | 1 | 1'h0 | W1C | errint |  | 0 | 0 | 0
|  | 5 | 5 | 1 | 1'h0 | W1C | slvcmdint |  | 0 | 0 | 0
|  | 4 | 4 | 1 | 1'h0 | W1C | endint |  | 0 | 0 | 0
|  | 3 | 3 | 1 | 1'h0 | W1C | txfifoint |  | 0 | 0 | 0
|  | 2 | 2 | 1 | 1'h0 | W1C | rxfifoint |  | 0 | 0 | 0
|  | 1 | 1 | 1 | 1'h0 | W1C | txfifourint |  | 0 | 0 | 0
|  | 0 | 0 | 1 | 1'h0 | W1C | rxfifoorint |  | 0 | 0 | 0
| 040 |  |  | 32 | 32'h00000000 |  | TIMING |  |  | 00000000 | 0
|  | 14 | 31 | 18 | 18'h0 | RO | Reserved |  | 0 | 0 | 0
|  | 12 | 13 | 2 | 2'h0 | RW | cs2sclk |  | 0 | 0 | 0
|  | 8 | 11 | 4 | 4'h0 | RW | csht |  | 0 | 0 | 0
|  | 0 | 7 | 8 | 8'h0 | RW | sclk_div |  | 0 | 0 | 0
| 050 |  |  | 32 | 32'h00000000 |  | MEMCTRL |  |  | 00000000 | 0
|  | 9 | 31 | 23 | 23'h0 | RO | Reserved |  | 0 | 0 | 0
|  | 8 | 8 | 1 | 1'h0 | RO | memctrlchg |  | 0 | 0 | 0
|  | 4 | 7 | 4 | 4'h0 | RO | Reserved |  | 0 | 0 | 0
|  | 0 | 3 | 4 | 4'h0 | RW | memrdcmd |  | 0 | 0 | 0
| 060 |  |  | 32 | 32'h00000000 |  | SLVST |  |  | 00000000 | 0
|  | 19 | 31 | 13 | 13'h0 | RO | Reserved |  | 0 | 0 | 0
|  | 18 | 18 | 1 | 1'h0 | W1C | underrun |  | 0 | 0 | 0
|  | 17 | 17 | 1 | 1'h0 | W1C | overrun |  | 0 | 0 | 0
|  | 16 | 16 | 1 | 1'h0 | RW | ready |  | 0 | 0 | 0
|  | 0 | 15 | 16 | 16'h0 | RW | usr_status |  | 0 | 0 | 0
| 064 |  |  | 32 | 32'h00000000 |  | SLVDATACNT |  |  | 00000000 | 0
|  | 31 | 31 | 1 | 1'h0 | RW | wcnt_clr | wcnt counter clear. High active | 0 | 0 | 0
|  | 26 | 30 | 5 | 5'h0 | RO | Reserved |  | 0 | 0 | 0
|  | 16 | 25 | 10 | 10'h0 | RO | wcnt |  | 0 | 0 | 0
|  | 15 | 15 | 1 | 1'h0 | RO | rcnt_clr | rcnt counter clear. High active | 0 | 0 | 0
|  | 10 | 14 | 5 | 5'h0 | RO | Reserved |  | 0 | 0 | 0
|  | 0 | 9 | 10 | 10'h0 | RO | rcnt |  | 0 | 0 | 0
| 07C |  |  | 32 | 32'h00000000 |  | CONFIG |  |  | 00000000 | 0
|  | 15 | 31 | 17 | 17'h0 | RO | Reserved |  | 0 | 0 | 0
|  | 14 | 14 | 1 | 1'h0 | RO | slave |  | 0 | 0 | 0
|  | 13 | 13 | 1 | 1'h0 | RO | eilmmem |  | 0 | 0 | 0
|  | 12 | 12 | 1 | 1'h0 | RO | AHBmem |  | 0 | 0 | 0
|  | 11 | 11 | 1 | 1'h0 | RO | directio |  | 0 | 0 | 0
|  | 10 | 10 | 1 | 1'h0 | RO | Reserved |  | 0 | 0 | 0
|  | 9 | 9 | 1 | 1'h0 | RO | quadspi |  | 0 | 0 | 0
|  | 8 | 8 | 1 | 1'h0 | RO | dualspi |  | 0 | 0 | 0
|  | 6 | 7 | 2 | 2'h0 | RO | Reserved |  | 0 | 0 | 0
|  | 4 | 5 | 2 | 2'h0 | RO | txfifosize |  | 0 | 0 | 0
|  | 2 | 3 | 2 | 2'h0 | RO | Reserved |  | 0 | 0 | 0
|  | 0 | 1 | 2 | 2'h0 | RO | rxfifosize |  | 0 | 0 | 0

## QSPI_LCD
Reserved | Sub-Addr (Hex) | Start Bit | End Bit | Bit Width | Default Value | R/W Property | Register Name | Register Description | Reset Value (Dec) | Reset Value (Hex) | Reset Value (Sum) | Selection ADDRWIDTH | Regfile Prefix
| 000 |  |  | 32 | 32'h02002001 |  | IDREV |  |  | 02002001 | 33562625
|  | 12 | 31 | 20 | 20'h2002 | RO | id |  | 8194 | 2002 | 33562624
|  | 4 | 11 | 8 | 8'h0 | RO | revmajor |  | 0 | 0 | 0
|  | 0 | 3 | 4 | 4'h1 | RO | revminor |  | 1 | 1 | 1
| 010 |  |  | 32 | 32'h00000000 |  | TRANSFMT |  |  | 00000000 | 0
|  | 31 | 31 | 1 | 1'h0 | RW | fast_md | 0: mode0/mode2 slow mode, the frequency ratio of spi_clk and SCLK should be larger than 6 1: mode0/mode2 fast mode, the freqency ration of spi_clk and SCLK should be larger than 2 | 0 | 0 | 0
|  | 21 | 30 | 10 | 10'h0 | RO | Reserved |  | 0 | 0 | 0
|  | 20 | 20 | 1 | 1'h0 | RW | line3_9bit_en |  | 0 | 0 | 0
|  | 19 | 19 | 1 | 1'h0 | RW | c_d_line |  | 0 | 0 | 0
|  | 18 | 18 | 1 | 1'h0 | RW | cmd_data |  | 0 | 0 | 0
|  | 16 | 17 | 2 | 2'h0 | RW | addrlen |  | 0 | 0 | 0
|  | 13 | 15 | 3 | 3'h0 | RO | Reserved |  | 0 | 0 | 0
|  | 8 | 12 | 5 | 5'h0 | RW | datalen |  | 0 | 0 | 0
|  | 7 | 7 | 1 | 1'h0 | RW | datamerge |  | 0 | 0 | 0
|  | 5 | 6 | 2 | 2'h0 | RO | Reserved |  | 0 | 0 | 0
|  | 4 | 4 | 1 | 1'h0 | RW | mosibidir |  | 0 | 0 | 0
|  | 3 | 3 | 1 | 1'h0 | RW | lsb |  | 0 | 0 | 0
|  | 2 | 2 | 1 | 1'h0 | RW | slvmode |  | 0 | 0 | 0
|  | 1 | 1 | 1 | 1'h0 | RW | cpol |  | 0 | 0 | 0
|  | 0 | 0 | 1 | 1'h0 | RW | cpha |  | 0 | 0 | 0
| 014 |  |  | 32 | 32'h00000000 |  | DIRECTIO |  |  | 00000000 | 0
|  | 25 | 31 | 7 | 7'h0 | RO | Reserved |  | 0 | 0 | 0
|  | 24 | 24 | 1 | 1'h0 | RW | directioen |  | 0 | 0 | 0
|  | 22 | 23 | 2 | 2'h0 | RO | Reserved |  | 0 | 0 | 0
|  | 21 | 21 | 1 | 1'h0 | RW | hold_oe |  | 0 | 0 | 0
|  | 20 | 20 | 1 | 1'h0 | RW | wp_oe |  | 0 | 0 | 0
|  | 19 | 19 | 1 | 1'h0 | RW | miso_oe |  | 0 | 0 | 0
|  | 18 | 18 | 1 | 1'h0 | RW | mosi_oe |  | 0 | 0 | 0
|  | 17 | 17 | 1 | 1'h0 | RW | sclk_oe |  | 0 | 0 | 0
|  | 16 | 16 | 1 | 1'h0 | RW | cs_oe |  | 0 | 0 | 0
|  | 14 | 15 | 2 | 2'h0 | RO | Reserved |  | 0 | 0 | 0
|  | 13 | 13 | 1 | 1'h0 | RW | hold_o |  | 0 | 0 | 0
|  | 12 | 12 | 1 | 1'h0 | RW | wp_o |  | 0 | 0 | 0
|  | 11 | 11 | 1 | 1'h0 | RW | miso_o |  | 0 | 0 | 0
|  | 10 | 10 | 1 | 1'h0 | RW | mosi_o |  | 0 | 0 | 0
|  | 9 | 9 | 1 | 1'h0 | RW | sclk_o |  | 0 | 0 | 0
|  | 8 | 8 | 1 | 1'h0 | RW | cs_o |  | 0 | 0 | 0
|  | 6 | 7 | 2 | 2'h0 | RO | Reserved |  | 0 | 0 | 0
|  | 5 | 5 | 1 | 1'h0 | RO | hold_i |  | 0 | 0 | 0
|  | 4 | 4 | 1 | 1'h0 | RO | wp_i |  | 0 | 0 | 0
|  | 3 | 3 | 1 | 1'h0 | RO | miso_i |  | 0 | 0 | 0
|  | 2 | 2 | 1 | 1'h0 | RO | mosi_i |  | 0 | 0 | 0
|  | 1 | 1 | 1 | 1'h0 | RO | sclk_i |  | 0 | 0 | 0
|  | 0 | 0 | 1 | 1'h0 | RO | cs_i |  | 0 | 0 | 0
| 020 |  |  | 32 | 32'h00000000 |  | TRANSCTRL |  |  | 00000000 | 0
|  | 31 | 31 | 1 | 1'h0 | RO | Reserved |  | 0 | 0 | 0
|  | 30 | 30 | 1 | 1'h0 | RW | cmden |  | 0 | 0 | 0
|  | 29 | 29 | 1 | 1'h0 | RW | addren |  | 0 | 0 | 0
|  | 28 | 28 | 1 | 1'h0 | RW | addrfmt |  | 0 | 0 | 0
|  | 24 | 27 | 4 | 4'h0 | RW | transmode |  | 0 | 0 | 0
|  | 22 | 23 | 2 | 2'h0 | RW | dualquad |  | 0 | 0 | 0
|  | 21 | 21 | 1 | 1'h0 | RW | tokenen |  | 0 | 0 | 0
|  | 12 | 20 | 9 | 9'h0 | RW | wrtrancnt |  | 0 | 0 | 0
|  | 11 | 11 | 1 | 1'h0 | RW | tokenvalue |  | 0 | 0 | 0
|  | 9 | 10 | 2 | 2'h0 | RW | dummycnt |  | 0 | 0 | 0
|  | 0 | 8 | 9 | 9'h0 | RW | rdtrancnt |  | 0 | 0 | 0
| 024 |  |  | 32 | 32'h00000000 |  | CMD |  |  | 00000000 | 0
|  | 8 | 31 | 24 | 24'h0 | RO | Reserved |  | 0 | 0 | 0
|  | 0 | 7 | 8 | 8'h0 | RW | cmd |  | 0 | 0 | 0
| 028 |  |  | 32 | 32'h00000000 |  | ADDR |  |  | 00000000 | 0
|  | 0 | 31 | 32 | 32'h0 | RW | addr |  | 0 | 0 | 0
| 02C |  |  | 32 | 32'h00000000 |  | DATA |  |  | 00000000 | 0
|  | 0 | 31 | 32 | 32'h0 | RW | data |  | 0 | 0 | 0
| 030 |  |  | 32 | 32'h00000000 |  | CTRL |  |  | 00000000 | 0
|  | 23 | 31 | 9 | 9'h0 | RO | Reserved |  | 0 | 0 | 0
|  | 21 | 22 | 2 | 2'h0 | RW | lcd_mode |  | 0 | 0 | 0
|  | 16 | 20 | 5 | 5'h0 | RW | txthres |  | 0 | 0 | 0
|  | 13 | 15 | 3 | 3'h0 | RO | Reserved |  | 0 | 0 | 0
|  | 8 | 12 | 5 | 5'h0 | RW | rxthres |  | 0 | 0 | 0
|  | 5 | 7 | 3 | 3'h0 | RO | Reserved |  | 0 | 0 | 0
|  | 4 | 4 | 1 | 1'h0 | RW | txdmaen |  | 0 | 0 | 0
|  | 3 | 3 | 1 | 1'h0 | RW | rxdmaen |  | 0 | 0 | 0
|  | 2 | 2 | 1 | 1'h0 | RW | txfiforst |  | 0 | 0 | 0
|  | 1 | 1 | 1 | 1'h0 | RW | rxfiforst |  | 0 | 0 | 0
|  | 0 | 0 | 1 | 1'h0 | RW | spirst |  | 0 | 0 | 0
| 034 |  |  | 32 | 32'h00000000 |  | STATUS |  |  | 00000000 | 0
|  | 24 | 31 | 8 | 8'h0 | RO | Reserved |  | 0 | 0 | 0
|  | 23 | 23 | 1 | 1'h0 | RO | txfull |  | 0 | 0 | 0
|  | 22 | 22 | 1 | 1'h0 | RO | txempty |  | 0 | 0 | 0
|  | 21 | 21 | 1 | 1'h0 | RO | Reserved |  | 0 | 0 | 0
|  | 16 | 20 | 5 | 5'h0 | RO | txnum |  | 0 | 0 | 0
|  | 15 | 15 | 1 | 1'h0 | RO | rxfull |  | 0 | 0 | 0
|  | 14 | 14 | 1 | 1'h0 | RO | rxempty |  | 0 | 0 | 0
|  | 13 | 13 | 1 | 1'h0 | RO | Reserved |  | 0 | 0 | 0
|  | 8 | 12 | 5 | 5'h0 | RO | rxnum |  | 0 | 0 | 0
|  | 1 | 7 | 7 | 7'h0 | RO | Reserved |  | 0 | 0 | 0
|  | 0 | 0 | 1 | 1'h0 | RO | spiactive |  | 0 | 0 | 0
| 038 |  |  | 32 | 32'h00000000 |  | INTREN |  |  | 00000000 | 0
|  | 6 | 31 | 26 | 26'h0 | RO | Reserved |  | 0 | 0 | 0
|  | 5 | 5 | 1 | 1'h0 | RW | slvcmden |  | 0 | 0 | 0
|  | 4 | 4 | 1 | 1'h0 | RW | endinten |  | 0 | 0 | 0
|  | 3 | 3 | 1 | 1'h0 | RW | txfifointen |  | 0 | 0 | 0
|  | 2 | 2 | 1 | 1'h0 | RW | rxfifointen |  | 0 | 0 | 0
|  | 1 | 1 | 1 | 1'h0 | RW | txfifourinten |  | 0 | 0 | 0
|  | 0 | 0 | 1 | 1'h0 | RW | rxfifoorinten |  | 0 | 0 | 0
| 03C |  |  | 32 | 32'h00000000 |  | INTRST |  |  | 00000000 | 0
|  | 6 | 31 | 26 | 26'h0 | RO | Reserved |  | 0 | 0 | 0
|  | 5 | 5 | 1 | 1'h0 | W1C | slvcmdint |  | 0 | 0 | 0
|  | 4 | 4 | 1 | 1'h0 | W1C | endint |  | 0 | 0 | 0
|  | 3 | 3 | 1 | 1'h0 | W1C | txfifoint |  | 0 | 0 | 0
|  | 2 | 2 | 1 | 1'h0 | W1C | rxfifoint |  | 0 | 0 | 0
|  | 1 | 1 | 1 | 1'h0 | W1C | txfifourint |  | 0 | 0 | 0
|  | 0 | 0 | 1 | 1'h0 | W1C | rxfifoorint |  | 0 | 0 | 0
| 040 |  |  | 32 | 32'h00000000 |  | TIMING |  |  | 00000000 | 0
|  | 14 | 31 | 18 | 18'h0 | RO | Reserved |  | 0 | 0 | 0
|  | 12 | 13 | 2 | 2'h0 | RW | cs2sclk |  | 0 | 0 | 0
|  | 8 | 11 | 4 | 4'h0 | RW | csht |  | 0 | 0 | 0
|  | 0 | 7 | 8 | 8'h0 | RW | sclk_div |  | 0 | 0 | 0
| 050 |  |  | 32 | 32'h00000000 |  | MEMCTRL |  |  | 00000000 | 0
|  | 9 | 31 | 23 | 23'h0 | RO | Reserved |  | 0 | 0 | 0
|  | 8 | 8 | 1 | 1'h0 | RO | memctrlchg |  | 0 | 0 | 0
|  | 4 | 7 | 4 | 4'h0 | RO | Reserved |  | 0 | 0 | 0
|  | 0 | 3 | 4 | 4'h0 | RW | memrdcmd |  | 0 | 0 | 0
| 060 |  |  | 32 | 32'h00000000 |  | SLVST |  |  | 00000000 | 0
|  | 19 | 31 | 13 | 13'h0 | RO | Reserved |  | 0 | 0 | 0
|  | 18 | 18 | 1 | 1'h0 | W1C | underrun |  | 0 | 0 | 0
|  | 17 | 17 | 1 | 1'h0 | W1C | overrun |  | 0 | 0 | 0
|  | 16 | 16 | 1 | 1'h0 | RW | ready |  | 0 | 0 | 0
|  | 0 | 15 | 16 | 16'h0 | RW | usr_status |  | 0 | 0 | 0
| 064 |  |  | 32 | 32'h00000000 |  | SLVDATACNT |  |  | 00000000 | 0
|  | 31 | 31 | 1 | 1'h0 | RW | wcnt_clr | wcnt counter clear. High active | 0 | 0 | 0
|  | 26 | 30 | 5 | 5'h0 | RO | Reserved |  | 0 | 0 | 0
|  | 16 | 25 | 10 | 10'h0 | RO | wcnt |  | 0 | 0 | 0
|  | 15 | 15 | 1 | 1'h0 | RO | rcnt_clr | rcnt counter clear. High active | 0 | 0 | 0
|  | 10 | 14 | 5 | 5'h0 | RO | Reserved |  | 0 | 0 | 0
|  | 0 | 9 | 10 | 10'h0 | RO | rcnt |  | 0 | 0 | 0
| 068 |  |  | 32 | 32'h00000000 |  | LCD_TX |  |  | 00000000 | 0
|  | 0 | 31 | 32 | 32'h0 | RW | lcd_tx_num | use for qspi_lcd transfer large data | 0 | 0 | 0
| 07C |  |  | 32 | 32'h00000000 |  | CONFIG |  |  | 00000000 | 0
|  | 15 | 31 | 17 | 17'h0 | RO | Reserved |  | 0 | 0 | 0
|  | 14 | 14 | 1 | 1'h0 | RO | slave |  | 0 | 0 | 0
|  | 13 | 13 | 1 | 1'h0 | RO | eilmmem |  | 0 | 0 | 0
|  | 12 | 12 | 1 | 1'h0 | RO | AHBmem |  | 0 | 0 | 0
|  | 11 | 11 | 1 | 1'h0 | RO | directio |  | 0 | 0 | 0
|  | 10 | 10 | 1 | 1'h0 | RO | Reserved |  | 0 | 0 | 0
|  | 9 | 9 | 1 | 1'h0 | RO | quadspi |  | 0 | 0 | 0
|  | 8 | 8 | 1 | 1'h0 | RO | dualspi |  | 0 | 0 | 0
|  | 6 | 7 | 2 | 2'h0 | RO | Reserved |  | 0 | 0 | 0
|  | 4 | 5 | 2 | 2'h0 | RO | txfifosize |  | 0 | 0 | 0
|  | 2 | 3 | 2 | 2'h0 | RO | Reserved |  | 0 | 0 | 0
|  | 0 | 1 | 2 | 2'h0 | RO | rxfifosize |  | 0 | 0 | 0