## Ver.
Version | Date | Owner | Description
0.1 | 2024-03-04 | Wenhua Fan | Initial version

## SysAddrMapping
Address Range | AP Region | Address Start | Address End | Addr Size | Valid Size | AP Slave INDEX | AP View | AP Slave Index | Address Start | Address End | Address Size | FPGA
0x0000_0000 ~ 0x1FFF_FFFF | CODE | 0x0000_0000 | 0x0007_FFFF | 512KB |  |  | AP ILM region: ROM (actual size : 20KB ROM) | M0 | 0x0000_0000 | 0x000F_FFFF | 1MB
|  | 0x0008_0000 | 0x000F_FFFF | 512KB |  |  | Reserved | M0 | 0x0000_0000 | 0x000F_FFFF | 1MB
|  | 0x0010_0000 | 0x0017_FFFF | 512KB |  |  | Reserved | M0 | 0x0000_0000 | 0x000F_FFFF | 1MB
|  | 0x0018_0000 | 0x001F_FFFF | 512KB |  | M0 | AP L2 cache(actual size: 128KB RAM) | M0 | 0x0000_0000 | 0x000F_FFFF | 1MB
|  | 0x0020_0000 | 0x0FFF_FFFF | 256MB-2MB |  |  | Reserved | M3 | 0x4200_0000 | 0x42FF_FFFF | 16MB
|  | 0x1000_0000 | 0x1FFF_FFFF | 256MB |  |  | Reserved
0x2000_0000 ~ 0x3FFF_FFFF | SRAM | 0x2000_0000 | 0x2001_FFFF | 128KB |  | M1 | AP RAM(128KB) | M6 | 0x2008_0000 | 0x200F_FFFF | 512KB
|  | 0x2002_0000 | 0x2005_FFFF | 256KB |  | M9-1 | WIFI RAM(256KB) | M6 | 0x2008_0000 | 0x200F_FFFF | 512KB
|  | 0x2006_0000 | 0x2006_7FFF | 32KB |  | M8-1 | BT_EM(32KB) | M6 | 0x2008_0000 | 0x200F_FFFF | 512KB
|  | 0x2006_8000 | 0x2FFF_FFFF | 256MB-416KB |  |  | Reserved
|  | 0x3000_0000 | 0x3FFF_FFFF | 256MB |  | M4 | SRAM region:Flash
0x4000_0000 - 0x5FFF_FFFF | Peripheral | 0x4000_0000 | 0x40FF_FFFF | 16MB |  | M5 | AP_DMA
|  | 0x4100_0000 | 0x44FF_FFFF | 64MB |  |  | Reserved
|  | 0x4500_0000 | 0x45FF_FFFF | 16MB |  | M2 | AP peripherals
|  | 0x4600_0000 | 0x46FF_FFFF | 16MB |  | M3 | AON peripherals
|  | 0x4700_0000 | 0x49FF_FFFF | 48MB |  |  | Reserved
|  | 0x4A00_0000 | 0x4AFF_FFFF | 16MB |  | M8-2 | BT_REGISTERS | BT_REGISTERS
|  | 0x4B00_0000 | 0x4BFF_FFFF | 16MB |  | M9-2 | WIFI_REGISTERS | WIFI_REGISTERS
|  | 0x4C00_0000 | 0x4FFF_FFFF | 64MB |  |  | Reserved
|  | 0x5000_0000 | 0x5FFF_FFFF | 256MB |  |  | Reserved
0x6000_0000 ~ 0x9FFF_FFFF | External RAM | 0x6000_0000 | 0x601F_FFFF | 32MB |  |  | Reserved | Reserved
|  | 0x6020_0000 | 0x6FFF_FFFF | 256MB-32MB |  |  | Reserved | Reserved
|  | 0x7000_0000 | 0x7FFF_FFFF | 256MB |  |  | Reserved | Reserved
|  | 0x8000_0000 | 0x8FFF_FFFF | 256MB |  | M6/M7 | DDR (256MB) | DDR (256MB)
|  | 0x9000_0000 | 0x9FFF_FFFF | 256MB |  |  | Reserved | Reserved
0xA000_0000~0xDFFF_FFFF | External Device | 0xA000_0000 | 0xDFFF_FFFF | 1GB |  |  | Reserved
0xE000_0000 ~ 0xE00F_FFFF | PPB | 0xE000_0000 | 0xE00F_FFFF | 1MB |  |  | Reverved for system control and debug
0xE010_0000 ~0xFFFF_FFFF | Vendor_SYS | 0xE010_0000 | 0xFFFF_FFFF | 512MB-1MB |  |  | Partly Reserved for future processor feature expansion.

## PeriAddrMapping
Address Range | AP Region | Address Start | Address End | Address Size | Module | Comments | Class
0x4500_0000-0x46FF_FFFF | AP Peripheral | 0x4500_0000 | 0x450F_FFFF | 1MB | CMN_SYSCFG |  | CMN_SYSCFG
|  | 0x4510_0000 | 0x451F_FFFF | 1MB | CMN_BUSCFG |  | CMN_BUSCFG
|  | 0x4520_0000 | 0x452F_FFFF | 1MB | CORE_IOMUX |  | CORE_IOMUX
|  | 0x4530_0000 | 0x453F_FFFF | 1MB | FLASH_CTRL |  | FLASH_CTRL
|  | 0x4540_0000 | 0x454F_FFFF | 1MB | FLASH_DL |  | FLASH_DL
|  | 0x4550_0000 | 0x455F_FFFF | 1MB | UART0 |  | UART
|  | 0x4560_0000 | 0x456F_FFFF | 1MB | GPIO0 |  | GPIO
|  | 0x4570_0000 | 0x457F_FFFF | 1MB | GPADC |  | GPADC
|  | 0x4580_0000 | 0x458F_FFFF | 1MB | APC |  | APC
|  | 0x4590_0000 | 0x459F_FFFF | 1MB | AUDIO_CODEC |  | AUDIO_CODEC
|  | 0x45A0_0000 | 0x45AF_FFFF | 1MB | RFIF |  | RFIF
|  | 0x45B0_0000 | 0x45BF_FFFF | 1MB | I2C |  | I2C
|  | 0x45C0_0000 | 0x45CF_FFFF | 1MB | SPI |  | SPI
|  | 0x45D0_0000 | 0x45DF_FFFF | 1MB | GPT |  | GPT
|  | 0x45E0_0000 | 0x45EF_FFFF | 1MB | DDR |  | DDR
|  | 0x45F0_0000 | 0x45FF_FFFF | 1MB | GPADC_HS |  | GPADC_HS
| AON Peripheral | 0x4600_0000 | 0x460F_FFFF | 1MB | AON_CTRL |  | AON_CTRL
|  | 0x4610_0000 | 0x461F_FFFF | 1MB | AON_IOMUX |  | AON_IOMUX
|  | 0x4620_0000 | 0x462F_FFFF | 1MB | KEYSENSE |  | KEYSENSE
|  | 0x4630_0000 | 0x463F_FFFF | 1MB | AON_TIMER |  | AON_TIMER
|  | 0x4640_0000 | 0x464F_FFFF | 1MB | AON_WDT |  | AON_WDT
|  | 0x4650_0000 | 0x465F_FFFF | 1MB | EFUSE |  | EFUSE_CTRL
|  | 0x4660_0000 | 0x466F_FFFF | 1MB | Reserved
|  | 0x4670_0000 | 0x467F_FFFF | 1MB | Reserved
|  | 0x4680_0000 | 0x468F_FFFF | 1MB | Reserved
|  | 0x4690_0000 | 0x469F_FFFF | 1MB | Reserved
|  | 0x46A0_0000 | 0x46AF_FFFF | 1MB | Reserved
|  | 0x46B0_0000 | 0x46BF_FFFF | 1MB | Reserved
|  | 0x46C0_0000 | 0x46CF_FFFF | 1MB | Reserved
|  | 0x46D0_0000 | 0x46DF_FFFF | 1MB | Reserved
|  | 0x46E0_0000 | 0x46EF_FFFF | 1MB | Reserved
|  | 0x46F0_0000 | 0x46FF_FFFF | 1MB | Reserved
|  | 0x4B00_0100 | 0x4B0F_FFFF | 1MB | WiFi_IPC_EMB |  | WiFi_IPC_EMB
|  | 0x4B10_0000 | 0x4B1F_FFFF | 1MB | WiFi_SYSCTRL |  | WiFi_SYSCTRL
|  | 0x4B20_0000 | 0x4B2F_FFFF | 1MB | WiFi_INTC |  | WiFi_INTC
|  | 0x4B30_0000 | 0x4B3F_FFFF | 1MB | WiFi_PTA |  | WiFi_PTA
|  | 0x4B40_0000 | 0x4B4F_FFFF | 1MB | WiFi_CRM |  | WiFi_CRM
|  | 0x4B50_0000 | 0x4B5F_FFFF | 1MB | WiFi_LA |  | WiFi_LA
|  | 0x4B60_0000 | 0x4B6F_FFFF | 1MB | WiFi_DMA |  | WiFi_DMA
|  | 0x4B70_0000 | 0x4B70_07FF | 8B | WiFi_MAC_CORE |  | WiFi_MAC_CORE
|  | 0x4B70_0800 | 0x4B70_0FFF | 8KB | WiFi_MAC_MIB |  | WiFi_MAC_MIB
|  | 0x4B70_8000 | 0x4B70_8FFF | 16KB | WiFi_MAC-PL |  | WiFi_MAC-PL
|  | 0x4B80_0000 | 0x4B8F_FFFF | 1MB | WiFi_MDMCFG |  | WiFi_MDMCFG
|  | 0x4B90_0000 | 0x4B9F_FFFF | 1MB | WiFi_MACBYPASS |  | WiFi_MACBYPASS
|  | 0x4BA0_0000 | 0x4BAF_FFFF | 1MB | WiFi_NEW_DFE |  | WiFi_NEW_DFE
|  | 0x4BB0_0000 | 0x4BBF_FFFF | 1MB | WiFi_CTRL |  | WiFi_CTRL

## Busmatrix
| Master | U900-AP | DMA_S1 | DMA_S2 | WIFI_HE | WIFI_LA
Slave |  | S0 | S1 | S2 | S3 | S4
L2Cache | M0 |  | √ | √
AP_RAM | M1 | √ | √ | √ | √ | √
AP Peripherals | M2 | √
AON Peripherals | M3 | √
Flash | M4 | √ | √ | √ | √
AP-DMA | M5 | √
DDR_M1 | M6 | √ | √
DDR_M2 | M7 |  |  | √ | √ | √
BT | M8 | √ | √
WIFI | M9 | √ | √
ACESS TYPE |  | Type 1
|  |  | Type 2 | Type 2
[5 empty] | Type 3 | Type 3
Type 1 | All Access
Type 2 | DMA Access
Type 3 | Main Memory Access
Type 4 | Security Data Acess

## Irq（N)
mcu_ap | IRQ源 | 软件中断号
22 | aon_efuse_irq | 41
21 | host_irq | 40
20 | ipc_irq | 39
19 | rfif_irq | 38
18 | gpadc_hs_irq | 37
17 | wf_irq | 36
16 | wifi_debug_irq | 35
15 | rccal_done_irq | 34
14 | bt_dm_irq | 33
13 | bt_txrx_en_irq | 32
12 | ddr_irq | 31
11 | aon_ks_irq | 30
10 | aon_wdt_irq | 29
9 | aon_wkup_irq | 28
8 | aon_timer_irq | 27
7 | apc_irq | 26
6 | uart_irq | 25
5 | i2c_irq | 24
4 | spi_irq | 23
3 | gpio0_irq | 22
2 | gpadc_irq | 21
1 | flashc_irq | 20
0 | ap_dma_irq | 19

## CMN_BUSCFG
Address (Hex) | Sub-Addr (Hex) | Start Bit | End Bit | Bit Width | Default Value | R/W Property | Register Name | Register Description | Reset Value (Dec) | Reset Value (Hex) | Reset Value (Sum) | ADDRWIDTH
| 000 |  |  | 32 | 32'h00411111 |  | BUS_CLK_CFG0 |  |  | 00411111 | 4264209 | 12 | BUSCFG
|  | 30 | 31 | 2 | 2'h0 | RO | Reserved |  | 0 | 0 | 0
|  | 28 | 29 | 2 | 2'h0 | RW | sel_sys_clk | Select the system root clock source 0: RCO48M 1: XO48M 2: SYSPLL clock 3: MPLL_SYSCLK | 0 | 0 | 0
|  | 27 | 27 | 1 | 1'h0 | W1P | div_aon_cfg_pclk_ld | At rising edge to load config. Before load, N:M=1:4 | 0 | 0 | 0
|  | 22 | 26 | 5 | 5'h1 | RW | div_aon_cfg_pclk_n | Numerator N of N/M divider of aon PCLK | 1 | 1 | 4194304
|  | 16 | 21 | 6 | 6'h1 | RW | div_aon_cfg_pclk_m | Denominator M of N/M divider of aon PCLK. M=div_aon_cfg_pclk_m | 1 | 1 | 65536
|  | 15 | 15 | 1 | 1'h0 | W1P | div_ap_peri_pclk_ld | At rising edge to load config. Before load N:M=1:1 | 0 | 0 | 0
|  | 12 | 14 | 3 | 3'h1 | RW | div_ap_peri_pclk_n | Numerator N of N/M divider of AP PCLK | 1 | 1 | 4096
|  | 8 | 11 | 4 | 4'h1 | RW | div_ap_peri_pclk_m | Denominator M of N/M divider of AP PCLK. M=div_ap_peri_hclk_m | 1 | 1 | 256
|  | 7 | 7 | 1 | 1'h0 | W1P | div_ap_hclk_ld | At rising edge to load config. Before load, N:M=1:1 | 0 | 0 | 0
|  | 4 | 6 | 3 | 3'h1 | RW | div_ap_hclk_n | Numerator N of N/M divider of AP HCLK | 1 | 1 | 16
|  | 0 | 3 | 4 | 4'h1 | RW | div_ap_hclk_m | Denominator M of N/M divider of AP HCLK M=div_ap_hclk_m | 1 | 1 | 1
| 004 |  |  | 32 | 32'h00000011 |  | BUS_CLK_CFG1 |  |  | 00000011 | 17 | 12 | BUSCFG
|  | 8 | 31 | 24 | 24'h0 | RO | Reserved |  | 0 | 0 | 0
|  | 7 | 7 | 1 | 1'h0 | W1P | div_ap_aclk_ld | At rising edge to load config. Before load, N:M=1:1 | 0 | 0 | 0
|  | 4 | 6 | 3 | 3'h1 | RW | div_ap_aclk_n | Numerator N of N/M divider of AP ACLK | 1 | 1 | 16
|  | 0 | 3 | 4 | 4'h1 | RW | div_ap_aclk_m | Denominator M of N/M divider of AP HCLK M=div_ap_aclk_m | 1 | 1 | 1
| 010 |  |  | 32 | 32'h003e79f2 |  | SYSPLL_CFG |  |  | 003e79f2 | 4094450
|  | 23 | 31 | 9 | 9'h0 | RO | Reserved |  | 0 | 0 | 0
|  | 22 | 22 | 1 | 1'h0 | RO | syspll_lock |  | 0 | 0 | 0
|  | 11 | 21 | 11 | 11'h7cf | RW | syspll_lock_cnt |  | 1999 | 7cf | 4093952
|  | 10 | 10 | 1 | 1'h0 | RW | syspll_calib_en |  | 0 | 0 | 0
|  | 1 | 9 | 9 | 9'hf9 | RW | syspll_fc_en_cnt | The counter for the pclk puls width D2A_CORE_VCO_LDO_FC_EN | 249 | f9 | 498
|  | 0 | 0 | 1 | 1'h0 | RW | syspll_enable | enable syspll | 0 | 0 | 0
| 014 |  |  | 32 | 32'h7001d75b |  | SYSPLL_REG0 |  |  | 7001d75b | 1879168859
|  | 29 | 31 | 3 | 3'h3 | RW | syspll_ldo_out | SYSPLL ldo output select 000:800mV 100:900mV 111:1000mV | 3 | 3 | 1610612736
|  | 26 | 28 | 3 | 3'h4 | RW | syspll_vco_ldo_out | SYSPLL vco ldo output select 000:900mV 100:1V 111:1.1V | 4 | 4 | 268435456
|  | 22 | 25 | 4 | 4'h0 | RW | syspll_cp_cpi | SYSPLL cp current Icp=10u+CPI<3:0>*2u | 0 | 0 | 0
|  | 18 | 21 | 4 | 4'h0 | RW | syspll_cp_cpi_off | SYSPLL offset cp current Icp=CPI_OFF<3:0>*0.5u | 0 | 0 | 0
|  | 15 | 17 | 3 | 3'h3 | RW | syspll_lpf_c1 | SYSPLL LPF C1=0.5p+C1<2:0>*0.2p | 3 | 3 | 98304
|  | 12 | 14 | 3 | 3'h5 | RW | syspll_lpf_c2 | SYSPLL LPF C2=8p+C2<2:0>*4p | 5 | 5 | 20480
|  | 9 | 11 | 3 | 3'h3 | RW | syspll_lpf_c3 | SYSPLL LPF C3=1p+C3<2:0>*0.25p | 3 | 3 | 1536
|  | 6 | 8 | 3 | 3'h5 | RW | syspll_lpf_r2 | SYSPLL LPF R2=5.7k+R2<2:0>*2k | 5 | 5 | 320
|  | 3 | 5 | 3 | 3'h3 | RW | syspll_vco_ibit | SYSPLL vco current select 000:min 100:300u 111:max | 3 | 3 | 24
|  | 0 | 2 | 3 | 3'h3 | RW | syspll_vco_kvco | SYSPLL vco kvco select 000:min 100:1.8G 111:max | 3 | 3 | 3
| 018 |  |  | 32 | 32'h00000003 |  | SYSPLL_LOGIC0 |  |  | 00000003 | 3
|  | 16 | 31 | 16 | 16'h0 | RO | Reserved |  | 0 | 0 | 0
|  | 15 | 15 | 1 | 1'h0 | RW | syspll_ldo_en_force |  | 0 | 0 | 0
|  | 14 | 14 | 1 | 1'h0 | RW | syspll_vco_ldo_en_force |  | 0 | 0 | 0
|  | 13 | 13 | 1 | 1'h0 | RW | syspll_pfd_en_force |  | 0 | 0 | 0
|  | 12 | 12 | 1 | 1'h0 | RW | syspll_cp_en_force |  | 0 | 0 | 0
|  | 11 | 11 | 1 | 1'h0 | RW | syspll_vco_en_force |  | 0 | 0 | 0
|  | 10 | 10 | 1 | 1'h0 | RW | syspll_fbdiv_en_force |  | 0 | 0 | 0
|  | 9 | 9 | 1 | 1'h0 | RW | syspll_postdiv_rst_force |  | 0 | 0 | 0
|  | 8 | 8 | 1 | 1'h0 | RW | syspll_sdm_rst_force |  | 0 | 0 | 0
|  | 7 | 7 | 1 | 1'h0 | RW | reg_syspll_ldo_en | SYSPLL ldo enable signal | 0 | 0 | 0
|  | 6 | 6 | 1 | 1'h0 | RW | reg_syspll_vco_ldo_en | SYSPLL vco ldo enable signal | 0 | 0 | 0
|  | 5 | 5 | 1 | 1'h0 | RW | reg_syspll_pfd_en | SYSPLL pfd enable signal | 0 | 0 | 0
|  | 4 | 4 | 1 | 1'h0 | RW | reg_syspll_cp_en | SYSPLL cp enable signal | 0 | 0 | 0
|  | 3 | 3 | 1 | 1'h0 | RW | reg_syspll_vco_en | SYSPLL vco enable signal | 0 | 0 | 0
|  | 2 | 2 | 1 | 1'h0 | RW | reg_syspll_fbdiv_en | SYSPLL fbdiv enable signal | 0 | 0 | 0
|  | 1 | 1 | 1 | 1'h1 | RW | reg_syspll_postdiv_rst | SYSPLL postdiv reset signal | 1 | 1 | 2
|  | 0 | 0 | 1 | 1'h1 | RW | reg_syspll_sdm_rst | SYSPLL sdm reset signal | 1 | 1 | 1
| 01C |  |  | 32 | 32'h00000100 |  | SYSPLL_REG1 |  |  | 00000100 | 256
|  | 12 | 31 | 20 | 20'h0 | RO | Reserved |  | 0 | 0 | 0
|  | 10 | 11 | 2 | 2'h0 | RW | syspll_postdiv_flash_div_sel | SYSPLL POSTDIV FLASH div select 00: /6 01: /8 10: /10 11: /12 | 0 | 0 | 0
|  | 8 | 9 | 2 | 2'h1 | RW | syspll_postdiv_peri_div_sel | SYSPLL POSTDIV PERI div select | 1 | 1 | 256
|  | 4 | 7 | 4 | 4'h0 | RW | syspll_postdiv_system_div_sel | SYSPLL POSTDIV SYSTEM div select 000: /2 001: /3 010: /4 011: /5 100:/6 101:/7 110:/8 111:/9 1000:/10 1001:/11 1010:/12 1011:/13 1100:/14 1101:/1 1110:/2 1111:/1.5 | 0 | 0 | 0
|  | 3 | 3 | 1 | 1'h0 | RW | syspll_postdiv_aud_en | syspll saud clk enable signal | 0 | 0 | 0
|  | 2 | 2 | 1 | 1'h0 | RW | syspll_postdiv_flash_en | syspll flash clk enable signal | 0 | 0 | 0
|  | 1 | 1 | 1 | 1'h0 | RW | syspll_postdiv_peri_en | syspll peri clk enable signal | 0 | 0 | 0
|  | 0 | 0 | 1 | 1'h0 | RW | syspll_postdiv_system_en | syspll system clk enable signal | 0 | 0 | 0
| 020 |  |  | 32 | 32'h00000000 |  | SYSPLL_REG2 |  |  | 00000000 | 0
|  | 27 | 31 | 5 | 5'h0 | RO | Reserved | Not used | 0 | 0 | 0
|  | 0 | 26 | 27 | 27'h0 | RW | syspll_sdm_divn_frac | sdm frac part | 0 | 0 | 0
| 024 |  |  | 32 | 32'h00000c19 |  | SYSPLL_REG3 |  |  | 00000c19 | 3097
|  | 14 | 31 | 18 | 18'h0 | RO | Reserved | Not used | 0 | 0 | 0
|  | 13 | 13 | 1 | 1'h0 | RW | syspll_sdm_testmode | sdm testmode enable signal | 0 | 0 | 0
|  | 12 | 12 | 1 | 1'h0 | RW | syspll_sdm_dither_en | sdm dither enable signal | 0 | 0 | 0
|  | 10 | 11 | 2 | 2'h3 | RW | syspll_sdm_order | sdm order select | 3 | 3 | 3072
|  | 9 | 9 | 1 | 1'h0 | RW | syspll_sdm_en | sdm enable signal,high active | 0 | 0 | 0
|  | 0 | 8 | 9 | 9'h19 | RW | syspll_sdm_divn_integ | sdm integ part | 25 | 19 | 25
| 028 |  |  | 32 | 32'h0551f9d0 |  | SYSPLL_REG4 |  |  | 0551f9d0 | 89258448
|  | 29 | 31 | 3 | 3'h0 | RO | Reserved | Not used | 0 | 0 | 0
|  | 11 | 28 | 18 | 18'haa3f | RW | syspll_mod_acc_max | sdm order select | 43583 | aa3f | 89257984
|  | 1 | 10 | 10 | 10'he8 | RW | syspll_mod_acc_step | sdm enable signal,high active | 232 | e8 | 464
|  | 0 | 0 | 1 | 1'h0 | RW | syspll_mod_en | mod enable | 0 | 0 | 0
| 30 |  |  | 32 | 32'h00000000 |  | BT_RF_BG_LOGIC0 |  |  | 00000000 | 0
|  | 2 | 31 | 30 | 30'h0 | RO | Reserved |  | 0 | 0 | 0
|  | 1 | 1 | 1 | 1'h0 | RW | bt_rfbg_en_force |  | 0 | 0 | 0
|  | 0 | 0 | 1 | 1'h0 | RW | reg_bt_rfbg_en | BG Enable | 0 | 0 | 0
| 34 |  |  | 32 | 32'h00000000 |  | RF_BG_LOGIC0 |  |  | 00000000 | 0
|  | 2 | 31 | 30 | 30'h0 | RO | Reserved |  | 0 | 0 | 0
|  | 1 | 1 | 1 | 1'h0 | RW | rfbg_en_force |  | 0 | 0 | 0
|  | 0 | 0 | 1 | 1'h0 | RW | reg_rfbg_en | BG Enable | 0 | 0 | 0
| 38 |  |  | 32 | 32'h00000000 |  | RF_BG_REG0 |  |  | 00000000 | 0
|  | 12 | 31 | 20 | 20'h0 | RO | Reserved |  | 0 | 0 | 0
|  | 10 | 11 | 2 | 2'h0 | RW | rfbg_test_sel | BG test select | 0 | 0 | 0
|  | 5 | 9 | 5 | 5'h0 | RW | rfbg_ibg_trim | RFBG IBG trim | 0 | 0 | 0
|  | 0 | 4 | 5 | 5'h0 | RW | rfbg_iptat_trim | RFBG IPTAT trim | 0 | 0 | 0
| 3c |  |  | 32 | 32'h00000002 |  | TTG_LOGIC0 |  |  | 00000002 | 2
|  | 4 | 31 | 28 | 28'h0 | RO | Reserved |  | 0 | 0 | 0
|  | 3 | 3 | 1 | 1'h0 | RW | mpll_ttg_en_force |  | 0 | 0 | 0
|  | 2 | 2 | 1 | 1'h0 | RW | mpll_ttg_fc_en_force |  | 0 | 0 | 0
|  | 1 | 1 | 1 | 1'h1 | RW | reg_mpll_ttg_en | MPLL Enable | 1 | 1 | 2
|  | 0 | 0 | 1 | 1'h0 | RW | reg_mpll_ttg_fc_en | MPLL ldo fast charge signal | 0 | 0 | 0
| 40 |  |  | 32 | 32'h00235c00 |  | TTG_REG0 |  |  | 00235c00 | 2317312
|  | 22 | 31 | 10 | 10'h0 | RO | Reserved |  | 0 | 0 | 0
|  | 19 | 21 | 3 | 3'h4 | RW | mpll_ttg_cp | TTG ChargePump current select | 4 | 4 | 2097152
|  | 14 | 18 | 5 | 5'hd | RW | mpll_ttg_n_int | TTG INT-divider number N 13 : TTG freq 4800M 14 : TTG freq 5120M 15 : TTG freq 5440M 16 : TTG freq 5760M | 13 | d | 212992
|  | 12 | 13 | 2 | 2'h1 | RW | mpll_ttg_n_frac | TTG Frac-divider number N 00 : TTG add freq 0M 01 : TTG add freq 80M 10 : TTG add freq 160M 11 : TTG add freq 240M | 1 | 1 | 4096
|  | 11 | 11 | 1 | 1'h1 | RW | mpll_ttg_ldo_lpfr | MPLL bufldo LPF res select | 1 | 1 | 2048
|  | 9 | 10 | 2 | 2'h2 | RW | mpll_ttg_ldo_out | MPLLldo output select 00：850mV 01: 920mV 10: 990mV 11: 1050mV | 2 | 2 | 1024
|  | 8 | 8 | 1 | 1'h0 | RW | mpll_ttg_test_en | MPLL TTG clk test enable | 0 | 0 | 0
|  | 7 | 7 | 1 | 1'h0 | RW | mpll_ttg_5g_btsx_en | btsx 5g ttg clk enable | 0 | 0 | 0
|  | 6 | 6 | 1 | 1'h0 | RW | mpll_ttg_2g_btsx_en | btsx 2g ttg clk enable | 0 | 0 | 0
|  | 5 | 5 | 1 | 1'h0 | RW | mpll_ttg_btsx_wfdpd_en | btsx to wfdpd clk enable | 0 | 0 | 0
|  | 4 | 4 | 1 | 1'h0 | RW | mpll_ttg_5g_en | MPLL TTG clk 5g enable | 0 | 0 | 0
|  | 3 | 3 | 1 | 1'h0 | RW | mpll_ttg_2g_en | MPLL TTG clk 2g enable | 0 | 0 | 0
|  | 2 | 2 | 1 | 1'h0 | RW | mpll_ttg_bt_en | MPLL TTG clk bt enable | 0 | 0 | 0
|  | 1 | 1 | 1 | 1'h0 | RW | mpll_ttg_fbrx_5g_en | MPLL TTG FBRX_5g test enable | 0 | 0 | 0
|  | 0 | 0 | 1 | 1'h0 | RW | mpll_ttg_fbrx_2g_en | MPLL TTG FBRX_2g test enable | 0 | 0 | 0
| 44 |  |  | 32 | 32'h00000000 |  | MPLL_LOGIC0 |  |  | 00000000 | 0
|  | 31 | 31 | 1 | 1'h0 | RW | mpll_ldo_nmos_en_force |  | 0 | 0 | 0
|  | 30 | 30 | 1 | 1'h0 | RW | mpll_ldo_nmos_fc_en_force |  | 0 | 0 | 0
|  | 29 | 29 | 1 | 1'h0 | RW | mpll_ldo_vco_en_force |  | 0 | 0 | 0
|  | 28 | 28 | 1 | 1'h0 | RW | mpll_ldo_vco_fc_en_force |  | 0 | 0 | 0
|  | 27 | 27 | 1 | 1'h0 | RW | mpll_ldo_loop_en_force |  | 0 | 0 | 0
|  | 26 | 26 | 1 | 1'h0 | RW | mpll_ldo_loop_fc_en_force |  | 0 | 0 | 0
|  | 25 | 25 | 1 | 1'h0 | RW | mpll_ldo_div_en_force |  | 0 | 0 | 0
|  | 24 | 24 | 1 | 1'h0 | RW | mpll_ldo_div_fc_en_force |  | 0 | 0 | 0
|  | 23 | 23 | 1 | 1'h0 | RW | mpll_sspd_en_force |  | 0 | 0 | 0
|  | 22 | 22 | 1 | 1'h0 | RW | mpll_cp_en_force |  | 0 | 0 | 0
|  | 21 | 21 | 1 | 1'h0 | RW | mpll_dccdet_en_force |  | 0 | 0 | 0
|  | 20 | 20 | 1 | 1'h0 | RW | mpll_div_en_wf_force |  | 0 | 0 | 0
|  | 19 | 19 | 1 | 1'h0 | RW | mpll_div_en_bt_force |  | 0 | 0 | 0
|  | 18 | 18 | 1 | 1'h0 | RW | mpll_480m_en_force |  | 0 | 0 | 0
|  | 17 | 17 | 1 | 1'h0 | RW | mpll_div_sel_bt_force |  | 0 | 0 | 0
|  | 16 | 16 | 1 | 1'h0 | RW | mpll_div_dpdmode_sel_wf_force |  | 0 | 0 | 0
|  | 15 | 15 | 1 | 1'h0 | RW | reg_mpll_ldo_nmos_en | MPLL_NMOS_LDO_enable | 0 | 0 | 0
|  | 14 | 14 | 1 | 1'h0 | RW | reg_mpll_ldo_nmos_fc_en | MPLL_NMOS_LDO_fast_charge_enable | 0 | 0 | 0
|  | 13 | 13 | 1 | 1'h0 | RW | reg_mpll_ldo_vco_en | MPLL_VCO_LDO_enable | 0 | 0 | 0
|  | 12 | 12 | 1 | 1'h0 | RW | reg_mpll_ldo_vco_fc_en | MPLL_VCO_LDO_fast_charge_enable | 0 | 0 | 0
|  | 11 | 11 | 1 | 1'h0 | RW | reg_mpll_ldo_loop_en | MPLL_LOOP_LDO_enable | 0 | 0 | 0
|  | 10 | 10 | 1 | 1'h0 | RW | reg_mpll_ldo_loop_fc_en | MPLL_LOOP_LDO_fast_charge_enable | 0 | 0 | 0
|  | 9 | 9 | 1 | 1'h0 | RW | reg_mpll_ldo_div_en | MPLL_DIV_LDO_enable | 0 | 0 | 0
|  | 8 | 8 | 1 | 1'h0 | RW | reg_mpll_ldo_div_fc_en | MPLL_DIV_LDO_fast_charge_enable | 0 | 0 | 0
|  | 7 | 7 | 1 | 1'h0 | RW | reg_mpll_sspd_en | MPLL_SSPD_enable | 0 | 0 | 0
|  | 6 | 6 | 1 | 1'h0 | RW | reg_mpll_cp_en | MPLL_CP_enable | 0 | 0 | 0
|  | 5 | 5 | 1 | 1'h0 | RW | reg_mpll_dccdet_en | MPLL_DCCDET_enable | 0 | 0 | 0
|  | 4 | 4 | 1 | 1'h0 | RW | reg_mpll_div_en_wf | MPLL_DIV_WiFi _enable | 0 | 0 | 0
|  | 3 | 3 | 1 | 1'h0 | RW | reg_mpll_div_en_bt | MPLL_DIV_BT_enable | 0 | 0 | 0
|  | 2 | 2 | 1 | 1'h0 | RW | reg_mpll_480m_en | MPLL_CLK480M_enable | 0 | 0 | 0
|  | 1 | 1 | 1 | 1'h0 | RW | reg_mpll_div_sel_bt | MPLL_DIV_BT clock select: 0: 96MHz 1:192MHz | 0 | 0 | 0
|  | 0 | 0 | 1 | 1'h0 | RW | reg_mpll_div_dpdmode_sel_wf | MPLL_DIV DPD MODE clock select: 0: 320MHz (normal WIFI ADDA mode) 1: 96/192MHz (WF ADDA for DPD mode) | 0 | 0 | 0
| 48 |  |  | 32 | 32'h02104249 |  | MPLL_REG0 |  |  | 02104249 | 34619977
|  | 30 | 31 | 2 | 2'h0 | RO | Reserved |  | 0 | 0 | 0
|  | 29 | 29 | 1 | 1'h0 | RW | mpll_nmos_ldoh_bps | MPLL_LDO_NMOS_LDOH_bypass_enable | 0 | 0 | 0
|  | 28 | 28 | 1 | 1'h0 | RW | mpll_nmos_ldol_bps | MPLL_LDO_NMOS_LDOL_bypass_enable | 0 | 0 | 0
|  | 27 | 27 | 1 | 1'h0 | RW | mpll_ldo_vco_r | MPLL_LDO_VCO_lpfr_enable | 0 | 0 | 0
|  | 25 | 26 | 2 | 2'h1 | RW | mpll_ldo_vco_v | MPLL_LDO_VCO_voltage_adj | 1 | 1 | 33554432
|  | 22 | 24 | 3 | 3'h0 | RW | mpll_ldo_vco_cur | MPLL_LDO_VCO_current_adj | 0 | 0 | 0
|  | 21 | 21 | 1 | 1'h0 | RW | mpll_ldo_loop_r | MPLL_LDO_LOOP_lpfr_enable | 0 | 0 | 0
|  | 19 | 20 | 2 | 2'h2 | RW | mpll_ldo_loop_v | MPLL_LDO_LOOP_voltage_adj | 2 | 2 | 1048576
|  | 16 | 18 | 3 | 3'h0 | RW | mpll_ldo_loop_cur | MPLL_LDO_LOOP_current_adj | 0 | 0 | 0
|  | 15 | 15 | 1 | 1'h0 | RW | mpll_ldo_div_r | MPLL_LDO_DIV_lpfr_enable | 0 | 0 | 0
|  | 13 | 14 | 2 | 2'h2 | RW | mpll_ldo_div_v | MPLL_LDO_DIV_voltage_adj | 2 | 2 | 16384
|  | 10 | 12 | 3 | 3'h0 | RW | mpll_ldo_div_cur | MPLL_LDO_DIV_current_adj | 0 | 0 | 0
|  | 7 | 9 | 3 | 3'h4 | RW | mpll_cp_cur | MPLL_CP_current_adj | 4 | 4 | 512
|  | 4 | 6 | 3 | 3'h4 | RW | mpll_dcc_cur | MPLL_DCCDET_current_adj | 4 | 4 | 64
|  | 1 | 3 | 3 | 3'h4 | RW | mpll_kvco | MPLL_KVCO_adj | 4 | 4 | 8
|  | 0 | 0 | 1 | 1'h1 | RW | mpll_digcal_clk_en | MPLL_digital_cal_clk_enable | 1 | 1 | 1
| 4c |  |  | 32 | 32'h340f0000 |  | MPLL_REG1 |  |  | 340f0000 | 873398272
|  | 31 | 31 | 1 | 1'h0 | RO | Reserved |  | 0 | 0 | 0
|  | 28 | 30 | 3 | 3'h3 | RW | mpll_xtal_div_n | XTAL sel 1:24M 3:40M 4:48M | 3 | 3 | 805306368
|  | 26 | 27 | 2 | 2'h1 | RW | mpll_selock_time | MPLL_selcok_time adj 0:2uS 1:4uS 2:6uS 3:8uS | 1 | 1 | 67108864
|  | 24 | 25 | 2 | 2'h0 | RW | mpll_dcclock_time | MPLL_dcclcok_time adj 0:8uS 1:16uS 2:24uS 3:32uS | 0 | 0 | 0
|  | 9 | 23 | 15 | 15'h780 | RW | mpll_afc_n | MPLL_AFC_counter_N | 1920 | 780 | 983040
|  | 8 | 8 | 1 | 1'h0 | RW | mpll_force_en | MPLL_FORCE_enable | 0 | 0 | 0
|  | 7 | 7 | 1 | 1'h0 | RW | mpll_cal_en | MPLL_CAL_enable | 0 | 0 | 0
|  | 6 | 6 | 1 | 1'h0 | RW | mpll_pkd_en | MPLL_PKD_enable | 0 | 0 | 0
|  | 5 | 5 | 1 | 1'h0 | RW | mpll_afc_count_en | MPLL_AFC_COUNT_enable | 0 | 0 | 0
|  | 4 | 4 | 1 | 1'h0 | RW | mpll_afc_rst | MPLL_AFC_reset_enable | 0 | 0 | 0
|  | 0 | 3 | 4 | 4'h0 | RW | mpll_cbank_c | MPLL_CBANK_C adj | 0 | 0 | 0
| 50 |  |  | 32 | 32'h00000000 |  | MPLL_LOGIC1 |  |  | 00000000 | 0
|  | 2 | 31 | 30 | 30'h0 | RO | Reserved |  | 0 | 0 | 0
|  | 1 | 1 | 1 | 1'h0 | RW | mpll_start_en_force |  | 0 | 0 | 0
|  | 0 | 0 | 1 | 1'h0 | RW | reg_mpll_start_en | MPLL_CAL_start_enable | 0 | 0 | 0
| 54 |  |  | 32 | 32'h00000000 |  | MPLL_REG2 |  |  | 00000000 | 0
|  | 19 | 31 | 13 | 13'h0 | RO | Reserved |  | 0 | 0 | 0
|  | 13 | 18 | 6 | 6'h0 | RW | mpll_itail | MPLL_ITAIL adj | 0 | 0 | 0
|  | 4 | 12 | 9 | 9'h0 | RW | mpll_cbank_f | MPLL_CBANK_F adj | 0 | 0 | 0
|  | 3 | 3 | 1 | 1'h0 | RW | mpll_dcc_en | MPLL_DCC_enable | 0 | 0 | 0
|  | 2 | 2 | 1 | 1'h0 | RW | mpll_ds_en | MPLL_DS_enable | 0 | 0 | 0
|  | 1 | 1 | 1 | 1'h0 | RW | mpll_divtest_en | MPLL_DIV_TEST_EN | 0 | 0 | 0
|  | 0 | 0 | 1 | 1'h0 | RW | mpll_open_en | MPLL_LOOP_OPEN_enable | 0 | 0 | 0
| 58 |  |  | 32 | 32'h00000000 |  | MPLL_COMMON_CTRL0 |  |  | 00000000 | 0
|  | 6 | 31 | 26 | 26'h0 | RO | Reserved | Not used | 0 | 0 | 0
|  | 5 | 5 | 1 | 1'h0 | RW | cfg_sw_rst | soft reset, 1 effect | 0 | 0 | 0
|  | 4 | 4 | 1 | 1'h0 | RW | cfg_mpll_enable |  | 0 | 0 | 0
|  | 3 | 3 | 1 | 1'h0 | RW | cfg_mpll_ttg_enable |  | 0 | 0 | 0
|  | 2 | 2 | 1 | 1'h0 | RW | cfg_mpll_addabuf_wfclken |  | 0 | 0 | 0
|  | 1 | 1 | 1 | 1'h0 | RW | cfg_mpll_addabuf_btclken |  | 0 | 0 | 0
|  | 0 | 0 | 1 | 1'h0 | RW | cfg_mpll_addabuf_clk480clken |  | 0 | 0 | 0
| 5c |  |  | 32 | 32'h00000048 |  | MPLL_COMMON_CTRL1 |  |  | 00000048 | 72
|  | 3 | 31 | 29 | 29'h0 | RO | Reserved | Not used | 0 | 0 | 0
|  | 2 | 2 | 1 | 1'h12 | RO | rpt_rfbg_ready |  | 18 | 12 | 72
|  | 1 | 1 | 1 | 1'h0 | RO | rpt_mpll_lock |  | 0 | 0 | 0
|  | 0 | 0 | 1 | 1'h0 | RO | rpt_mpll_ttg_lock |  | 0 | 0 | 0
| 60 |  |  | 32 | 32'h00077877 |  | MPLL_COMMON_CTRL2 |  |  | 00077877 | 489591
|  | 23 | 31 | 9 | 9'h0 | RO | Reserved | Not used | 0 | 0 | 0
|  | 11 | 22 | 12 | 12'hef | RW | cfg_mpll_delay0 | delay value of ST7 count with 24M clock | 239 | ef | 489472
|  | 0 | 10 | 11 | 11'h77 | RW | cfg_mpll_delay1 | delay value of ST8 count with 24M clock | 119 | 77 | 119
| 64 |  |  | 32 | 32'h000ef8f0 |  | MPLL_COMMON_CTRL3 |  |  | 000ef8f0 | 981232
|  | 23 | 31 | 9 | 9'h0 | RO | Reserved | Not used | 0 | 0 | 0
|  | 11 | 22 | 12 | 12'h1df | RW | cfg_mpll_lock_delay | delay value of ST7 count with 24M clock | 479 | 1df | 980992
|  | 0 | 10 | 11 | 11'hf0 | RW | cfg_ttg_lock_delay | delay value of ST8 count with 24M clock | 240 | f0 | 240
| 68 |  |  | 32 | 32'h00000078 |  | MPLL_COMMON_CTRL4 |  |  | 00000078 | 120
|  | 10 | 31 | 22 | 22'h0 | RO | Reserved | Not used | 0 | 0 | 0
|  | 0 | 9 | 10 | 10'h78 | RW | cfg_ttg_fcen_delay | force lna max for abb dcoc daci | 120 | 78 | 120

## CMN_SYSCFG
Reserved | Sub-Addr (Hex) | Start Bit | End Bit | Bit Width | Default Value | R/W Property | Register Name | Register Description | Reset Value (Dec) | Reset Value (Hex) | Reset Value (Sum) | Selection ADDRWIDTH | Regfile Prefix
| 000 |  |  | 32 | 32'h00000000 |  | TEST_CTRL |  |  | 00000000 | 0 | 12 | SYSCFG
|  | 17 | 31 | 15 | 15'h0 | RO | Reserved |  | 0 | 0 | 0
|  | 15 | 16 | 2 | 2'h0 | RW | dbg_out_exchange | dbg_out high-low exchange 0: no exchange 1:output left-shift 1/4 word 2:output left-shift 1/2 word 3:output left-shift 3/4 word | 0 | 0 | 0
|  | 10 | 14 | 5 | 5'h0 | RW | dbg_out_sel | select dbg_out source 0: AON debug data out 1: GPADC debug data out 2: Audio debug data out 3: Keysense debug data out 4: IR debug data out 5: FLASH CTRL debug data out 6: Digtal Top Misc debug data out 7-31: Reserved | 0 | 0 | 0
|  | 9 | 9 | 1 | 1'h0 | RW | dbg_out_en | enable debug data output, active high | 0 | 0 | 0
|  | 6 | 8 | 3 | 3'h0 | RW | dbg_clk_div_sel | dbg_clk output divider select 0:no div 1:div by 2 (2^1) 2:div by 4 (2^2) 3:div by 8 (2^3) …... 7:div by 128 (2^7) | 0 | 0 | 0
|  | 1 | 5 | 5 | 5'h0 | RW | dbg_clk_sel | select dbg_clk source: 0: A2D_CORE_OSC24M_CLK_24M_DIG_CORE 1: A2D_CORE_XO24M_CLK_DIG_CORE 2: A2D_CORE_SYSPLL_CLK_OUT_AUD 3: rc_xtal_32k_clk output from AON domain 4: gpt_clk_s 5: gpt_clk_t0 6: i2c0_pclk 7: spi_clk 8: uart_sclk 9: uart1_sclk 10: ir_clk 11: ir_clk_tx 12: ir_debug_clk 13: flashc_clk 14: gpadc_clk 15: gpio0_pclk 16: apc_pclk 17: aud_debug_clk 18: ap_hclk 19: ap_peri_pclk 20: aon_cfg_pclk 21: mtime_toggle_a 22: mcu_hclk 23: dma_hclk 24: luna_hclk 25: i2s_mclk 26-31: Reserved | 0 | 0 | 0
|  | 0 | 0 | 1 | 1'h0 | RW | dbg_clk_en | enable debug clock output, active high | 0 | 0 | 0
| 004 |  |  | 32 | 32'h00000000 |  | TEST_DBG |  |  | 00000000 | 0
|  | 0 | 31 | 32 | 32'h0 | RO | dbg_out | debug out read out | 0 | 0 | 0
| 008 |  |  | 32 | 32'h00000000 |  | RST_CTRL0 |  |  | 00000000 | 0
|  | 20 | 31 | 12 | 12'h0 | RO | Reserved |  | 0 | 0 | 0
|  | 19 | 19 | 1 | 1'h0 | RW | sysrstreq2aon_rst_en | enable sysrstreq to gen aon | 0 | 0 | 0
|  | 18 | 18 | 1 | 1'h0 | RW | apsw2aon_rst_en | enable ap sw rst to gen aon | 0 | 0 | 0
|  | 17 | 17 | 1 | 1'h0 | RW | sysrstreq2ap_rst_en | enable sysrstreq to gen ap_hresetn | 0 | 0 | 0
|  | 16 | 16 | 1 | 1'h0 | W1P | clm_slv_reset | Write 1 to generate a SW reset to clm_slv | 0 | 0 | 0
|  | 15 | 15 | 1 | 1'h0 | W1P | i2c_reset | Write 1 to generate a SW reset to i2c | 0 | 0 | 0
|  | 14 | 14 | 1 | 1'h0 | W1P | spi_reset | Write 1 to generate a SW reset to spi | 0 | 0 | 0
|  | 13 | 13 | 1 | 1'h0 | W1P | gpt_reset | Write 1 to generate a SW reset to gpt | 0 | 0 | 0
|  | 12 | 12 | 1 | 1'h0 | W1P | ddr_reset | Write 1 to generate a SW reset to ddr | 0 | 0 | 0
|  | 11 | 11 | 1 | 1'h0 | W1P | ap_dma_reset | Write 1 to generate a SW reset to ap_dma | 0 | 0 | 0
|  | 10 | 10 | 1 | 1'h0 | W1P | rfif_reset | Write 1 to generate a SW reset to rfif | 0 | 0 | 0
|  | 9 | 9 | 1 | 1'h0 | W1P | mcu_core_reset | Write 1 to generate a SW reset to MCU core | 0 | 0 | 0
|  | 8 | 8 | 1 | 1'h0 | W1P | apc_core_reset | Write 1 to generate a SW reset to APC core part | 0 | 0 | 0
|  | 7 | 7 | 1 | 1'h0 | W1P | apc_reg_reset | Write 1 to generate a SW reset to APC regfile part | 0 | 0 | 0
|  | 6 | 6 | 1 | 1'h0 | W1P | codec_async_reset | Write 1 to generate a SW reset to codec core part | 0 | 0 | 0
|  | 5 | 5 | 1 | 1'h0 | W1P | codec_reg_reset | Write 1 to generate a SW reset to codec regfile part | 0 | 0 | 0
|  | 4 | 4 | 1 | 1'h0 | W1P | i2s_reset | Write 1 to generate a SW reset to I2S | 0 | 0 | 0
|  | 3 | 3 | 1 | 1'h0 | W1P | flashc_reset | Write 1 to generate a SW reset to Flash controller | 0 | 0 | 0
|  | 2 | 2 | 1 | 1'h0 | W1P | gpadc_reset | Write 1 to generate a SW reset to GPADC digital part | 0 | 0 | 0
|  | 1 | 1 | 1 | 1'h0 | W1P | gpio0_reset | Write 1 to generate a SW reset to GPIO0 | 0 | 0 | 0
|  | 0 | 0 | 1 | 1'h0 | W1P | uart_reset | Write 1 to generate a SW reset to uart | 0 | 0 | 0
| 00C |  |  | 32 | 32'h00000005 |  | CLK_EN_CTRL0 |  |  | 00000005 | 5
|  | 12 | 31 | 20 | 20'h0 | RO | Reserved |  | 0 | 0 | 0
|  | 11 | 11 | 1 | 1'h0 | RW | ena_div_32k_clk | 0: the clock source is gated 1: enable clock of divider 32k | 0 | 0 | 0
|  | 10 | 10 | 1 | 1'h0 | RW | ena_spi_clk | 0: the clock source is gated 1: enable clock rfif_pclk | 0 | 0 | 0
|  | 9 | 9 | 1 | 1'h0 | RW | ena_i2c_clk | 0: the clock source is gated 1: enable clock rfif_pclk | 0 | 0 | 0
|  | 8 | 8 | 1 | 1'h0 | RW | ena_gpt_clk | 0: the clock source is gated 1: enable clock rfif_pclk | 0 | 0 | 0
|  | 7 | 7 | 1 | 1'h0 | RW | ena_ap_dma_clk | 0: the clock source is gated 1: enable clock rfif_pclk | 0 | 0 | 0
|  | 6 | 6 | 1 | 1'h0 | RW | ena_rfif_clk | 0: the clock source is gated 1: enable clock rfif_pclk | 0 | 0 | 0
|  | 5 | 5 | 1 | 1'h0 | RW | ena_apc_clk | 0: the clock source is gated 1: enable clock apc_pclk | 0 | 0 | 0
|  | 4 | 4 | 1 | 1'h0 | RW | ena_codec_clk | 0: the clock source is gated 1: enable clock codec_pclk | 0 | 0 | 0
|  | 3 | 3 | 1 | 1'h0 | RW | ena_i2s_clk | 0: the clock source is gated 1: enable clock i2s_mclk | 0 | 0 | 0
|  | 2 | 2 | 1 | 1'h1 | RW | ena_flashc_clk | 0: the clock source is gated 1: enable clock flashc_clk / flash_hclk / flash_pclk | 1 | 1 | 4
|  | 1 | 1 | 1 | 1'h0 | RW | ena_gpadc_clk | 0: the clock source is gated 1: enable clock gpadc_clk / gpadc_pclk | 0 | 0 | 0
|  | 0 | 0 | 1 | 1'h1 | RW | ena_gpio0_clk | 0: the clock source is gated 1: enable clock gpio0_pclk | 1 | 1 | 1
| 010 |  |  | 32 | 32'h00002004 |  | PERI_CLK_CFG0 |  |  | 00002004 | 8196
|  | 25 | 31 | 7 | 7'h0 | RO | Reserved |  | 0 | 0 | 0
|  | 24 | 24 | 1 | 1'h0 | W1P | div_uart_clk_ld | At rising edge to load config. Before load, N:M=1:2 | 0 | 0 | 0
|  | 13 | 23 | 11 | 11'h1 | RW | div_uart_clk_n | Numerator N of N/M divider | 1 | 1 | 8192
|  | 1 | 12 | 12 | 12'h2 | RW | div_uart_clk_m | Denominator M of N/M divider. M=div_uart_clk_m | 2 | 2 | 4
|  | 0 | 0 | 1 | 1'h0 | RW | sel_uart_clk | Select the uart function clock source Default=0 0: Core 40M clock input 1: SYSPLL peri clock | 0 | 0 | 0
| 014 |  |  | 32 | 32'h00000302 |  | PERI_CLK_CFG1 |  |  | 00000302 | 770
|  | 13 | 31 | 19 | 19'h0 | RO | Reserved |  | 0 | 0 | 0
|  | 12 | 12 | 1 | 1'h0 | W1P | div_gpadc_clk_ld | At rising edge to load config. Before load, N:M=1:1 | 0 | 0 | 0
|  | 5 | 11 | 7 | 7'h18 | RW | div_gpadc_clk_m | Denominator M of 1/M divider. M=div_gpadc_clk_m | 24 | 18 | 768
|  | 4 | 4 | 1 | 1'h0 | RW | sel_gpadc_clk | Select the GPADC clock 0: Core 40M clock input 1: If SYSPLL is locked, use divided SYSPLL high-speed output | 0 | 0 | 0
|  | 3 | 3 | 1 | 1'h0 | W1P | div_flashc_clk_ld | At rising edge to load config. Before load, N:M=1:1 | 0 | 0 | 0
|  | 1 | 2 | 2 | 2'h1 | RW | div_flashc_clk_m | Denominator M of 1/M divider. M=div_flashc_clk_m | 1 | 1 | 2
|  | 0 | 0 | 1 | 1'h0 | RW | sel_flashc_clk | Select the Flash clock 0: Core 40M clock input 1: If SYSPLL is locked, use divided SYSPLL high-speed output | 0 | 0 | 0
| 018 |  |  | 32 | 32'h00024041 |  | PERI_CLK_CFG2 |  |  | 00024041 | 147521
|  | 21 | 31 | 11 | 11'h0 | RO | Reserved |  | 0 | 0 | 0
|  | 20 | 20 | 1 | 1'h0 | W1P | div_spi_clk_ld | At rising edge to load config. Before load, N:M=1:1 | 0 | 0 | 0
|  | 17 | 19 | 3 | 3'h1 | RW | div_spi_clk_n | Denominator M of 1/M divider. M=div_gpadc_clk_m | 1 | 1 | 131072
|  | 13 | 16 | 4 | 4'h2 | RW | div_spi_clk_m | At rising edge to load config. Before load, N:M=1:1 | 2 | 2 | 16384
|  | 12 | 12 | 1 | 1'h0 | RW | sel_spi_clk | Select the uart function clock source Default=0 0: Core 40M clock input 1: SYSPLL peri clock | 0 | 0 | 0
|  | 11 | 11 | 1 | 1'h0 | W1P | div_gpt_t0_clk_ld | At rising edge to load config. Before load, N:M=1:1 | 0 | 0 | 0
|  | 6 | 10 | 5 | 5'h1 | RW | div_gpt_t0_clk_m | Denominator M of 1/M divider. M=div_flashc_clk_m | 1 | 1 | 64
|  | 5 | 5 | 1 | 1'h0 | W1P | div_gpt_s_clk_ld | At rising edge to load config. Before load, N:M=1:1 | 0 | 0 | 0
|  | 0 | 4 | 5 | 5'h1 | RW | div_gpt_s_clk_m | Denominator M of 1/M divider. M=div_gpt_s_clk_m | 1 | 1 | 1
| 020 |  |  | 32 | 32'h00014160 |  | PERI_CLK_CFG4 |  |  | 00014160 | 82272
|  | 17 | 31 | 15 | 15'h0 | RO | Reserved |  | 0 | 0 | 0
|  | 16 | 16 | 1 | 1'h1 | RW | ena_dbg_toggle_a | Enable dbg_toggle_a for MCU | 1 | 1 | 65536
|  | 15 | 15 | 1 | 1'h0 | W1P | div_dbg_toggle_a_ld | At rising edge to load config. Before load, N:M=1:32 | 0 | 0 | 0
|  | 9 | 14 | 6 | 6'h20 | RW | div_dbg_toggle_a_m | Denominator M of 1/M divider. M=div_dbg_toggle_clk_m | 32 | 20 | 16384
|  | 8 | 8 | 1 | 1'h1 | RW | ena_mtime_toggle_a | Enable mtime_toggle_a for MCU | 1 | 1 | 256
|  | 7 | 7 | 1 | 1'h0 | W1P | div_mtime_toggle_a_ld | At rising edge to load config. Before load, N:M=1:80 | 0 | 0 | 0
|  | 0 | 6 | 7 | 7'h60 | RW | div_mtime_toggle_a_m | Denominator M of 1/M divider. M=div_mtime_toggle_clk_m | 96 | 60 | 96
| 02C |  |  | 32 | 32'h00000000 |  | SW_RESET_AP |  |  | 00000000 | 0
|  | 1 | 31 | 31 | 31'h0 | RO | Reserved |  | 0 | 0 | 0
|  | 0 | 0 | 1 | 1'h0 | W1P | ap_reset | Write 0xCAFE000A to generate a SW reset to MCU Core & AP subsystem The reset is a high active pulse, it is clear automatically.(keys=32'hCAFE000A) | 0 | 0 | 0
| 030 |  |  | 32 | 32'h00000000 |  | DMA_HS_SEL |  |  | 00000000 | 0
|  | 7 | 31 | 25 | 25'h0 | RO | Reserved |  | 0 | 0 | 0
|  | 0 | 6 | 7 | 7'h0 | RW | dma_sel |  | 0 | 0 | 0
| 034 |  |  | 32 | 32'h00000000 |  | ANA_RSV |  |  | 00000000 | 0
|  | 24 | 31 | 8 | 8'h0 | RO | Reserved |  | 0 | 0 | 0
|  | 16 | 23 | 8 | 8'h0 | RO | ana_a2dcore_rsv |  | 0 | 0 | 0
|  | 0 | 15 | 16 | 16'h0 | RW | ana_d2acore_rsv |  | 0 | 0 | 0
| 038 |  |  | 32 | 32'h00000000 |  | ANA_RSV2 |  |  | 00000000 | 0
|  | 24 | 31 | 8 | 8'h0 | RO | Reserved |  | 0 | 0 | 0
|  | 16 | 23 | 8 | 8'h0 | RO | ana_a2d_rsv2 |  | 0 | 0 | 0
|  | 0 | 15 | 16 | 16'h0 | RW | ana_d2a_rsv2 |  | 0 | 0 | 0
| 03C |  |  | 32 | 32'h00000000 |  | MCU_CFG |  |  | 00000000 | 0
|  | 16 | 31 | 16 | 16'h0 | RW | clm_way_en | Cluster local memory way enable, it can be modified by software runtime. | 0 | 0 | 0
|  | 7 | 15 | 9 | 9'h0 | RO | Reserved |  | 0 | 0 | 0
|  | 6 | 6 | 1 | 1'h0 | RO | dbg_stoptime | read-only register, to read MCU's dbg_stoptime value. | 0 | 0 | 0
|  | 5 | 5 | 1 | 1'h0 | RW | jtag_bk_enable | enable CJTAG TMS's PUPD controlled by TMS input. | 0 | 0 | 0
|  | 4 | 4 | 1 | 1'h0 | RW | jtag_dwbypass | jtag dual wire (cjtag) bypass mode | 0 | 0 | 0
|  | 3 | 3 | 1 | 1'h0 | RW | dbg_stop_at_boot | 1: to disable external debugger at boot | 0 | 0 | 0
|  | 2 | 2 | 1 | 1'h0 | RW | dbg_stop | 1: to disable external debugger | 0 | 0 | 0
|  | 1 | 1 | 1 | 1'h0 | RW | override_dm_sleep | 1: would disable sleep request | 0 | 0 | 0
|  | 0 | 0 | 1 | 1'h0 | RW | stop_on_reset |  | 0 | 0 | 0
| 040 |  |  | 32 | 32'h00000000 |  | MCU_RST_ADDR |  |  | 00000000 | 0
|  | 0 | 31 | 32 | 32'h0 | RW | reset_vector | reset vector of MCU core | 0 | 0 | 0
| 044 |  |  | 32 | 32'h00000000 |  | MCU_CLM_BASE |  |  | 00000000 | 0
|  | 0 | 31 | 32 | 32'h0 | RW | clm_base_addr | cluster local memory base address for U900, it can be modified by software runtime. | 0 | 0 | 0
| 048 |  |  | 32 | 32'h00000000 |  | CMN_RSVD |  |  | 00000000 | 0
|  | 0 | 31 | 32 | 32'h0 | RW | cmn_cfg_rsvd |  | 0 | 0 | 0
| 04C |  |  | 32 | 32'h00000000 |  | DDR_CTRL |  |  | 00000000 | 0
|  | 14 | 31 | 18 | 18'h0 | RO | Reserved | Not used | 0 | 0 | 0
|  | 13 | 13 | 1 | 1'h0 | RW | ena_ddr_refresh_clk | Enable DDRMC refresh clock | 0 | 0 | 0
|  | 12 | 12 | 1 | 1'h0 | RW | ena_ddr_clk | Enable DDR axi/apb clock | 0 | 0 | 0
|  | 11 | 11 | 1 | 1'h0 | RW | ddrphy_4x_in_clken | ddrphy 4x_clk enable | 0 | 0 | 0
|  | 10 | 10 | 1 | 1'h0 | RW | ddrphy_1x_in_clken | ddrphy 1x_clk enable | 0 | 0 | 0
|  | 9 | 9 | 1 | 1'h0 | RW | ddrmc_refresh_clken | ddrmc refresh clock enable | 0 | 0 | 0
|  | 8 | 8 | 1 | 1'h0 | RW | ddrmc_clken | ddrmc clock enable | 0 | 0 | 0
|  | 3 | 7 | 5 | 5'h0 | RO | Reserved | Not used | 0 | 0 | 0
|  | 2 | 2 | 1 | 1'h0 | W1P | ddrphy_swreset | Write 1 to generate a SW reset to ddrphy | 0 | 0 | 0
|  | 1 | 1 | 1 | 1'h0 | W1P | ddrmc_refresh_swreset | Write 1 to generate a SW reset to ddrmc refresh | 0 | 0 | 0
|  | 0 | 0 | 1 | 1'h0 | W1P | ddrmc_swreset | Write 1 to generate a SW reset to ddrmc | 0 | 0 | 0

## RFIF
Address (Hex) | Sub-Addr (Hex) | Start Bit | End Bit | Bit Width | Default Value | R/W Property | Register Name | Register Description | Reset Value (Dec) | Reset Value (Hex) | Reset Value (Sum) | ADDRWIDTH
| 000 |  |  | 32 | 32'h00000000 |  | BT_CTRL0 |  |  | 00000000 | 0
|  | 27 | 31 | 5 | 5'h0 | RO | Reserved | Not used | 0 | 0 | 0
|  | 24 | 26 | 3 | 3'h0 | RW | cfg_bt_debug_sel | rfif debug out sel -0x0: rfif_debug_out -0x1: rfif_phy_dbg1 -0x2: rfif_phy_dbg2 -0x3: rfif_phy_dbg3 -0x4: rfif_phy_dbg4 -0x5: rfif_phy_dbg5 | 0 | 0 | 0
|  | 23 | 23 | 1 | 1'h0 | RW | cfg_bt_rssiadc_en_sel | sel modem or rfseq RSSIADC | 0 | 0 | 0
|  | 22 | 22 | 1 | 1'h0 | RW | cfg_bt_rfbd_en | Enable rf board | 0 | 0 | 0
|  | 21 | 21 | 1 | 1'h0 | RO | Reserved | Not used | 0 | 0 | 0
|  | 20 | 20 | 1 | 1'h0 | RW | cfg_bt_pa_lna_ctrl_mode | LNA CTRL MODE -0x0: tx_on rx_on -0x1: en trx | 0 | 0 | 0
|  | 19 | 19 | 1 | 1'h0 | RW | cfg_bt_sw_rst | rfif soft reset | 0 | 0 | 0
|  | 18 | 18 | 1 | 1'h0 | RW | cfg_bt_trx_fast_en | tws fast lock enable | 0 | 0 | 0
|  | 15 | 17 | 3 | 3'h0 | RO | Reserved | Not used | 0 | 0 | 0
|  | 14 | 14 | 1 | 1'h0 | RO | Reserved | Not used | 0 | 0 | 0
|  | 13 | 13 | 1 | 1'h0 | RW | cfg_clk_force_on_bt | NA | 0 | 0 | 0
|  | 12 | 12 | 1 | 1'h0 | RW | cfg_bt_auto_en | auto moden enable | 0 | 0 | 0
|  | 11 | 11 | 1 | 1'h0 | RO | Reserved | Not used | 0 | 0 | 0
|  | 7 | 10 | 4 | 4'h0 | RW | cfg_bt_auto_mode | Auto Mode: -0x1:normal TX -0x2:normal RX -0x3:RX_DCOC_CAL -0x4:RX_RC_CAL -0x5:RX_IQ_CAL -0x6:TX_IQCAL_X2 -0x7:TX_IQCAL_TTG -0x8:TX_DPD_TIA_CAL -0x9:TX_DPD_BUF_CAL -0xA:TX_DPD_TIA_IQ_CAL -0xB:TX_DPD_BUF_IQ_CAL -0xC:TX_RC_CAL -0xD:SX_AFC_CAL | 0 | 0 | 0
|  | 6 | 6 | 1 | 1'h0 | W1P | cfg_bt_auto_end | auto end | 0 | 0 | 0
|  | 5 | 5 | 1 | 1'h0 | W1P | cfg_bt_auto_start | auto start trigger | 0 | 0 | 0
|  | 4 | 4 | 1 | 1'h0 | RO | Reserved | Not used | 0 | 0 | 0
|  | 3 | 3 | 1 | 1'h0 | RO | Reserved | Not used | 0 | 0 | 0
|  | 2 | 2 | 1 | 1'h0 | W1P | cfg_bt_end | bt end during transmission | 0 | 0 | 0
|  | 1 | 1 | 1 | 1'h0 | RW | cfg_bt_on_force | 0--BT force on 1--BT force off | 0 | 0 | 0
|  | 0 | 0 | 1 | 1'h0 | RW | cfg_bt_on | 0--BT force value 0 1--BT force value 1 | 0 | 0 | 0
| 004 |  |  | 32 | 32'h00000000 |  | BT_CTRL1 |  |  | 00000000 | 0
|  | 28 | 31 | 4 | 4'h0 | RO | Reserved | Not used | 0 | 0 | 0
|  | 27 | 27 | 1 | 1'h0 | RO | rpt_sx_afc_irq_rawstat | sx afc IRQ status | 0 | 0 | 0
|  | 26 | 26 | 1 | 1'h0 | W1P | cfg_sx_afc_irq_clr | Clear sx afc irq | 0 | 0 | 0
|  | 25 | 25 | 1 | 1'h0 | RW | cfg_sx_afc_irq_en | sx afc irq enable | 0 | 0 | 0
|  | 24 | 24 | 1 | 1'h0 | W1P | cfg_sx_afc_trigger | Trigger SX AFC calib | 0 | 0 | 0
|  | 17 | 23 | 7 | 7'h0 | RW | cfg_sx_afc_channel | 0->2402, 12->2414 | 0 | 0 | 0
|  | 12 | 16 | 5 | 5'h0 | RO | Reserved | Not used | 0 | 0 | 0
|  | 9 | 11 | 3 | 3'h0 | RO | rpt_bt_modem_tx_power | RO bt modem tx power | 0 | 0 | 0
|  | 8 | 8 | 1 | 1'h0 | RW | cfg_bt_tx_power_force | Force tx power | 0 | 0 | 0
|  | 3 | 7 | 5 | 5'h0 | RO | Reserved | Not used | 0 | 0 | 0
|  | 0 | 2 | 3 | 3'h0 | RW | cfg_bt_tx_power | forced bt tx power value | 0 | 0 | 0
| 008 |  |  | 32 | 32'h00300077 |  | BT_DELAY_CTRL0 |  |  | 00300077 | 3145847
|  | 16 | 31 | 16 | 16'h30 | RO | rpt_bt_debug_out | rfif debug out | 48 | 30 | 3145728
|  | 11 | 15 | 5 | 5'h0 | RO | Reserved | Not used | 0 | 0 | 0
|  | 0 | 10 | 11 | 11'h77 | RW | cfg_bt_delay1 | delay value of ST1 count with 24M clock | 119 | 77 | 119
| 00C |  |  | 32 | 32'h0ee443bf |  | BT_DELAY_CTRL1 |  |  | 0ee443bf | 249840575
|  | 21 | 31 | 11 | 11'h77 | RW | cfg_bt_delay2 | delay value of ST2 count with 24M clock | 119 | 77 | 249561088
|  | 17 | 20 | 4 | 4'h2 | RW | cfg_bt_delay3 | delay value of ST3 count with 24M clock | 2 | 2 | 262144
|  | 13 | 16 | 4 | 4'h2 | RW | cfg_bt_delay4 | delay value of ST4 count with 24M clock | 2 | 2 | 16384
|  | 0 | 12 | 13 | 13'h3bf | RW | cfg_bt_delay5 | delay value of ST5 count with 24M clock | 959 | 3bf | 959
| 010 |  |  | 32 | 32'h01dc3b82 |  | BT_DELAY_CTRL2 |  |  | 01dc3b82 | 31210370
|  | 29 | 31 | 3 | 3'h0 | RO | Reserved | Not used | 0 | 0 | 0
|  | 18 | 28 | 11 | 11'h77 | RW | cfg_bt_delay7 | delay value of ST7 count with 24M clock | 119 | 77 | 31195136
|  | 7 | 17 | 11 | 11'h77 | RW | cfg_bt_delay8 | delay value of ST8 count with 24M clock | 119 | 77 | 15232
|  | 0 | 6 | 7 | 7'h2 | RW | cfg_bt_delay9 | delay value of ST9 count with 24M clock | 2 | 2 | 2
| 014 |  |  | 32 | 32'h80800000 |  | BT_ADDA_FORCE |  |  | 80800000 | 2155872256
|  | 24 | 31 | 8 | 8'h80 | RO | rpt_rf_sx_dig_vcocap_fine | vco cap fine | 128 | 80 | 2147483648
|  | 16 | 23 | 8 | 8'h80 | RO | rpt_rf_sx_dig_vcocap_coarse | vco cap coarse | 128 | 80 | 8388608
|  | 11 | 15 | 5 | 5'h0 | RO | Reserved | Not used | 0 | 0 | 0
|  | 5 | 10 | 6 | 6'h0 | RO | Reserved | Not used | 0 | 0 | 0
|  | 4 | 4 | 1 | 1'h0 | RO | Reserved | Not used | 0 | 0 | 0
|  | 3 | 3 | 1 | 1'h0 | RO | Reserved | Not used | 0 | 0 | 0
|  | 2 | 2 | 1 | 1'h0 | RO | Reserved | Not used | 0 | 0 | 0
|  | 0 | 1 | 2 | 2'h0 | RO | Reserved | Not used | 0 | 0 | 0
| 018 |  |  | 32 | 32'h020cdf38 |  | BT_RX_CHAN_LNA_ABB_TH |  |  | 020cdf38 | 34398008
|  | 28 | 31 | 4 | 4'h0 | RO | Reserved | Not used | 0 | 0 | 0
|  | 21 | 27 | 7 | 7'h10 | RW | cfg_rx_channal_low_th |  | 16 | 10 | 33554432
|  | 14 | 20 | 7 | 7'h33 | RW | cfg_rx_channal_high_th |  | 51 | 33 | 835584
|  | 11 | 13 | 3 | 3'h3 | RW | cfg_dcoc_lna_low_th |  | 3 | 3 | 6144
|  | 8 | 10 | 3 | 3'h7 | RW | cfg_dcoc_lna_high_th |  | 7 | 7 | 1792
|  | 4 | 7 | 4 | 4'h3 | RW | cfg_dcoc_abb_low_th |  | 3 | 3 | 48
|  | 0 | 3 | 4 | 4'h8 | RW | cfg_dcoc_abb_high_th |  | 8 | 8 | 8
| 30 |  |  | 32 | 32'h0002b054 |  | BT_RXADC_LOGIC0 |  |  | 0002b054 | 176212
|  | 31 | 31 | 1 | 1'h0 | RW | bt_rxadc_vr_en_force |  | 0 | 0 | 0
|  | 30 | 30 | 1 | 1'h0 | RW | bt_rxadc_vr_fc_force |  | 0 | 0 | 0
|  | 29 | 29 | 1 | 1'h0 | RW | bt_rxadc_eni_force |  | 0 | 0 | 0
|  | 28 | 28 | 1 | 1'h0 | RW | bt_rxadc_enq_force |  | 0 | 0 | 0
|  | 27 | 27 | 1 | 1'h0 | RW | bt_rxadc_refbuf_en_force |  | 0 | 0 | 0
|  | 26 | 26 | 1 | 1'h0 | RW | bt_rxadc_refbuf_opa_en_force |  | 0 | 0 | 0
|  | 25 | 25 | 1 | 1'h0 | RW | bt_rxadc_dl_ctrl_force |  | 0 | 0 | 0
|  | 24 | 24 | 1 | 1'h0 | RW | bt_rxadc_refbuf_res_sel_force |  | 0 | 0 | 0
|  | 23 | 23 | 1 | 1'h0 | RW | reg_bt_rxadc_vr_en | enable signal for VREF of reference buffer if possible | 0 | 0 | 0
|  | 22 | 22 | 1 | 1'h0 | RW | reg_bt_rxadc_vr_fc | fast charge signal for VREF of reference buffer keep 5us pulse width | 0 | 0 | 0
|  | 21 | 21 | 1 | 1'h0 | RW | reg_bt_rxadc_eni | enable signal for I channel RXSAR CORE | 0 | 0 | 0
|  | 20 | 20 | 1 | 1'h0 | RW | reg_bt_rxadc_enq | enable signal for Q channel RXSAR CORE | 0 | 0 | 0
|  | 19 | 19 | 1 | 1'h0 | RW | reg_bt_rxadc_refbuf_en | enable signal for reference buffer | 0 | 0 | 0
|  | 18 | 18 | 1 | 1'h0 | RW | reg_bt_rxadc_refbuf_opa_en | enable signal for reference buffer OPA | 0 | 0 | 0
|  | 15 | 17 | 3 | 3'h5 | RW | reg_bt_rxadc_dl_ctrl_bt_0 | select signal of RXSAR ADC loop delay for different sampling rates 000 96M 001 010 011 48M 100 101 32M/24M/12M 110 111 | 5 | 5 | 163840
|  | 12 | 14 | 3 | 3'h3 | RW | reg_bt_rxadc_dl_ctrl_bt_1 | select signal of RXSAR ADC loop delay for different sampling rates 000 96M 001 010 011 48M 100 101 32M/24M/12M 110 111 | 3 | 3 | 12288
|  | 9 | 11 | 3 | 3'h0 | RW | reg_bt_rxadc_dl_ctrl_bt_2 | select signal of RXSAR ADC loop delay for different sampling rates 000 96M 001 010 011 48M 100 101 32M/24M/12M 110 111 | 0 | 0 | 0
|  | 6 | 8 | 3 | 3'h1 | RW | reg_bt_rxadc_refbuf_res_sel_bt_0 | buffer out tail resistor select signal of reference buffer 000 150uA 001 300uA 32M/24M/12M 010 450uA 48M 011 600uA 100 750uA 96M 101 900uA 110 1050uA 111 1200uA | 1 | 1 | 64
|  | 3 | 5 | 3 | 3'h2 | RW | reg_bt_rxadc_refbuf_res_sel_bt_1 | buffer out tail resistor select signal of reference buffer 000 150uA 001 300uA 32M/24M/12M 010 450uA 48M 011 600uA 100 750uA 96M 101 900uA 110 1050uA 111 1200uA | 2 | 2 | 16
|  | 0 | 2 | 3 | 3'h4 | RW | reg_bt_rxadc_refbuf_res_sel_bt_2 | buffer out tail resistor select signal of reference buffer 000 150uA 001 300uA 32M/24M/12M 010 450uA 48M 011 600uA 100 750uA 96M 101 900uA 110 1050uA 111 1200uA | 4 | 4 | 4
| 34 |  |  | 32 | 32'h00000044 |  | BT_RXADC_REG0 |  |  | 00000044 | 68
|  | 8 | 31 | 24 | 24'h0 | RO | Reserved |  | 0 | 0 | 0
|  | 6 | 7 | 2 | 2'h1 | RW | bt_rxadc_refbuf_ibias_sel | opamp current bias select signal of reference buffer 00 3u 01 5u (default) 10 8u 11 10u | 1 | 1 | 64
|  | 5 | 5 | 1 | 1'h0 | RW | bt_rxadc_refbuf_v1p2_mode | RG signal for reference buffer 1.2V supply 1 1.2V 0 1.8V(default) | 0 | 0 | 0
|  | 3 | 4 | 2 | 2'h0 | RW | bt_rxadc_rsvd | RXADC Rerverved Register | 0 | 0 | 0
|  | 1 | 2 | 2 | 2'h2 | RW | bt_rxadc_vref_tune | vref select signal of reference buffer 00 600mV full scale 01 640mV full scale 10 680mV full scale 11 720mV full scale | 2 | 2 | 4
|  | 0 | 0 | 1 | 1'h0 | RW | bt_rxadc_vref_sel | RX SAR ADC VREF select | 0 | 0 | 0
| 38 |  |  | 32 | 32'h00000000 |  | BT_ADDA_LDO_LOGIC0 |  |  | 00000000 | 0
|  | 6 | 31 | 26 | 26'h0 | RO | Reserved |  | 0 | 0 | 0
|  | 5 | 5 | 1 | 1'h0 | RW | bt_adda_ldoana_en_force |  | 0 | 0 | 0
|  | 4 | 4 | 1 | 1'h0 | RW | bt_adda_ldoana_fast_charge_en_force |  | 0 | 0 | 0
|  | 3 | 3 | 1 | 1'h0 | RW | bt_adda_ldodig_en_force |  | 0 | 0 | 0
|  | 2 | 2 | 1 | 1'h0 | RW | reg_bt_adda_ldoana_en | enable signal of ALDO for ADDA | 0 | 0 | 0
|  | 1 | 1 | 1 | 1'h0 | RW | reg_bt_adda_ldoana_fast_charge_en | VREF fast charge enable signal of ALDO for ADDA | 0 | 0 | 0
|  | 0 | 0 | 1 | 1'h0 | RW | reg_bt_adda_ldodig_en | enable signal of DLDO for ADC | 0 | 0 | 0
| 3c |  |  | 32 | 32'h0000001b |  | BT_ADDA_LDO_REG0 |  |  | 0000001b | 27
|  | 6 | 31 | 26 | 26'h0 | RO | Reserved |  | 0 | 0 | 0
|  | 3 | 5 | 3 | 3'h3 | RW | bt_adda_ldoana_out | select output voltage for LDO of ADDA 000 0.925 001 0.95 010 0.975 011 1 (default) 100 1.025 101 1.05 110 1.075 111 1.1 | 3 | 3 | 24
|  | 0 | 2 | 3 | 3'h3 | RW | bt_adda_ldodig_out | select output voltage for DLDO of ADDA 000 0.925 001 0.95 010 0.975 011 1 (default) 100 1.025 101 1.05 110 1.075 111 1.1 | 3 | 3 | 3
| 40 |  |  | 32 | 32'h0002b056 |  | BT_RSSI_ADC_LOGIC0 |  |  | 0002b056 | 176214
|  | 26 | 31 | 6 | 6'h0 | RO | Reserved |  | 0 | 0 | 0
|  | 25 | 25 | 1 | 1'h0 | RW | bt_rssiadc_refbuf_en_force |  | 0 | 0 | 0
|  | 24 | 24 | 1 | 1'h0 | RW | bt_rssiadc_eni_force |  | 0 | 0 | 0
|  | 23 | 23 | 1 | 1'h0 | RW | bt_rssiadc_enq_force |  | 0 | 0 | 0
|  | 22 | 22 | 1 | 1'h0 | RW | bt_rssiadc_dl_ctrl_force |  | 0 | 0 | 0
|  | 21 | 21 | 1 | 1'h0 | RW | bt_rssiadc_refbuf_res_sel_force |  | 0 | 0 | 0
|  | 20 | 20 | 1 | 1'h0 | RW | reg_bt_rssiadc_refbuf_en | Buf enable | 0 | 0 | 0
|  | 19 | 19 | 1 | 1'h0 | RW | reg_bt_rssiadc_eni | enable signal for I channel RSSI SAR CORE | 0 | 0 | 0
|  | 18 | 18 | 1 | 1'h0 | RW | reg_bt_rssiadc_enq | enable signal for Q channel RSSI SAR CORE | 0 | 0 | 0
|  | 15 | 17 | 3 | 3'h5 | RW | reg_bt_rssiadc_dl_ctrl_bt_0 | select signal of RSSI SAR loop delay for different sampling rates 000 96M 001 010 011 48M 100 101 32M 110 111 | 5 | 5 | 163840
|  | 12 | 14 | 3 | 3'h3 | RW | reg_bt_rssiadc_dl_ctrl_bt_1 | select signal of RSSI SAR loop delay for different sampling rates 000 96M 001 010 011 48M 100 101 32M 110 111 | 3 | 3 | 12288
|  | 9 | 11 | 3 | 3'h0 | RW | reg_bt_rssiadc_dl_ctrl_bt_2 | select signal of RSSI SAR loop delay for different sampling rates 000 96M 001 010 011 48M 100 101 32M 110 111 | 0 | 0 | 0
|  | 6 | 8 | 3 | 3'h1 | RW | reg_bt_rssiadc_refbuf_res_sel_bt_0 | buffer out tail resistor select signal of reference buffer 000 12.5uA 001 25uA 32M 010 37.5uA 48M 011 50uA 100 62.5uA 101 75uA 110 87.5uA 96M 111 100uA | 1 | 1 | 64
|  | 3 | 5 | 3 | 3'h2 | RW | reg_bt_rssiadc_refbuf_res_sel_bt_1 | buffer out tail resistor select signal of reference buffer 000 12.5uA 001 25uA 32M 010 37.5uA 48M 011 50uA 100 62.5uA 101 75uA 110 87.5uA 96M 111 100uA | 2 | 2 | 16
|  | 0 | 2 | 3 | 3'h6 | RW | reg_bt_rssiadc_refbuf_res_sel_bt_2 | buffer out tail resistor select signal of reference buffer 000 12.5uA 001 25uA 32M 010 37.5uA 48M 011 50uA 100 62.5uA 101 75uA 110 87.5uA 96M 111 100uA | 6 | 6 | 6
| 44 |  |  | 32 | 32'h00000000 |  | BT_RSSI_ADC_REG0 |  |  | 00000000 | 0
|  | 2 | 31 | 30 | 30'h0 | RO | Reserved |  | 0 | 0 | 0
|  | 0 | 1 | 2 | 2'h0 | RW | bt_rssiadc_rsvd | RSSI Rerverved Register | 0 | 0 | 0
| 48 |  |  | 32 | 32'h00000000 |  | BT_TX_DAC_LOGIC0 |  |  | 00000000 | 0
|  | 28 | 31 | 4 | 4'h0 | RO | Reserved |  | 0 | 0 | 0
|  | 27 | 27 | 1 | 1'h0 | RW | bt_rfdac_en_force |  | 0 | 0 | 0
|  | 26 | 26 | 1 | 1'h0 | RW | bt_rfdac_dacin_i_force |  | 0 | 0 | 0
|  | 25 | 25 | 1 | 1'h0 | RW | bt_rfdac_dacin_q_force |  | 0 | 0 | 0
|  | 24 | 24 | 1 | 1'h0 | RW | reg_bt_rfdac_en | RFDAC Enable signal | 0 | 0 | 0
|  | 12 | 23 | 12 | 12'h0 | RW | reg_bt_rfdac_dacin_i | RFDAC I PATH DATA in | 0 | 0 | 0
|  | 0 | 11 | 12 | 12'h0 | RW | reg_bt_rfdac_dacin_q | RFDAC Q PATH DATA in | 0 | 0 | 0
| 4c |  |  | 32 | 32'h00000000 |  | BT_TX_DAC_REG0 |  |  | 00000000 | 0
|  | 13 | 31 | 19 | 19'h0 | RO | Reserved |  | 0 | 0 | 0
|  | 8 | 12 | 5 | 5'h0 | RW | bt_rfdac_src_10u_trim | DAC Bias 10uA current trimming bits | 0 | 0 | 0
|  | 5 | 7 | 3 | 3'h0 | RW | bt_rfdac_cur_sel | DAC IPP Level selection: 0: 1mA 1: 2mA 2: 3mA 3: 4mA 4: 5mA 5:6mA 6: 7mA 7: 8mA | 0 | 0 | 0
|  | 3 | 4 | 2 | 2'h0 | RW | bt_rfdac_edge_latch_sel | RFDAC data latch 00=data in rising edge | 0 | 0 | 0
|  | 0 | 2 | 3 | 3'h0 | RW | bt_rfdac_test_sel | RFDAC test selection signal 001=ISRC10U_TEST 010-=RFDAC_IOUT_I/RFDAC_IOUTB_I 011=RFDAC_IOUT_Q/RFDAC_IOUTB_Q 100=RFDAC_IOUT_I/RFDAC_IOUT_Q | 0 | 0 | 0
| 50 |  |  | 32 | 32'h0000003c |  | BT_SX_LOGIC0 |  |  | 0000003c | 60
|  | 20 | 31 | 12 | 12'h0 | RO | Reserved |  | 0 | 0 | 0
|  | 19 | 19 | 1 | 1'h0 | RW | bt_sx_ldo_en_force |  | 0 | 0 | 0
|  | 18 | 18 | 1 | 1'h0 | RW | bt_sx_ldo_fc_en_force |  | 0 | 0 | 0
|  | 17 | 17 | 1 | 1'h0 | RW | bt_sx_pfd_en_force |  | 0 | 0 | 0
|  | 16 | 16 | 1 | 1'h0 | RW | bt_sx_cp_en_force |  | 0 | 0 | 0
|  | 15 | 15 | 1 | 1'h0 | RW | bt_sx_fbdiv_en_force |  | 0 | 0 | 0
|  | 14 | 14 | 1 | 1'h0 | RW | bt_sx_divn_integ_force |  | 0 | 0 | 0
|  | 13 | 13 | 1 | 1'h0 | RW | reg_bt_sx_ldo_en | sx ldo enable signal | 0 | 0 | 0
|  | 12 | 12 | 1 | 1'h0 | RW | reg_bt_sx_ldo_fc_en | sx ldo fast charge signal | 0 | 0 | 0
|  | 11 | 11 | 1 | 1'h0 | RW | reg_bt_sx_pfd_en | sx pfd enable signal | 0 | 0 | 0
|  | 10 | 10 | 1 | 1'h0 | RW | reg_bt_sx_cp_en | sx cp enable signal | 0 | 0 | 0
|  | 9 | 9 | 1 | 1'h0 | RW | reg_bt_sx_fbdiv_en | sx fbdiv enable signal | 0 | 0 | 0
|  | 0 | 8 | 9 | 9'h3c | RW | reg_bt_sx_divn_integ | sx fbdivider ratio integ part | 60 | 3c | 60
| 54 |  |  | 32 | 32'h35012d35 |  | BT_SX_REG0 |  |  | 35012d35 | 889269557
|  | 30 | 31 | 2 | 2'h0 | RO | Reserved |  | 0 | 0 | 0
|  | 29 | 29 | 1 | 1'h1 | RW | bt_sx_doubler_en | sx input clock doubler enable signal | 1 | 1 | 536870912
|  | 28 | 28 | 1 | 1'h1 | RW | bt_sx_fastlock_sel | sx input clock doubler enable signal | 1 | 1 | 268435456
|  | 27 | 27 | 1 | 1'h0 | RW | bt_sx_reftest_en | sx reference clock test enable signal | 0 | 0 | 0
|  | 25 | 26 | 2 | 2'h2 | RW | bt_sx_doubler_delay | sx pfd work mode select 00:min 10:default 11:max | 2 | 2 | 67108864
|  | 22 | 24 | 3 | 3'h4 | RW | bt_sx_ldo_out | sx ldo output select 000: 800mV 100: 950mV 111: 1050mV | 4 | 4 | 16777216
|  | 20 | 21 | 2 | 2'h0 | RW | bt_sx_pfd_mode | sx pfd work mode select 00:improved PFDCP 01:normalPFD halfCP 10:normalPFDCP 11: | 0 | 0 | 0
|  | 18 | 19 | 2 | 2'h0 | RW | bt_sx_pfd_delay | sx pfd reset delay select 00: 100ps 01: 150ps 10: 200ps 11: 250ps | 0 | 0 | 0
|  | 13 | 17 | 5 | 5'h9 | RW | bt_sx_cp_cpi | sx cp current select Icp =6u + CPI<4:0>*2u | 9 | 9 | 73728
|  | 9 | 12 | 4 | 4'h6 | RW | bt_sx_cp_cpi_off | sx cp offset current select Icp_offset = CPI_OFF<3:0>*0.5u; | 6 | 6 | 3072
|  | 6 | 8 | 3 | 3'h4 | RW | bt_sx_lpf_c1 | sx lpf C1 select C1 = 1.2p + C1<2:0>*0.16p; | 4 | 4 | 256
|  | 3 | 5 | 3 | 3'h6 | RW | bt_sx_lpf_c2 | sx lpf C2 select C2 = 14p + C2<2:0>*2p | 6 | 6 | 48
|  | 0 | 2 | 3 | 3'h5 | RW | bt_sx_lpf_c3 | sx lpf C3 select C3 = 0.4p + C3<2:0>*0.1p; | 5 | 5 | 5
| 58 |  |  | 32 | 32'h00066665 |  | BT_SX_LOGIC1 |  |  | 00066665 | 419429
|  | 25 | 31 | 7 | 7'h0 | RO | Reserved |  | 0 | 0 | 0
|  | 24 | 24 | 1 | 1'h0 | RW | bt_sx_divn_frac_force |  | 0 | 0 | 0
|  | 23 | 23 | 1 | 1'h0 | RW | bt_sx_dig_start_force |  | 0 | 0 | 0
|  | 22 | 22 | 1 | 1'h0 | RW | bt_sx_rst_n_force |  | 0 | 0 | 0
|  | 2 | 21 | 20 | 20'h19999 | RW | reg_bt_sx_divn_frac | sx fbdivider ratio fractional part | 104857 | 19999 | 419428
|  | 1 | 1 | 1 | 1'h0 | RW | reg_bt_sx_dig_start | sx dig start signal | 0 | 0 | 0
|  | 0 | 0 | 1 | 1'h1 | RW | reg_bt_sx_rst_n | sx dig reset signal | 1 | 1 | 1
| 5c |  |  | 32 | 32'h4157fb55 |  | BT_SX_REG1 |  |  | 4157fb55 | 1096285013
|  | 31 | 31 | 1 | 1'h0 | RO | Reserved |  | 0 | 0 | 0
|  | 28 | 30 | 3 | 3'h4 | RW | bt_sx_lpf_r2 | sx lpf R2 select R2 = 50K + R2<2:0>*11K; | 4 | 4 | 1073741824
|  | 26 | 27 | 2 | 2'h0 | RW | bt_sx_fbdiv_delay_sdck | sx fbdiv sdm clk delay select 00:1n 01:1.5n 10:2n 11:2.5n | 0 | 0 | 0
|  | 24 | 25 | 2 | 2'h1 | RW | bt_sx_pfd_vddres | sx pfd vdd rc filter res select 00: 0 01: 1K 10: 2K 11: 3K | 1 | 1 | 16777216
|  | 22 | 23 | 2 | 2'h1 | RW | bt_sx_cp_vddres | sx cp vdd rc filter res select 00: 0 01: 60 10: 120 11: 180 | 1 | 1 | 4194304
|  | 20 | 21 | 2 | 2'h1 | RW | bt_sx_fbdiv_vddres | sx fbdiv vdd rc filter res select 00: 0 01: 60 10: 120 11: 180 | 1 | 1 | 1048576
|  | 18 | 19 | 2 | 2'h1 | RW | bt_sx_sdm_vddres | sx sdm vdd rc filter res select 00: 0 01: 1K 10: 2K 11: 3K | 1 | 1 | 262144
|  | 17 | 17 | 1 | 1'h1 | RW | bt_sx_sdm_en | sx sdm enable signal | 1 | 1 | 131072
|  | 15 | 16 | 2 | 2'h3 | RW | bt_sx_sdm_order | sx sdm order select 01: one order 10: two order 11: three order | 3 | 3 | 98304
|  | 14 | 14 | 1 | 1'h1 | RW | bt_sx_sdm_dither_en | sx sdm dither enable signal | 1 | 1 | 16384
|  | 13 | 13 | 1 | 1'h1 | RW | bt_sx_dig_vcocap_fine_auto_en | sx dig afc fine auto control | 1 | 1 | 8192
|  | 12 | 12 | 1 | 1'h1 | RW | bt_sx_dig_vcocap_coarse_auto_en | sx dig afc coarse auto control | 1 | 1 | 4096
|  | 11 | 11 | 1 | 1'h1 | RW | bt_sx_dig_refclk_forceon | sx dig refclk force on | 1 | 1 | 2048
|  | 10 | 10 | 1 | 1'h0 | RW | bt_sx_dig_openloop_en | sx dig openloop manually control | 0 | 0 | 0
|  | 9 | 9 | 1 | 1'h1 | RW | bt_sx_dig_openloop_auto_en | sx dig openloop auto control | 1 | 1 | 512
|  | 8 | 8 | 1 | 1'h1 | RW | bt_sx_dig_fc_en | sx dig fast charge enable signal | 1 | 1 | 256
|  | 6 | 7 | 2 | 2'h1 | RW | bt_sx_dig_afc_fine_count_time | afc compare time for every step 00: 2^5Tref 01: 2^6Tref 10: 2^7Tref 11: 2^8Tref | 1 | 1 | 64
|  | 4 | 5 | 2 | 2'h1 | RW | bt_sx_dig_afc_delay_vco | afc vco delay time for everty step 00: 2^2Tref 01: 2^3Tref 10: 2^4Tref 11: 2^5Tref | 1 | 1 | 16
|  | 2 | 3 | 2 | 2'h1 | RW | bt_sx_dig_afc_delay_charge | afc charging time after openloop 00: 2^4Tref 01: 2^5Tref 10: 2^6Tref 11: 2^7Tref | 1 | 1 | 4
|  | 0 | 1 | 2 | 2'h1 | RW | bt_sx_dig_afc_coarse_count_time | afc compare time for every step 00: 2^2Tref 01: 2^3Tref 10: 2^4Tref 11: 2^5Tref | 1 | 1 | 1
| 60 |  |  | 32 | 32'h00404000 |  | BT_SX_LOGIC2 |  |  | 00404000 | 4210688
|  | 31 | 31 | 1 | 1'h0 | RW | bt_sx_dig_vcocap_fine_force |  | 0 | 0 | 0
|  | 30 | 30 | 1 | 1'h0 | RW | bt_sx_dig_vcocap_coarse_force |  | 0 | 0 | 0
|  | 29 | 29 | 1 | 1'h0 | RW | bt_sx_vco_ldo_en_force |  | 0 | 0 | 0
|  | 28 | 28 | 1 | 1'h0 | RW | bt_sx_vco_ldo_fc_en_force |  | 0 | 0 | 0
|  | 27 | 27 | 1 | 1'h0 | RW | bt_sx_vco_varbias_en_force |  | 0 | 0 | 0
|  | 26 | 26 | 1 | 1'h0 | RW | bt_sx_vco_varbias_fc_en_force |  | 0 | 0 | 0
|  | 25 | 25 | 1 | 1'h0 | RW | bt_sx_vco_core_en_force |  | 0 | 0 | 0
|  | 24 | 24 | 1 | 1'h0 | RW | bt_sx_vco_buf_div_en_force |  | 0 | 0 | 0
|  | 23 | 23 | 1 | 1'h0 | RW | bt_sx_vco_buf_rx_en_force |  | 0 | 0 | 0
|  | 15 | 22 | 8 | 8'h80 | RW | reg_bt_sx_dig_vcocap_fine | set vcocap_fine | 128 | 80 | 4194304
|  | 7 | 14 | 8 | 8'h80 | RW | reg_bt_sx_dig_vcocap_coarse | set vcocap_coarse | 128 | 80 | 16384
|  | 6 | 6 | 1 | 1'h0 | RW | reg_bt_sx_vco_ldo_en | sx vco ldo enable signal | 0 | 0 | 0
|  | 5 | 5 | 1 | 1'h0 | RW | reg_bt_sx_vco_ldo_fc_en | sx vco ldo fast charge signal | 0 | 0 | 0
|  | 4 | 4 | 1 | 1'h0 | RW | reg_bt_sx_vco_varbias_en | sx vco varbias enable signal | 0 | 0 | 0
|  | 3 | 3 | 1 | 1'h0 | RW | reg_bt_sx_vco_varbias_fc_en | sx vco varbias fast charge signal | 0 | 0 | 0
|  | 2 | 2 | 1 | 1'h0 | RW | reg_bt_sx_vco_core_en | sx vco core enable signal | 0 | 0 | 0
|  | 1 | 1 | 1 | 1'h0 | RW | reg_bt_sx_vco_buf_div_en | sx vco buf div enable signal | 0 | 0 | 0
|  | 0 | 0 | 1 | 1'h0 | RW | reg_bt_sx_vco_buf_rx_en | sx vco buf rx enable signal | 0 | 0 | 0
| 64 |  |  | 32 | 32'h00300884 |  | BT_SX_REG2 |  |  | 00300884 | 3147908
|  | 26 | 31 | 6 | 6'h0 | RO | Reserved |  | 0 | 0 | 0
|  | 24 | 25 | 2 | 2'h0 | RW | bt_sx_dig_afc_bit_num_fine | number of fine bits for afc | 0 | 0 | 0
|  | 22 | 23 | 2 | 2'h0 | RW | bt_sx_dig_afc_bit_num_coarse | number of fine bits for afc | 0 | 0 | 0
|  | 21 | 21 | 1 | 1'h1 | RW | bt_sx_dig_afc2_en | sx dig afc2 enable signal | 1 | 1 | 2097152
|  | 20 | 20 | 1 | 1'h1 | RW | bt_sx_dig_afc1_en | sx dig afc1 enable signal | 1 | 1 | 1048576
|  | 19 | 19 | 1 | 1'h0 | RW | bt_sx_sdm_testmode_en | sx sdm testmode enable signal | 0 | 0 | 0
|  | 18 | 18 | 1 | 1'h0 | RW | bt_sx_dig_aac_en | sx dig aac enable signal | 0 | 0 | 0
|  | 17 | 17 | 1 | 1'h0 | RW | bt_sx_dig_aac_pkd_auto_en | sx dig aac auto control | 0 | 0 | 0
|  | 15 | 16 | 2 | 2'h0 | RW | bt_sx_dig_aac_pkd_delay | afc aac delay per step 00: 2^4Tref 01: 2^5Tref 10: 2^6Tref 11: 2^7Tref | 0 | 0 | 0
|  | 14 | 14 | 1 | 1'h0 | RW | bt_sx_dig_aac_pkd_en | sx dig aac peak detector enable | 0 | 0 | 0
|  | 13 | 13 | 1 | 1'h0 | RW | bt_sx_dig_vco_bias_auto_en | sx dig vco bias auto control | 0 | 0 | 0
|  | 8 | 12 | 5 | 5'h8 | RW | bt_sx_dig_vco_bias | sx vco bias current control | 8 | 8 | 2048
|  | 5 | 7 | 3 | 3'h4 | RW | bt_sx_vco_ldo_out | sx vco ldo output select 000: 800mV 100: 950mV 111: 1050mV | 4 | 4 | 128
|  | 3 | 4 | 2 | 2'h0 | RW | bt_sx_vco_varbias_rc_sel | sx vco varbias rc filter select | 0 | 0 | 0
|  | 0 | 2 | 3 | 3'h4 | RW | bt_sx_vco_kvco | sx vco kvco 000: 28M 100: 48M 111: 68M | 4 | 4 | 4
| 68 |  |  | 32 | 32'h00000000 |  | BT_SX_REG3 |  |  | 00000000 | 0
|  | 26 | 31 | 6 | 6'h0 | RO | Reserved |  | 0 | 0 | 0
|  | 17 | 25 | 9 | 9'h0 | RO | bt_sx_dig_afc_cur_status | sx dig status 000000001: PLL_IDLE 000000010: PLL_FAST_CHARGE 000000100: PLL_AFC_1 000001000: PLL_AAC 000010000: PLL_AFC_2 000100000: PLL_ATC 001000000: PLL_THM 010000000: PLL_THM_ATC 100000000: PLL_WAIT | 0 | 0 | 0
|  | 0 | 16 | 17 | 17'h0 | RO | bt_sx_dig_afc_err_min | sx dig compare error value | 0 | 0 | 0
| 6c |  |  | 32 | 32'h00000000 |  | BT_SX_LOGIC3 |  |  | 00000000 | 0
|  | 4 | 31 | 28 | 28'h0 | RO | Reserved |  | 0 | 0 | 0
|  | 3 | 3 | 1 | 1'h0 | RW | bt_sx_vco_buf_tx_en_force |  | 0 | 0 | 0
|  | 2 | 2 | 1 | 1'h0 | RW | bt_sx_vco_buf_wfdpd_en_force |  | 0 | 0 | 0
|  | 1 | 1 | 1 | 1'h0 | RW | reg_bt_sx_vco_buf_tx_en | sx vco buf tx enable signal | 0 | 0 | 0
|  | 0 | 0 | 1 | 1'h0 | RW | reg_bt_sx_vco_buf_wfdpd_en | sx vco buf wfdpd enable signal | 0 | 0 | 0
| 70 |  |  | 32 | 32'h00000000 |  | BT_SX_REG4 |  |  | 00000000 | 0
|  | 22 | 31 | 10 | 10'h0 | RO | Reserved |  | 0 | 0 | 0
|  | 14 | 21 | 8 | 8'h0 | RO | bt_sx_vco_cbankcal_coarse | sx vco coarse cbank cal value | 0 | 0 | 0
|  | 6 | 13 | 8 | 8'h0 | RO | bt_sx_vco_cbankcal_fine | sx vco fine cbank cal value | 0 | 0 | 0
|  | 1 | 5 | 5 | 5'h0 | RO | bt_sx_vco_itail_cal | sx vco ibias cal value | 0 | 0 | 0
|  | 0 | 0 | 1 | 1'h0 | RO | bt_sx_dig_idle | 0: pll sx dig work 1: pll sx dig idle | 0 | 0 | 0
| 74 |  |  | 32 | 32'h00000000 |  | BT_RX_LOGIC0 |  |  | 00000000 | 0
|  | 31 | 31 | 1 | 1'h0 | RW | bt_rx_lna_en_force |  | 0 | 0 | 0
|  | 30 | 30 | 1 | 1'h0 | RW | bt_rx_lna_bias_en_force |  | 0 | 0 | 0
|  | 29 | 29 | 1 | 1'h0 | RW | bt_rx_div_en_force |  | 0 | 0 | 0
|  | 28 | 28 | 1 | 1'h0 | RW | bt_rx_mxr_en_force |  | 0 | 0 | 0
|  | 27 | 27 | 1 | 1'h0 | RW | bt_rx_abb_vcmgen_en_force |  | 0 | 0 | 0
|  | 26 | 26 | 1 | 1'h0 | RW | bt_rx_abb_1st_en_force |  | 0 | 0 | 0
|  | 25 | 25 | 1 | 1'h0 | RW | bt_rx_abb_bq_en_force |  | 0 | 0 | 0
|  | 24 | 24 | 1 | 1'h0 | RW | bt_rx_abb_dcocdac_en_force |  | 0 | 0 | 0
|  | 23 | 23 | 1 | 1'h0 | RW | bt_rx_lna_ldo_en_force |  | 0 | 0 | 0
|  | 22 | 22 | 1 | 1'h0 | RW | bt_rx_lna_ldo_fc_en_force |  | 0 | 0 | 0
|  | 21 | 21 | 1 | 1'h0 | RW | bt_rx_lo_ldo_en_force |  | 0 | 0 | 0
|  | 20 | 20 | 1 | 1'h0 | RW | bt_rx_lo_ldo_fc_en_force |  | 0 | 0 | 0
|  | 19 | 19 | 1 | 1'h0 | RW | bt_rx_abb_ldo_en_force |  | 0 | 0 | 0
|  | 18 | 18 | 1 | 1'h0 | RW | bt_rx_abb_ldo_fc_en_force |  | 0 | 0 | 0
|  | 17 | 17 | 1 | 1'h0 | RW | bt_rx_lna_trsw_on_force |  | 0 | 0 | 0
|  | 16 | 16 | 1 | 1'h0 | RW | bt_rx_rxiqcal_ttg_en_force |  | 0 | 0 | 0
|  | 15 | 15 | 1 | 1'h0 | RW | reg_bt_rx_lna_en | lna enable signal | 0 | 0 | 0
|  | 14 | 14 | 1 | 1'h0 | RW | reg_bt_rx_lna_bias_en | lna bias enable signal | 0 | 0 | 0
|  | 13 | 13 | 1 | 1'h0 | RW | reg_bt_rx_div_en | local divider enable signal | 0 | 0 | 0
|  | 12 | 12 | 1 | 1'h0 | RW | reg_bt_rx_mxr_en | mixer enable signal | 0 | 0 | 0
|  | 11 | 11 | 1 | 1'h0 | RW | reg_bt_rx_abb_vcmgen_en | abb vcm enable signal | 0 | 0 | 0
|  | 10 | 10 | 1 | 1'h0 | RW | reg_bt_rx_abb_1st_en | abb tia enable signal | 0 | 0 | 0
|  | 9 | 9 | 1 | 1'h0 | RW | reg_bt_rx_abb_bq_en | abb bq enable signal | 0 | 0 | 0
|  | 8 | 8 | 1 | 1'h0 | RW | reg_bt_rx_abb_dcocdac_en | abb dcoc enable signal | 0 | 0 | 0
|  | 7 | 7 | 1 | 1'h0 | RW | reg_bt_rx_lna_ldo_en | lna ldo enable signal | 0 | 0 | 0
|  | 6 | 6 | 1 | 1'h0 | RW | reg_bt_rx_lna_ldo_fc_en | lna ldo fast charge enable signal | 0 | 0 | 0
|  | 5 | 5 | 1 | 1'h0 | RW | reg_bt_rx_lo_ldo_en | lo ldo enable signal | 0 | 0 | 0
|  | 4 | 4 | 1 | 1'h0 | RW | reg_bt_rx_lo_ldo_fc_en | lo ldo fast charge enable signal | 0 | 0 | 0
|  | 3 | 3 | 1 | 1'h0 | RW | reg_bt_rx_abb_ldo_en | abb ldo enable signal | 0 | 0 | 0
|  | 2 | 2 | 1 | 1'h0 | RW | reg_bt_rx_abb_ldo_fc_en | abb ldo fast charge enable signal | 0 | 0 | 0
|  | 1 | 1 | 1 | 1'h0 | RW | reg_bt_rx_lna_trsw_on | reserved bit for lna power-off switch | 0 | 0 | 0
|  | 0 | 0 | 1 | 1'h0 | RW | reg_bt_rx_rxiqcal_ttg_en | switch enable for rx ttg calibration | 0 | 0 | 0
| 78 |  |  | 32 | 32'h00000000 |  | BT_RX_LOGIC1 |  |  | 00000000 | 0
|  | 6 | 31 | 26 | 26'h0 | RO | Reserved |  | 0 | 0 | 0
|  | 5 | 5 | 1 | 1'h0 | RW | bt_rx_mxr_txiqcal_en_force |  | 0 | 0 | 0
|  | 4 | 4 | 1 | 1'h0 | RW | bt_rx_rssi_sw_en_force |  | 0 | 0 | 0
|  | 3 | 3 | 1 | 1'h0 | RW | bt_rx_abb_txiqcal_en_force |  | 0 | 0 | 0
|  | 2 | 2 | 1 | 1'h0 | RW | reg_bt_rx_mxr_txiqcal_en | reserved bit for mixer input iqcal path | 0 | 0 | 0
|  | 1 | 1 | 1 | 1'h0 | RW | reg_bt_rx_rssi_sw_en | abb rssi switch enable signal | 0 | 0 | 0
|  | 0 | 0 | 1 | 1'h0 | RW | reg_bt_rx_abb_txiqcal_en | abb txiq switch enable signal | 0 | 0 | 0
| 7c |  |  | 32 | 32'h00000007 |  | BT_RX_LOGIC2 |  |  | 00000007 | 7
|  | 4 | 31 | 28 | 28'h0 | RO | Reserved |  | 0 | 0 | 0
|  | 3 | 3 | 1 | 1'h0 | RW | bt_rx_lna_gc_force |  | 0 | 0 | 0
|  | 0 | 2 | 3 | 3'h7 | RW | reg_bt_rx_lna_gc | lna gain select 0000: -8dB 0001: -2dB 0010: 4dB 0011: 10dB 0100: 16dB 0101: 22dB 0110: 28dB 0111: 34dB 1000:40dB *** Individual logic Word | 7 | 7 | 7
| 80 |  |  | 32 | 32'h0000000b |  | BT_RX_LOGIC3 |  |  | 0000000b | 11
|  | 5 | 31 | 27 | 27'h0 | RO | Reserved |  | 0 | 0 | 0
|  | 4 | 4 | 1 | 1'h0 | RW | bt_rx_abb_bq_gc_force |  | 0 | 0 | 0
|  | 0 | 3 | 4 | 4'hb | RW | reg_bt_rx_abb_bq_gc | bq gain select (2dB/step) WF mode： 0000: -2dB 0001: 0dB … 1101: max BT mode： 0000: 0dB 0001: 2dB … 1011: max *** Individual logic Word | 11 | b | 11
| 84 |  |  | 32 | 32'h00aa0000 |  | BT_RX_LOGIC4 |  |  | 00aa0000 | 11141120
|  | 29 | 31 | 3 | 3'h0 | RO | Reserved |  | 0 | 0 | 0
|  | 28 | 28 | 1 | 1'h0 | RW | bt_rx_share_ant_en_force |  | 0 | 0 | 0
|  | 27 | 27 | 1 | 1'h0 | RW | bt_rx_lo_ldo_out_force |  | 0 | 0 | 0
|  | 26 | 26 | 1 | 1'h0 | RW | bt_rx_abb_ldo_out_force |  | 0 | 0 | 0
|  | 25 | 25 | 1 | 1'h0 | RW | bt_rx_abb_dcoc_daci_force |  | 0 | 0 | 0
|  | 24 | 24 | 1 | 1'h0 | RW | reg_bt_rx_share_ant_en | share wf2g ant enable | 0 | 0 | 0
|  | 22 | 23 | 2 | 2'h2 | RW | reg_bt_rx_lo_ldo_out_0 | lo ldo output 000: 0.87V 001: 0.89V 010: 0.92V 011: 0.95V 100: 0.98V 101: 1.01V 110: 1.04V 111: 1.07V NOTE: need adjust by trx fsm dynamically(TX:reg0 | 2 | 2 | 8388608
|  | 20 | 21 | 2 | 2'h2 | RW | reg_bt_rx_lo_ldo_out_1 | lo ldo output 000: 0.87V 001: 0.89V 010: 0.92V 011: 0.95V 100: 0.98V 101: 1.01V 110: 1.04V 111: 1.07V NOTE: need adjust by trx fsm dynamically(TX:reg0 | 2 | 2 | 2097152
|  | 18 | 19 | 2 | 2'h2 | RW | reg_bt_rx_abb_ldo_out_0 | abb ldo output 000: 0.87V 001: 0.89V 010: 0.92V 011: 0.95V 100: 0.98V 101: 1.01V 110: 1.04V 111: 1.07V NOTE: need adjust by trx fsm dynamically(TX:reg0 | 2 | 2 | 524288
|  | 16 | 17 | 2 | 2'h2 | RW | reg_bt_rx_abb_ldo_out_1 | abb ldo output 000: 0.87V 001: 0.89V 010: 0.92V 011: 0.95V 100: 0.98V 101: 1.01V 110: 1.04V 111: 1.07V NOTE: need adjust by trx fsm dynamically(TX:reg0 | 2 | 2 | 131072
|  | 8 | 15 | 8 | 8'h0 | RW | reg_bt_rx_abb_dcoc_daci_chan_low_00 | abb dcoc calibtration codes for q path: 0.3mV/step NOTE: 1、need dynamically adjust for different ABB gain-dB value 2、need dynamically adjust for RC calibration dynamically | 0 | 0 | 0
|  | 0 | 7 | 8 | 8'h0 | RW | reg_bt_rx_abb_dcoc_daci_chan_low_01 | abb dcoc calibtration codes for q path: 0.3mV/step NOTE: 1、need dynamically adjust for different ABB gain-dB value 2、need dynamically adjust for RC calibration dynamically | 0 | 0 | 0
| 88 |  |  | 32 | 32'h00000000 |  | BT_RX_LOGIC5 |  |  | 00000000 | 0
|  | 24 | 31 | 8 | 8'h0 | RW | reg_bt_rx_abb_dcoc_daci_chan_low_02 | abb dcoc calibtration codes for q path: 0.3mV/step NOTE: 1、need dynamically adjust for different ABB gain-dB value 2、need dynamically adjust for RC calibration dynamically | 0 | 0 | 0
|  | 16 | 23 | 8 | 8'h0 | RW | reg_bt_rx_abb_dcoc_daci_chan_low_03 | abb dcoc calibtration codes for q path: 0.3mV/step NOTE: 1、need dynamically adjust for different ABB gain-dB value 2、need dynamically adjust for RC calibration dynamically | 0 | 0 | 0
|  | 8 | 15 | 8 | 8'h0 | RW | reg_bt_rx_abb_dcoc_daci_chan_low_04 | abb dcoc calibtration codes for q path: 0.3mV/step NOTE: 1、need dynamically adjust for different ABB gain-dB value 2、need dynamically adjust for RC calibration dynamically | 0 | 0 | 0
|  | 0 | 7 | 8 | 8'h0 | RW | reg_bt_rx_abb_dcoc_daci_chan_low_05 | abb dcoc calibtration codes for q path: 0.3mV/step NOTE: 1、need dynamically adjust for different ABB gain-dB value 2、need dynamically adjust for RC calibration dynamically | 0 | 0 | 0
| 8c |  |  | 32 | 32'h00000000 |  | BT_RX_LOGIC6 |  |  | 00000000 | 0
|  | 24 | 31 | 8 | 8'h0 | RW | reg_bt_rx_abb_dcoc_daci_chan_low_06 | abb dcoc calibtration codes for q path: 0.3mV/step NOTE: 1、need dynamically adjust for different ABB gain-dB value 2、need dynamically adjust for RC calibration dynamically | 0 | 0 | 0
|  | 16 | 23 | 8 | 8'h0 | RW | reg_bt_rx_abb_dcoc_daci_chan_low_07 | abb dcoc calibtration codes for q path: 0.3mV/step NOTE: 1、need dynamically adjust for different ABB gain-dB value 2、need dynamically adjust for RC calibration dynamically | 0 | 0 | 0
|  | 8 | 15 | 8 | 8'h0 | RW | reg_bt_rx_abb_dcoc_daci_chan_low_08 | abb dcoc calibtration codes for q path: 0.3mV/step NOTE: 1、need dynamically adjust for different ABB gain-dB value 2、need dynamically adjust for RC calibration dynamically | 0 | 0 | 0
|  | 0 | 7 | 8 | 8'h0 | RW | reg_bt_rx_abb_dcoc_daci_chan_mid_00 | abb dcoc calibtration codes for q path: 0.3mV/step NOTE: 1、need dynamically adjust for different ABB gain-dB value 2、need dynamically adjust for RC calibration dynamically | 0 | 0 | 0
| 90 |  |  | 32 | 32'h00000000 |  | BT_RX_LOGIC7 |  |  | 00000000 | 0
|  | 24 | 31 | 8 | 8'h0 | RW | reg_bt_rx_abb_dcoc_daci_chan_mid_01 | abb dcoc calibtration codes for q path: 0.3mV/step NOTE: 1、need dynamically adjust for different ABB gain-dB value 2、need dynamically adjust for RC calibration dynamically | 0 | 0 | 0
|  | 16 | 23 | 8 | 8'h0 | RW | reg_bt_rx_abb_dcoc_daci_chan_mid_02 | abb dcoc calibtration codes for q path: 0.3mV/step NOTE: 1、need dynamically adjust for different ABB gain-dB value 2、need dynamically adjust for RC calibration dynamically | 0 | 0 | 0
|  | 8 | 15 | 8 | 8'h0 | RW | reg_bt_rx_abb_dcoc_daci_chan_mid_03 | abb dcoc calibtration codes for q path: 0.3mV/step NOTE: 1、need dynamically adjust for different ABB gain-dB value 2、need dynamically adjust for RC calibration dynamically | 0 | 0 | 0
|  | 0 | 7 | 8 | 8'h0 | RW | reg_bt_rx_abb_dcoc_daci_chan_mid_04 | abb dcoc calibtration codes for q path: 0.3mV/step NOTE: 1、need dynamically adjust for different ABB gain-dB value 2、need dynamically adjust for RC calibration dynamically | 0 | 0 | 0
| 94 |  |  | 32 | 32'h00000000 |  | BT_RX_LOGIC8 |  |  | 00000000 | 0
|  | 24 | 31 | 8 | 8'h0 | RW | reg_bt_rx_abb_dcoc_daci_chan_mid_05 | abb dcoc calibtration codes for q path: 0.3mV/step NOTE: 1、need dynamically adjust for different ABB gain-dB value 2、need dynamically adjust for RC calibration dynamically | 0 | 0 | 0
|  | 16 | 23 | 8 | 8'h0 | RW | reg_bt_rx_abb_dcoc_daci_chan_mid_06 | abb dcoc calibtration codes for q path: 0.3mV/step NOTE: 1、need dynamically adjust for different ABB gain-dB value 2、need dynamically adjust for RC calibration dynamically | 0 | 0 | 0
|  | 8 | 15 | 8 | 8'h0 | RW | reg_bt_rx_abb_dcoc_daci_chan_mid_07 | abb dcoc calibtration codes for q path: 0.3mV/step NOTE: 1、need dynamically adjust for different ABB gain-dB value 2、need dynamically adjust for RC calibration dynamically | 0 | 0 | 0
|  | 0 | 7 | 8 | 8'h0 | RW | reg_bt_rx_abb_dcoc_daci_chan_mid_08 | abb dcoc calibtration codes for q path: 0.3mV/step NOTE: 1、need dynamically adjust for different ABB gain-dB value 2、need dynamically adjust for RC calibration dynamically | 0 | 0 | 0
| 98 |  |  | 32 | 32'h00000000 |  | BT_RX_LOGIC9 |  |  | 00000000 | 0
|  | 24 | 31 | 8 | 8'h0 | RW | reg_bt_rx_abb_dcoc_daci_chan_high_00 | abb dcoc calibtration codes for q path: 0.3mV/step NOTE: 1、need dynamically adjust for different ABB gain-dB value 2、need dynamically adjust for RC calibration dynamically | 0 | 0 | 0
|  | 16 | 23 | 8 | 8'h0 | RW | reg_bt_rx_abb_dcoc_daci_chan_high_01 | abb dcoc calibtration codes for q path: 0.3mV/step NOTE: 1、need dynamically adjust for different ABB gain-dB value 2、need dynamically adjust for RC calibration dynamically | 0 | 0 | 0
|  | 8 | 15 | 8 | 8'h0 | RW | reg_bt_rx_abb_dcoc_daci_chan_high_02 | abb dcoc calibtration codes for q path: 0.3mV/step NOTE: 1、need dynamically adjust for different ABB gain-dB value 2、need dynamically adjust for RC calibration dynamically | 0 | 0 | 0
|  | 0 | 7 | 8 | 8'h0 | RW | reg_bt_rx_abb_dcoc_daci_chan_high_03 | abb dcoc calibtration codes for q path: 0.3mV/step NOTE: 1、need dynamically adjust for different ABB gain-dB value 2、need dynamically adjust for RC calibration dynamically | 0 | 0 | 0
| 9c |  |  | 32 | 32'h00000000 |  | BT_RX_LOGIC10 |  |  | 00000000 | 0
|  | 24 | 31 | 8 | 8'h0 | RW | reg_bt_rx_abb_dcoc_daci_chan_high_04 | abb dcoc calibtration codes for q path: 0.3mV/step NOTE: 1、need dynamically adjust for different ABB gain-dB value 2、need dynamically adjust for RC calibration dynamically | 0 | 0 | 0
|  | 16 | 23 | 8 | 8'h0 | RW | reg_bt_rx_abb_dcoc_daci_chan_high_05 | abb dcoc calibtration codes for q path: 0.3mV/step NOTE: 1、need dynamically adjust for different ABB gain-dB value 2、need dynamically adjust for RC calibration dynamically | 0 | 0 | 0
|  | 8 | 15 | 8 | 8'h0 | RW | reg_bt_rx_abb_dcoc_daci_chan_high_06 | abb dcoc calibtration codes for q path: 0.3mV/step NOTE: 1、need dynamically adjust for different ABB gain-dB value 2、need dynamically adjust for RC calibration dynamically | 0 | 0 | 0
|  | 0 | 7 | 8 | 8'h0 | RW | reg_bt_rx_abb_dcoc_daci_chan_high_07 | abb dcoc calibtration codes for q path: 0.3mV/step NOTE: 1、need dynamically adjust for different ABB gain-dB value 2、need dynamically adjust for RC calibration dynamically | 0 | 0 | 0
| a0 |  |  | 32 | 32'h00000000 |  | BT_RX_LOGIC11 |  |  | 00000000 | 0
|  | 25 | 31 | 7 | 7'h0 | RO | Reserved |  | 0 | 0 | 0
|  | 24 | 24 | 1 | 1'h0 | RW | bt_rx_abb_dcoc_dacq_force |  | 0 | 0 | 0
|  | 16 | 23 | 8 | 8'h0 | RW | reg_bt_rx_abb_dcoc_daci_chan_high_08 | abb dcoc calibtration codes for q path: 0.3mV/step NOTE: 1、need dynamically adjust for different ABB gain-dB value 2、need dynamically adjust for RC calibration dynamically | 0 | 0 | 0
|  | 8 | 15 | 8 | 8'h0 | RW | reg_bt_rx_abb_dcoc_daci_bt_dpd | abb dcoc calibtration codes for q path: 0.3mV/step NOTE: 1、need dynamically adjust for different ABB gain-dB value 2、need dynamically adjust for RC calibration dynamically | 0 | 0 | 0
|  | 0 | 7 | 8 | 8'h0 | RW | reg_bt_rx_abb_dcoc_dacq_chan_low_00 | abb dcoc calibtration codes for q path: 0.3mV/step NOTE: 1、need dynamically adjust for different ABB gain-dB value 2、need dynamically adjust for RC calibration dynamically | 0 | 0 | 0
| a4 |  |  | 32 | 32'h00000000 |  | BT_RX_LOGIC12 |  |  | 00000000 | 0
|  | 24 | 31 | 8 | 8'h0 | RW | reg_bt_rx_abb_dcoc_dacq_chan_low_01 | abb dcoc calibtration codes for q path: 0.3mV/step NOTE: 1、need dynamically adjust for different ABB gain-dB value 2、need dynamically adjust for RC calibration dynamically | 0 | 0 | 0
|  | 16 | 23 | 8 | 8'h0 | RW | reg_bt_rx_abb_dcoc_dacq_chan_low_02 | abb dcoc calibtration codes for q path: 0.3mV/step NOTE: 1、need dynamically adjust for different ABB gain-dB value 2、need dynamically adjust for RC calibration dynamically | 0 | 0 | 0
|  | 8 | 15 | 8 | 8'h0 | RW | reg_bt_rx_abb_dcoc_dacq_chan_low_03 | abb dcoc calibtration codes for q path: 0.3mV/step NOTE: 1、need dynamically adjust for different ABB gain-dB value 2、need dynamically adjust for RC calibration dynamically | 0 | 0 | 0
|  | 0 | 7 | 8 | 8'h0 | RW | reg_bt_rx_abb_dcoc_dacq_chan_low_04 | abb dcoc calibtration codes for q path: 0.3mV/step NOTE: 1、need dynamically adjust for different ABB gain-dB value 2、need dynamically adjust for RC calibration dynamically | 0 | 0 | 0
| a8 |  |  | 32 | 32'h00000000 |  | BT_RX_LOGIC13 |  |  | 00000000 | 0
|  | 24 | 31 | 8 | 8'h0 | RW | reg_bt_rx_abb_dcoc_dacq_chan_low_05 | abb dcoc calibtration codes for q path: 0.3mV/step NOTE: 1、need dynamically adjust for different ABB gain-dB value 2、need dynamically adjust for RC calibration dynamically | 0 | 0 | 0
|  | 16 | 23 | 8 | 8'h0 | RW | reg_bt_rx_abb_dcoc_dacq_chan_low_06 | abb dcoc calibtration codes for q path: 0.3mV/step NOTE: 1、need dynamically adjust for different ABB gain-dB value 2、need dynamically adjust for RC calibration dynamically | 0 | 0 | 0
|  | 8 | 15 | 8 | 8'h0 | RW | reg_bt_rx_abb_dcoc_dacq_chan_low_07 | abb dcoc calibtration codes for q path: 0.3mV/step NOTE: 1、need dynamically adjust for different ABB gain-dB value 2、need dynamically adjust for RC calibration dynamically | 0 | 0 | 0
|  | 0 | 7 | 8 | 8'h0 | RW | reg_bt_rx_abb_dcoc_dacq_chan_low_08 | abb dcoc calibtration codes for q path: 0.3mV/step NOTE: 1、need dynamically adjust for different ABB gain-dB value 2、need dynamically adjust for RC calibration dynamically | 0 | 0 | 0
| ac |  |  | 32 | 32'h00000000 |  | BT_RX_LOGIC14 |  |  | 00000000 | 0
|  | 24 | 31 | 8 | 8'h0 | RW | reg_bt_rx_abb_dcoc_dacq_chan_mid_00 | abb dcoc calibtration codes for q path: 0.3mV/step NOTE: 1、need dynamically adjust for different ABB gain-dB value 2、need dynamically adjust for RC calibration dynamically | 0 | 0 | 0
|  | 16 | 23 | 8 | 8'h0 | RW | reg_bt_rx_abb_dcoc_dacq_chan_mid_01 | abb dcoc calibtration codes for q path: 0.3mV/step NOTE: 1、need dynamically adjust for different ABB gain-dB value 2、need dynamically adjust for RC calibration dynamically | 0 | 0 | 0
|  | 8 | 15 | 8 | 8'h0 | RW | reg_bt_rx_abb_dcoc_dacq_chan_mid_02 | abb dcoc calibtration codes for q path: 0.3mV/step NOTE: 1、need dynamically adjust for different ABB gain-dB value 2、need dynamically adjust for RC calibration dynamically | 0 | 0 | 0
|  | 0 | 7 | 8 | 8'h0 | RW | reg_bt_rx_abb_dcoc_dacq_chan_mid_03 | abb dcoc calibtration codes for q path: 0.3mV/step NOTE: 1、need dynamically adjust for different ABB gain-dB value 2、need dynamically adjust for RC calibration dynamically | 0 | 0 | 0
| b0 |  |  | 32 | 32'h00000000 |  | BT_RX_LOGIC15 |  |  | 00000000 | 0
|  | 24 | 31 | 8 | 8'h0 | RW | reg_bt_rx_abb_dcoc_dacq_chan_mid_04 | abb dcoc calibtration codes for q path: 0.3mV/step NOTE: 1、need dynamically adjust for different ABB gain-dB value 2、need dynamically adjust for RC calibration dynamically | 0 | 0 | 0
|  | 16 | 23 | 8 | 8'h0 | RW | reg_bt_rx_abb_dcoc_dacq_chan_mid_05 | abb dcoc calibtration codes for q path: 0.3mV/step NOTE: 1、need dynamically adjust for different ABB gain-dB value 2、need dynamically adjust for RC calibration dynamically | 0 | 0 | 0
|  | 8 | 15 | 8 | 8'h0 | RW | reg_bt_rx_abb_dcoc_dacq_chan_mid_06 | abb dcoc calibtration codes for q path: 0.3mV/step NOTE: 1、need dynamically adjust for different ABB gain-dB value 2、need dynamically adjust for RC calibration dynamically | 0 | 0 | 0
|  | 0 | 7 | 8 | 8'h0 | RW | reg_bt_rx_abb_dcoc_dacq_chan_mid_07 | abb dcoc calibtration codes for q path: 0.3mV/step NOTE: 1、need dynamically adjust for different ABB gain-dB value 2、need dynamically adjust for RC calibration dynamically | 0 | 0 | 0
| b4 |  |  | 32 | 32'h00000000 |  | BT_RX_LOGIC16 |  |  | 00000000 | 0
|  | 24 | 31 | 8 | 8'h0 | RW | reg_bt_rx_abb_dcoc_dacq_chan_mid_08 | abb dcoc calibtration codes for q path: 0.3mV/step NOTE: 1、need dynamically adjust for different ABB gain-dB value 2、need dynamically adjust for RC calibration dynamically | 0 | 0 | 0
|  | 16 | 23 | 8 | 8'h0 | RW | reg_bt_rx_abb_dcoc_dacq_chan_high_00 | abb dcoc calibtration codes for q path: 0.3mV/step NOTE: 1、need dynamically adjust for different ABB gain-dB value 2、need dynamically adjust for RC calibration dynamically | 0 | 0 | 0
|  | 8 | 15 | 8 | 8'h0 | RW | reg_bt_rx_abb_dcoc_dacq_chan_high_01 | abb dcoc calibtration codes for q path: 0.3mV/step NOTE: 1、need dynamically adjust for different ABB gain-dB value 2、need dynamically adjust for RC calibration dynamically | 0 | 0 | 0
|  | 0 | 7 | 8 | 8'h0 | RW | reg_bt_rx_abb_dcoc_dacq_chan_high_02 | abb dcoc calibtration codes for q path: 0.3mV/step NOTE: 1、need dynamically adjust for different ABB gain-dB value 2、need dynamically adjust for RC calibration dynamically | 0 | 0 | 0
| b8 |  |  | 32 | 32'h00000000 |  | BT_RX_LOGIC17 |  |  | 00000000 | 0
|  | 24 | 31 | 8 | 8'h0 | RW | reg_bt_rx_abb_dcoc_dacq_chan_high_03 | abb dcoc calibtration codes for q path: 0.3mV/step NOTE: 1、need dynamically adjust for different ABB gain-dB value 2、need dynamically adjust for RC calibration dynamically | 0 | 0 | 0
|  | 16 | 23 | 8 | 8'h0 | RW | reg_bt_rx_abb_dcoc_dacq_chan_high_04 | abb dcoc calibtration codes for q path: 0.3mV/step NOTE: 1、need dynamically adjust for different ABB gain-dB value 2、need dynamically adjust for RC calibration dynamically | 0 | 0 | 0
|  | 8 | 15 | 8 | 8'h0 | RW | reg_bt_rx_abb_dcoc_dacq_chan_high_05 | abb dcoc calibtration codes for q path: 0.3mV/step NOTE: 1、need dynamically adjust for different ABB gain-dB value 2、need dynamically adjust for RC calibration dynamically | 0 | 0 | 0
|  | 0 | 7 | 8 | 8'h0 | RW | reg_bt_rx_abb_dcoc_dacq_chan_high_06 | abb dcoc calibtration codes for q path: 0.3mV/step NOTE: 1、need dynamically adjust for different ABB gain-dB value 2、need dynamically adjust for RC calibration dynamically | 0 | 0 | 0
| bc |  |  | 32 | 32'h00000006 |  | BT_RX_LOGIC18 |  |  | 00000006 | 6
|  | 29 | 31 | 3 | 3'h0 | RO | Reserved |  | 0 | 0 | 0
|  | 28 | 28 | 1 | 1'h0 | RW | bt_rx_abb_1st_gc_force |  | 0 | 0 | 0
|  | 20 | 27 | 8 | 8'h0 | RW | reg_bt_rx_abb_dcoc_dacq_chan_high_07 | abb dcoc calibtration codes for q path: 0.3mV/step NOTE: 1、need dynamically adjust for different ABB gain-dB value 2、need dynamically adjust for RC calibration dynamically | 0 | 0 | 0
|  | 12 | 19 | 8 | 8'h0 | RW | reg_bt_rx_abb_dcoc_dacq_chan_high_08 | abb dcoc calibtration codes for q path: 0.3mV/step NOTE: 1、need dynamically adjust for different ABB gain-dB value 2、need dynamically adjust for RC calibration dynamically | 0 | 0 | 0
|  | 4 | 11 | 8 | 8'h0 | RW | reg_bt_rx_abb_dcoc_dacq_bt_dpd | abb dcoc calibtration codes for q path: 0.3mV/step NOTE: 1、need dynamically adjust for different ABB gain-dB value 2、need dynamically adjust for RC calibration dynamically | 0 | 0 | 0
|  | 0 | 3 | 4 | 4'h6 | RW | reg_bt_rx_abb_1st_gc_0 | tia gain select default gain:sel3---48dB for LNA to TIA NOTE: need adjust by low-gain dynamically(LNA gain sel8-2:reg2；sel1:reg1；sel0:reg0) | 6 | 6 | 6
| c0 |  |  | 32 | 32'h009fde1e |  | BT_RX_REG0 |  |  | 009fde1e | 10477086
|  | 27 | 31 | 5 | 5'h0 | RO | Reserved |  | 0 | 0 | 0
|  | 26 | 26 | 1 | 1'h0 | RW | bt_rx_lna_off_rsv | reserved bit for lna power-off switch | 0 | 0 | 0
|  | 25 | 25 | 1 | 1'h0 | RW | bt_rx_txiqcal_ttg_en | switch enable for tx ttg calibration | 0 | 0 | 0
|  | 23 | 24 | 2 | 2'h1 | RW | bt_rx_abb_dcoc_dac_sc | abb dcoc range tunning NOTE: need adjust by wf/bt switch dynamically(WF mode:reg0---6 | 1 | 1 | 8388608
|  | 22 | 22 | 1 | 1'h0 | RW | bt_rx_abb_dcoc_dac_scl | abb dcoc range tunning: small range | 0 | 0 | 0
|  | 21 | 21 | 1 | 1'h0 | RW | bt_rx_abb_dcoc_dac_sch | abb dcoc range tunning: large range | 0 | 0 | 0
|  | 14 | 20 | 7 | 7'h7f | RW | bt_rx_lna_g7_adj | tune lna gain step | 127 | 7f | 2080768
|  | 7 | 13 | 7 | 7'h3c | RW | bt_rx_lna_g6_adj | tune lna gain step | 60 | 3c | 7680
|  | 0 | 6 | 7 | 7'h1e | RW | bt_rx_lna_g5_adj | tune lna gain step | 30 | 1e | 30
| c4 |  |  | 32 | 32'h07d6b564 |  | BT_RX_REG1 |  |  | 07d6b564 | 131511652
|  | 30 | 31 | 2 | 2'h0 | RO | Reserved |  | 0 | 0 | 0
|  | 23 | 29 | 7 | 7'hf | RW | bt_rx_lna_g4_adj | tune lna gain step | 15 | f | 125829120
|  | 18 | 22 | 5 | 5'h15 | RW | bt_rx_lna_g3_adj | tune lna gain step | 21 | 15 | 5505024
|  | 13 | 17 | 5 | 5'h15 | RW | bt_rx_lna_g2_adj | tune lna gain step | 21 | 15 | 172032
|  | 8 | 12 | 5 | 5'h15 | RW | bt_rx_lna_g1_adj | tune lna gain step | 21 | 15 | 5376
|  | 3 | 7 | 5 | 5'hc | RW | bt_rx_lna_g0_adj | tune lna gain step | 12 | c | 96
|  | 0 | 2 | 3 | 3'h4 | RW | bt_rx_lna_g7_fbres | tune lna gain step | 4 | 4 | 4
| c8 |  |  | 32 | 32'h2480000f |  | BT_RX_REG2 |  |  | 2480000f | 612368399
|  | 30 | 31 | 2 | 2'h0 | RO | Reserved |  | 0 | 0 | 0
|  | 27 | 29 | 3 | 3'h4 | RW | bt_rx_lna_g6_fbres | tune lna gain step | 4 | 4 | 536870912
|  | 24 | 26 | 3 | 3'h4 | RW | bt_rx_lna_g5_fbres | tune lna gain step | 4 | 4 | 67108864
|  | 21 | 23 | 3 | 3'h4 | RW | bt_rx_lna_g4_fbres | tune lna gain step | 4 | 4 | 8388608
|  | 17 | 20 | 4 | 4'h0 | RW | bt_rx_lna_g3_att | tune lna gain step | 0 | 0 | 0
|  | 13 | 16 | 4 | 4'h0 | RW | bt_rx_lna_g2_att | tune lna gain step | 0 | 0 | 0
|  | 9 | 12 | 4 | 4'h0 | RW | bt_rx_lna_g1_att | tune lna gain step | 0 | 0 | 0
|  | 5 | 8 | 4 | 4'h0 | RW | bt_rx_lna_g0_att | tune lna gain step | 0 | 0 | 0
|  | 0 | 4 | 5 | 5'hf | RW | bt_rx_lna_bias_ptat | tune lna ldo output | 15 | f | 15
| cc |  |  | 32 | 32'h602426aa |  | BT_RX_REG3 |  |  | 602426aa | 1612981930
|  | 28 | 31 | 4 | 4'h6 | RW | bt_rx_lna_bias_ctat | tune lna ldo output | 6 | 6 | 1610612736
|  | 27 | 27 | 1 | 1'h0 | RW | bt_rx_lna_dcoc_en | abb bq bypass signal | 0 | 0 | 0
|  | 26 | 26 | 1 | 1'h0 | RW | bt_rx_lna_lg_sw_rsv | abb bq bypass signal | 0 | 0 | 0
|  | 24 | 25 | 2 | 2'h0 | RW | bt_rx_lna_rsv | reserved bits for lo buffer driving | 0 | 0 | 0
|  | 22 | 23 | 2 | 2'h0 | RW | bt_rx_lo_buf | reserved bits for lo buffer driving | 0 | 0 | 0
|  | 19 | 21 | 3 | 3'h4 | RW | bt_rx_lo_ibias | mixer switch gate bias current 000: min 110: default 111: max | 4 | 4 | 2097152
|  | 16 | 18 | 3 | 3'h4 | RW | bt_rx_lo_vbias | mixer switch gate bias voltage 000: max 110: default 111: min | 4 | 4 | 262144
|  | 15 | 15 | 1 | 1'h0 | RW | bt_rx_abb_bq_byp_en | abb bq bypass signal | 0 | 0 | 0
|  | 11 | 14 | 4 | 4'h4 | RW | bt_rx_abb_1st_ibias | tia bias current select: 0000: min 0100:default 1111: max | 4 | 4 | 8192
|  | 10 | 10 | 1 | 1'h1 | RW | bt_rx_abb_1st_bw | abb bandwidth select 0: 3.75MHz 1: 2.25MHz debug bit | 1 | 1 | 1024
|  | 8 | 9 | 2 | 2'h2 | RW | bt_rx_abb_1st_cm1p_ibias | tia output common loop pmos driver tunning 00: default 11: max | 2 | 2 | 512
|  | 6 | 7 | 2 | 2'h2 | RW | bt_rx_abb_1st_cm1n_ibias | tia output common loop nmos driver tunning 00: default 11: max | 2 | 2 | 128
|  | 4 | 5 | 2 | 2'h2 | RW | bt_rx_abb_1st_cm3p_ibias | tia output common loop pmos driver tunning 00: default 11: max | 2 | 2 | 32
|  | 2 | 3 | 2 | 2'h2 | RW | bt_rx_abb_1st_cm3n_ibias | tia output common loop nmos driver tunning 00: default 11: max | 2 | 2 | 8
|  | 0 | 1 | 2 | 2'h2 | RW | bt_rx_abb_1st_cn | tia positive feedback compensate cap tunning 00: min 01: default 11: max | 2 | 2 | 2
| d0 |  |  | 32 | 32'ha4342aaa |  | BT_RX_REG4 |  |  | a4342aaa | 2754882218
|  | 30 | 31 | 2 | 2'h2 | RW | bt_rx_abb_1st_dm1_cc | tia miller compensate cap tunning 00: min 01: default 11: max | 2 | 2 | 2147483648
|  | 27 | 29 | 3 | 3'h4 | RW | bt_rx_abb_1st_vcmi | tia input commom voltage tunning 000: min 100:default-400mV 111: max | 4 | 4 | 536870912
|  | 24 | 26 | 3 | 3'h4 | RW | bt_rx_abb_1st_vcmo | tia output commom voltage tunning 000: min 100:default-450mV 111: max | 4 | 4 | 67108864
|  | 23 | 23 | 1 | 1'h0 | RW | bt_rx_abb_1st_en_i_db | tia_i debug enable signal | 0 | 0 | 0
|  | 22 | 22 | 1 | 1'h0 | RW | bt_rx_abb_1st_en_q_db | tia_q debug enable signal | 0 | 0 | 0
|  | 21 | 21 | 1 | 1'h1 | RW | bt_rx_abb_cfl | abb mode select 0: CPF mode 1: LPF mode debug bit | 1 | 1 | 2097152
|  | 20 | 20 | 1 | 1'h1 | RW | bt_rx_abb_ifc | upper/down band for abb cpf mode 0: down band 1: upper band | 1 | 1 | 1048576
|  | 16 | 19 | 4 | 4'h4 | RW | bt_rx_abb_bq_ibias | bq bias current select: 0000: min 0100:default 1111: max | 4 | 4 | 262144
|  | 15 | 15 | 1 | 1'h0 | RW | bt_rx_abb_bq_en_i_db | bq_i debug enable signal | 0 | 0 | 0
|  | 14 | 14 | 1 | 1'h0 | RW | bt_rx_abb_bq_en_q_db | bq_q debug enable signal | 0 | 0 | 0
|  | 12 | 13 | 2 | 2'h2 | RW | bt_rx_abb_bq_op1_cm3p_bias | bq op1 output common loop pmos driver tunning 00: default 11: max | 2 | 2 | 8192
|  | 10 | 11 | 2 | 2'h2 | RW | bt_rx_abb_bq_op1_cm3n_bias | bq op1 output common loop nmos driver tunning 00: default 11: max | 2 | 2 | 2048
|  | 8 | 9 | 2 | 2'h2 | RW | bt_rx_abb_bq_op1_cm1p_bias | bq op1 output common loop pmos driver tunning 00: default 11: max | 2 | 2 | 512
|  | 6 | 7 | 2 | 2'h2 | RW | bt_rx_abb_bq_op1_cm1n_bias | bq op1 output common loop nmos driver tunning 00: default 11: max | 2 | 2 | 128
|  | 4 | 5 | 2 | 2'h2 | RW | bt_rx_abb_bq_op2_cm3p_bias | bq op1 output common loop pmos driver tunning 00: default 11: max | 2 | 2 | 32
|  | 2 | 3 | 2 | 2'h2 | RW | bt_rx_abb_bq_op2_cm3n_bias | bq op1 output common loop nmos driver tunning 00: default 11: max | 2 | 2 | 8
|  | 0 | 1 | 2 | 2'h2 | RW | bt_rx_abb_bq_op2_cm1p_bias | bq op1 output common loop pmos driver tunning 00: default 11: max | 2 | 2 | 2
| d4 |  |  | 32 | 32'h00334081 |  | BT_RX_LOGIC19 |  |  | 00334081 | 3358849
|  | 25 | 31 | 7 | 7'h0 | RO | Reserved |  | 0 | 0 | 0
|  | 24 | 24 | 1 | 1'h0 | RW | bt_rx_abb_cap_force |  | 0 | 0 | 0
|  | 23 | 23 | 1 | 1'h0 | RW | bt_rx_abb_bq_bw_force |  | 0 | 0 | 0
|  | 19 | 22 | 4 | 4'h6 | RW | reg_bt_rx_abb_1st_gc_1 | tia gain select default gain:sel3---48dB for LNA to TIA NOTE: need adjust by low-gain dynamically(LNA gain sel8-2:reg2；sel1:reg1；sel0:reg0) | 6 | 6 | 3145728
|  | 15 | 18 | 4 | 4'h6 | RW | reg_bt_rx_abb_1st_gc_2 | tia gain select default gain:sel3---48dB for LNA to TIA NOTE: need adjust by low-gain dynamically(LNA gain sel8-2:reg2；sel1:reg1；sel0:reg0) | 6 | 6 | 196608
|  | 8 | 14 | 7 | 7'h40 | RW | reg_bt_rx_abb_cap_0 | abb bandwidth fine tunning for calibration default : sel55 for tt; sel32 for ss; sel99 for ff bt_rx_abb_cap_0: for BT/BLE mode bt_rx_abb_cap_1: for NearLink mode | 64 | 40 | 16384
|  | 1 | 7 | 7 | 7'h40 | RW | reg_bt_rx_abb_cap_1 | abb bandwidth fine tunning for calibration default : sel55 for tt; sel32 for ss; sel99 for ff bt_rx_abb_cap_0: for BT/BLE mode bt_rx_abb_cap_1: for NearLink mode | 64 | 40 | 128
|  | 0 | 0 | 1 | 1'h1 | RW | reg_bt_rx_abb_bq_bw | abb bandwidth select 0: ble2M/nearlink mode ---3.75MHz 1: ble1M/br/edr2/edr3 mode ---2.25MHz | 1 | 1 | 1
| d8 |  |  | 32 | 32'h00000aa4 |  | BT_RX_REG5 |  |  | 00000aa4 | 2724
|  | 12 | 31 | 20 | 20'h0 | RO | Reserved |  | 0 | 0 | 0
|  | 10 | 11 | 2 | 2'h2 | RW | bt_rx_abb_bq_op2_cm1n_bias | bq op1 output common loop nmos driver tunning 00: default 11: max | 2 | 2 | 2048
|  | 8 | 9 | 2 | 2'h2 | RW | bt_rx_abb_bq_op_dm1_cc | bq miller compensate cap tunning 00: min 01: default 11: max | 2 | 2 | 512
|  | 6 | 7 | 2 | 2'h2 | RW | bt_rx_abb_bq_cz | bq positive feedback compensate cap tunning 00: min 01: default 11: max | 2 | 2 | 128
|  | 3 | 5 | 3 | 3'h4 | RW | bt_rx_abb_bq_vcmi | bq input commom voltage tunning 000: min 100:default-450mV 111: max | 4 | 4 | 32
|  | 0 | 2 | 3 | 3'h4 | RW | bt_rx_abb_bq_vcmo | bq output commom voltage tunning 000: min 100:default-450mV 111: max | 4 | 4 | 4
| dc |  |  | 32 | 32'h10080aa8 |  | BT_TX_REG0 |  |  | 10080aa8 | 268962472
|  | 31 | 31 | 1 | 1'h0 | RW | bt_tx_pa_vd_cs_copy_en | BT PA replica cell en for test:high active | 0 | 0 | 0
|  | 30 | 30 | 1 | 1'h0 | RW | bt_tx_pa_x2_delay_en | BT TX PA X2 delay EN:high active | 0 | 0 | 0
|  | 28 | 29 | 2 | 2'h1 | RW | bt_tx_dac_res | BT TX RES at ABB's input SEL:1 350Ohm;3 175Ohm | 1 | 1 | 268435456
|  | 21 | 27 | 7 | 7'h0 | RW | bt_tx_notch_cbank | BT TX NOTCH CBANK SEL | 0 | 0 | 0
|  | 19 | 20 | 2 | 2'h1 | RW | bt_tx_tia_cc | BT TX ABB compensation cap sel | 1 | 1 | 524288
|  | 17 | 18 | 2 | 2'h0 | RW | bt_tx_tia_ce | BT TX ABB enhance cap sel | 0 | 0 | 0
|  | 13 | 16 | 4 | 4'h0 | RW | bt_tx_tia_cfb | BT TX ABB feedback cap select | 0 | 0 | 0
|  | 11 | 12 | 2 | 2'h1 | RW | bt_tx_tia_ibias | BT TX ABB ibias | 1 | 1 | 2048
|  | 9 | 10 | 2 | 2'h1 | RW | bt_tx_tia_m1n | BT TX ABB 1st stage nmos select | 1 | 1 | 512
|  | 7 | 8 | 2 | 2'h1 | RW | bt_tx_tia_m1p | BT TX ABB 1st stage pmos select | 1 | 1 | 128
|  | 5 | 6 | 2 | 2'h1 | RW | bt_tx_tia_m2n | BT TX ABB 2nd stage nmos select | 1 | 1 | 32
|  | 3 | 4 | 2 | 2'h1 | RW | bt_tx_tia_m2p | BT TX ABB 2nd stage nmos select | 1 | 1 | 8
|  | 0 | 2 | 3 | 3'h0 | RW | bt_tx_tia_pow | BT TX ABB ouput buffer current | 0 | 0 | 0
| e0 |  |  | 32 | 32'h000f190f |  | BT_TX_LOGIC0 |  |  | 000f190f | 989455
|  | 31 | 31 | 1 | 1'h0 | RW | bt_tx_abb_en_force |  | 0 | 0 | 0
|  | 30 | 30 | 1 | 1'h0 | RW | bt_tx_upc_en_force |  | 0 | 0 | 0
|  | 29 | 29 | 1 | 1'h0 | RW | bt_tx_pa_en_force |  | 0 | 0 | 0
|  | 28 | 28 | 1 | 1'h0 | RW | bt_tx_pa_dpd_en_force |  | 0 | 0 | 0
|  | 27 | 27 | 1 | 1'h0 | RW | bt_tx_pa_x2_en_force |  | 0 | 0 | 0
|  | 26 | 26 | 1 | 1'h0 | RW | bt_tx_tia_rfb_force |  | 0 | 0 | 0
|  | 25 | 25 | 1 | 1'h0 | RW | bt_tx_ant_cap_force |  | 0 | 0 | 0
|  | 24 | 24 | 1 | 1'h0 | RW | reg_bt_tx_abb_en | BT TX ABB EN:high active | 0 | 0 | 0
|  | 23 | 23 | 1 | 1'h0 | RW | reg_bt_tx_upc_en | BT TX UPC EN:high active | 0 | 0 | 0
|  | 22 | 22 | 1 | 1'h0 | RW | reg_bt_tx_pa_en | BT TX PA EN:high active | 0 | 0 | 0
|  | 21 | 21 | 1 | 1'h0 | RW | reg_bt_tx_pa_dpd_en | BT TX PA DPD EN via BT RX path:high active | 0 | 0 | 0
|  | 20 | 20 | 1 | 1'h0 | RW | reg_bt_tx_pa_x2_en | BT TX PA X2 EN:high active | 0 | 0 | 0
|  | 13 | 19 | 7 | 7'h78 | RW | reg_bt_tx_tia_rfb_fsk | BT TX ABB gain for br/ble mode | 120 | 78 | 983040
|  | 6 | 12 | 7 | 7'h64 | RW | reg_bt_tx_tia_rfb_psk | BT TX ABB gain for br/ble mode | 100 | 64 | 6400
|  | 4 | 5 | 2 | 2'h0 | RW | reg_bt_tx_ant_cap_rx | BT PA cap at antenna output | 0 | 0 | 0
|  | 2 | 3 | 2 | 2'h3 | RW | reg_bt_tx_ant_cap_fsk | BT PA cap at antenna output | 3 | 3 | 12
|  | 0 | 1 | 2 | 2'h3 | RW | reg_bt_tx_ant_cap_psk | BT PA cap at antenna output | 3 | 3 | 3
| e4 |  |  | 32 | 32'h0001ef01 |  | BT_TX_LOGIC1 |  |  | 0001ef01 | 126721
|  | 25 | 31 | 7 | 7'h0 | RO | Reserved |  | 0 | 0 | 0
|  | 24 | 24 | 1 | 1'h0 | RW | bt_tx_pa_cap_force |  | 0 | 0 | 0
|  | 23 | 23 | 1 | 1'h0 | RW | bt_tx_pa_gain_force |  | 0 | 0 | 0
|  | 18 | 22 | 5 | 5'h0 | RW | reg_bt_tx_pa_cap_rx | BT PA cap at differential output | 0 | 0 | 0
|  | 13 | 17 | 5 | 5'hf | RW | reg_bt_tx_pa_cap_fsk | BT PA cap at differential output | 15 | f | 122880
|  | 8 | 12 | 5 | 5'hf | RW | reg_bt_tx_pa_cap_psk | BT PA cap at differential output | 15 | f | 3840
|  | 0 | 7 | 8 | 8'h1 | RW | reg_bt_tx_pa_gain0_psk | bt -20dBm | 1 | 1 | 1
| e8 |  |  | 32 | 32'h02050c1e |  | BT_TX_LOGIC2 |  |  | 02050c1e | 33885214
|  | 24 | 31 | 8 | 8'h2 | RW | reg_bt_tx_pa_gain1_psk | bt -14dBm | 2 | 2 | 33554432
|  | 16 | 23 | 8 | 8'h5 | RW | reg_bt_tx_pa_gain2_psk | bt -10dBm | 5 | 5 | 327680
|  | 8 | 15 | 8 | 8'hc | RW | reg_bt_tx_pa_gain3_psk | bt -6dBm | 12 | c | 3072
|  | 0 | 7 | 8 | 8'h1e | RW | reg_bt_tx_pa_gain4_psk | bt -2dBm | 30 | 1e | 30
| ec |  |  | 32 | 32'h506e9601 |  | BT_TX_LOGIC3 |  |  | 506e9601 | 1349424641
|  | 24 | 31 | 8 | 8'h50 | RW | reg_bt_tx_pa_gain5_psk | bt 2dBm | 80 | 50 | 1342177280
|  | 16 | 23 | 8 | 8'h6e | RW | reg_bt_tx_pa_gain6_psk | bt 6dBm | 110 | 6e | 7208960
|  | 8 | 15 | 8 | 8'h96 | RW | reg_bt_tx_pa_gain7_psk | bt 10dBm | 150 | 96 | 38400
|  | 0 | 7 | 8 | 8'h1 | RW | reg_bt_tx_pa_gain0_fsk | ble -20dBm | 1 | 1 | 1
| f0 |  |  | 32 | 32'h02050c1e |  | BT_TX_LOGIC4 |  |  | 02050c1e | 33885214
|  | 24 | 31 | 8 | 8'h2 | RW | reg_bt_tx_pa_gain1_fsk | ble -14dBm | 2 | 2 | 33554432
|  | 16 | 23 | 8 | 8'h5 | RW | reg_bt_tx_pa_gain2_fsk | ble -10dBm | 5 | 5 | 327680
|  | 8 | 15 | 8 | 8'hc | RW | reg_bt_tx_pa_gain3_fsk | ble -6dBm | 12 | c | 3072
|  | 0 | 7 | 8 | 8'h1e | RW | reg_bt_tx_pa_gain4_fsk | ble -2dBm | 30 | 1e | 30
| f4 |  |  | 32 | 32'h1b6c0244 |  | BT_TX_REG1 |  |  | 1b6c0244 | 460063300
|  | 30 | 31 | 2 | 2'h0 | RO | Reserved |  | 0 | 0 | 0
|  | 27 | 29 | 3 | 3'h3 | RW | bt_tx_tia_vcmi | BT TX ABB input common mode voltage | 3 | 3 | 402653184
|  | 24 | 26 | 3 | 3'h3 | RW | bt_tx_tia_vcmo | BT TX ABB output common mode voltage | 3 | 3 | 50331648
|  | 21 | 23 | 3 | 3'h3 | RW | bt_tx_vblo_icon | BT TX VBLO ibias | 3 | 3 | 6291456
|  | 18 | 20 | 3 | 3'h3 | RW | bt_tx_vblo_vcon | BT TX VBLO vbias | 3 | 3 | 786432
|  | 15 | 17 | 3 | 3'h0 | RW | bt_tx_test_sel | BT PA local test select: 1 PA AVDD33 | 0 | 0 | 0
|  | 11 | 14 | 4 | 4'h0 | RW | bt_tx_pa_att_res_en | BT PA ATT at input | 0 | 0 | 0
|  | 7 | 10 | 4 | 4'h4 | RW | bt_tx_pa_biash | BT TX PA common gate gate bias | 4 | 4 | 512
|  | 3 | 6 | 4 | 4'h8 | RW | bt_tx_pa_biasl | BT TX PA common source gate bias | 8 | 8 | 64
|  | 0 | 2 | 3 | 3'h4 | RW | bt_tx_pa_iptat_cas | BT PA IPTAT select for common gate | 4 | 4 | 4
| f8 |  |  | 32 | 32'h00a0dd2c |  | BT_TX_LOGIC5 |  |  | 00a0dd2c | 10542380
|  | 26 | 31 | 6 | 6'h0 | RO | Reserved |  | 0 | 0 | 0
|  | 25 | 25 | 1 | 1'h0 | RW | bt_tx_pa_dpd_towfrx_en_force |  | 0 | 0 | 0
|  | 17 | 24 | 8 | 8'h50 | RW | reg_bt_tx_pa_gain5_fsk | ble 2dBm | 80 | 50 | 10485760
|  | 9 | 16 | 8 | 8'h6e | RW | reg_bt_tx_pa_gain6_fsk | ble 6dBm | 110 | 6e | 56320
|  | 1 | 8 | 8 | 8'h96 | RW | reg_bt_tx_pa_gain7_fsk | ble 10dBm | 150 | 96 | 300
|  | 0 | 0 | 1 | 1'h0 | RW | reg_bt_tx_pa_dpd_towfrx_en | BT TX DPD EN via WiFi RX path:high active | 0 | 0 | 0
| fc |  |  | 32 | 32'h00000023 |  | BT_TX_REG2 |  |  | 00000023 | 35
|  | 6 | 31 | 26 | 26'h0 | RO | Reserved |  | 0 | 0 | 0
|  | 3 | 5 | 3 | 3'h4 | RW | bt_tx_pa_iptat_cs | BT PA IPTAT select for common source | 4 | 4 | 32
|  | 0 | 2 | 3 | 3'h3 | RW | bt_tx_pa_x2_bias | BT PA X2 bias | 3 | 3 | 3
| 100 |  |  | 32 | 32'h00000000 |  | BT_RSV_REG0 |  |  | 00000000 | 0
|  | 0 | 31 | 32 | 32'h0 | RW | bt_d2a_rsv | Reserved D2A 32 bit | 0 | 0 | 0
| 104 |  |  | 32 | 32'h00000000 |  | BT_RSV_REG1 |  |  | 00000000 | 0
|  | 16 | 31 | 16 | 16'h0 | RO | Reserved |  | 0 | 0 | 0
|  | 0 | 15 | 16 | 16'h0 | RO | bt_a2d_rsv | Reserved A2D 16 bit | 0 | 0 | 0
| 108 |  |  | 32 | 32'h00084900 |  | BT_ADDA_CLKGEN_LOGIC0 |  |  | 00084900 | 542976
|  | 29 | 31 | 3 | 3'h0 | RO | Reserved |  | 0 | 0 | 0
|  | 28 | 28 | 1 | 1'h0 | RW | bt_rxadc_clk_sel_force |  | 0 | 0 | 0
|  | 27 | 27 | 1 | 1'h0 | RW | bt_rssiadc_clk_sel_force |  | 0 | 0 | 0
|  | 26 | 26 | 1 | 1'h0 | RW | bt_rfdac_clk_sel_force |  | 0 | 0 | 0
|  | 25 | 25 | 1 | 1'h0 | RW | bt_rxadc_clk_en_force |  | 0 | 0 | 0
|  | 24 | 24 | 1 | 1'h0 | RW | bt_rfdac_clk_en_force |  | 0 | 0 | 0
|  | 23 | 23 | 1 | 1'h0 | RW | bt_rssiadc_clk_en_force |  | 0 | 0 | 0
|  | 18 | 22 | 5 | 5'h2 | RW | reg_bt_rxadc_clk_sel_ana | D2A_CORE_RXADC_CLK_SEL[3:0] RXADC Clock divide ratio | 2 | 2 | 524288
|  | 13 | 17 | 5 | 5'h2 | RW | reg_bt_rxadc_clk_sel_dig | D2A_CORE_RXADC_CLK_SEL[3:0] RXADC Clock divide ratio | 2 | 2 | 16384
|  | 10 | 12 | 3 | 3'h2 | RW | reg_bt_rssiadc_clk_sel_ana | D2A_CORE_RSSI_CLK_SEL[1:0] RSSI ADC CLK divide ratio | 2 | 2 | 2048
|  | 7 | 9 | 3 | 3'h2 | RW | reg_bt_rssiadc_clk_sel_dig | D2A_CORE_RSSI_CLK_SEL[1:0] RSSI ADC CLK divide ratio | 2 | 2 | 256
|  | 5 | 6 | 2 | 2'h0 | RW | reg_bt_rfdac_clk_sel_ana | RF DAC_CLK ratio 00=1 ; 01=2 (1/2 duty cycle); 10=4 (1/2 duty cycle); 11=4 (1/2 duty cycle); | 0 | 0 | 0
|  | 3 | 4 | 2 | 2'h0 | RW | reg_bt_rfdac_clk_sel_dig | RF DAC_CLK ratio 00=1 ; 01=2 (1/2 duty cycle); 10=4 (1/2 duty cycle); 11=4 (1/2 duty cycle); | 0 | 0 | 0
|  | 2 | 2 | 1 | 1'h0 | RW | reg_bt_rxadc_clk_en | RFADC clock enable | 0 | 0 | 0
|  | 1 | 1 | 1 | 1'h0 | RW | reg_bt_rfdac_clk_en | RFDAC clock enable | 0 | 0 | 0
|  | 0 | 0 | 1 | 1'h0 | RW | reg_bt_rssiadc_clk_en | RSSIADC clock enable | 0 | 0 | 0
| 10c |  |  | 32 | 32'h00000000 |  | BT_ADDA_CLKGEN_REG0 |  |  | 00000000 | 0
|  | 2 | 31 | 30 | 30'h0 | RO | Reserved |  | 0 | 0 | 0
|  | 0 | 1 | 2 | 2'h0 | RW | bt_adda_clk_sel_xo_pll | 0=X0 40MHz | 0 | 0 | 0
| 110 |  |  | 32 | 32'h00000000 |  | BT_TRX_SW_LOGIC0 |  |  | 00000000 | 0
|  | 2 | 31 | 30 | 30'h0 | RO | Reserved |  | 0 | 0 | 0
|  | 1 | 1 | 1 | 1'h0 | RW | bt_trx_sw_force |  | 0 | 0 | 0
|  | 0 | 0 | 1 | 1'h0 | RW | reg_bt_trx_sw | RF TRX Switch Control: 0: RX Enable 1: TX Enable | 0 | 0 | 0
| 120 |  |  | 32 | 32'h00800000 |  | CTRL0 |  |  | 00800000 | 8388608
|  | 27 | 31 | 5 | 5'h0 | RO | Reserved | Not used | 0 | 0 | 0
|  | 24 | 26 | 3 | 3'h0 | RW | cfg_debug_sel | rfif debug out sel 0: rfif_debug_out 1: rfif_phy_dbg1 2: rfif_phy_dbg2 3: rfif_phy_dbg3 4: rfif_phy_dbg4 5: rfif_phy_dbg5 | 0 | 0 | 0
|  | 23 | 23 | 1 | 1'h1 | RW | cfg_rssiadc_en_sel | rssiadc_clk_en rssi_adc_eni rssi_adc_enq 0: controlled by FSM 1: by modem | 1 | 1 | 8388608
|  | 22 | 22 | 1 | 1'h0 | RW | cfg_rfbd_en | Enable rf board | 0 | 0 | 0
|  | 18 | 21 | 4 | 4'h0 | RO | Reserved | Not used | 0 | 0 | 0
|  | 17 | 17 | 1 | 1'h0 | RW | cfg_pa_lna_ctrl_mode | 0: tx_on rx_on 1: en trx | 0 | 0 | 0
|  | 16 | 16 | 1 | 1'h0 | RW | cfg_sw_rst | rfif soft reset | 0 | 0 | 0
|  | 12 | 15 | 4 | 4'h0 | RW | cfg_wf_channel_5g |  | 0 | 0 | 0
|  | 10 | 11 | 2 | 2'h0 | RW | cfg_wf_channel_2g | 0:低频 1:中频 2:高频 | 0 | 0 | 0
|  | 9 | 9 | 1 | 1'h0 | RW | clk_force_on_wf | force wifi digital adda clock on | 0 | 0 | 0
|  | 8 | 8 | 1 | 1'h0 | RW | cfg_auto_en | auto moden enable | 0 | 0 | 0
|  | 4 | 7 | 4 | 4'h0 | RW | cfg_auto_mode | 4'h1:normal TX 4'h2:normal RX 4'h3:RX_DCOC_CAL 4'h4:RX_RC_CAL 4'h5:RX_IQ_CAL 4'h6:TX_IQCAL_X2 4'h7:TX_IQCAL_TTG 4'h8:TX_DPD_TIA_CAL 4'h9:TX_DPD_BUF_CAL 4'hA:TX_DPD_TIA_IQ_CAL 4'hB:TX_DPD_BUF_IQ_CAL 4'hC:TX_RC_CAL 4'hD:SX_AFC_CAL | 0 | 0 | 0
|  | 3 | 3 | 1 | 1'h0 | W1P | cfg_auto_end | auto end | 0 | 0 | 0
|  | 2 | 2 | 1 | 1'h0 | W1P | cfg_auto_start | auto start trigger | 0 | 0 | 0
|  | 1 | 1 | 1 | 1'h0 | W1P | cfg_wf_end | wf end trigger | 0 | 0 | 0
|  | 0 | 0 | 1 | 1'h0 | W1P | cfg_wf_start | wf start trigger need trig before any mode of wifi | 0 | 0 | 0
| 124 |  |  | 32 | 32'h00012000 |  | CTRL1 |  |  | 00012000 | 73728
|  | 28 | 31 | 4 | 4'h0 | RO | Reserved | Not used | 0 | 0 | 0
|  | 17 | 27 | 11 | 11'h0 | RO | Reserved | Not used | 0 | 0 | 0
|  | 12 | 16 | 5 | 5'h12 | RO | rpt_wf_modem_tx_power | RO wf modem tx power | 18 | 12 | 73728
|  | 11 | 11 | 1 | 1'h0 | RO | Reserved | Not used | 0 | 0 | 0
|  | 10 | 10 | 1 | 1'h0 | RW | cfg_wifi_on_force | 0--WIFI force on 1--WIFI force off | 0 | 0 | 0
|  | 9 | 9 | 1 | 1'h0 | RW | cfg_wifi_on | 0--WIFI force value 1--WIFI force value | 0 | 0 | 0
|  | 8 | 8 | 1 | 1'h0 | RW | cfg_rf_tx_power_force | Force tx power | 0 | 0 | 0
|  | 3 | 7 | 5 | 5'h0 | RW | cfg_rf_tx_power | forced wf tx power value | 0 | 0 | 0
|  | 0 | 2 | 3 | 3'h0 | RO | Reserved | Not used | 0 | 0 | 0
| 128 |  |  | 32 | 32'h00300077 |  | DELAY_CTRL0 |  |  | 00300077 | 3145847
|  | 16 | 31 | 16 | 16'h30 | RO | rpt_debug_out | rfif debug out | 48 | 30 | 3145728
|  | 13 | 15 | 3 | 3'h0 | RO | Reserved | Not used | 0 | 0 | 0
|  | 12 | 12 | 1 | 1'h0 | RW | cfg_rfif_btwf_debug_sel | 0--BT 1--WIFI | 0 | 0 | 0
|  | 0 | 11 | 12 | 12'h77 | RW | cfg_delay1 | delay value of ST1 count with 24M clock | 119 | 77 | 119
| 12C |  |  | 32 | 32'h00770202 |  | DELAY_CTRL1 |  |  | 00770202 | 7799298
|  | 28 | 31 | 4 | 4'h0 | RO | Reserved | Not used | 0 | 0 | 0
|  | 16 | 27 | 12 | 12'h77 | RW | cfg_delay2 | delay value of ST2 count with 24M clock | 119 | 77 | 7798784
|  | 8 | 15 | 8 | 8'h2 | RW | cfg_delay3 | delay value of ST3 count with 24M clock | 2 | 2 | 512
|  | 0 | 7 | 8 | 8'h2 | RW | cfg_delay4 | delay value of ST4 count with 24M clock | 2 | 2 | 2
| 130 |  |  | 32 | 32'h003bf077 |  | DELAY_CTRL2 |  |  | 003bf077 | 3928183
|  | 25 | 31 | 7 | 7'h0 | RO | Reserved | Not used | 0 | 0 | 0
|  | 12 | 24 | 13 | 13'h3bf | RW | cfg_delay5 | delay value of ST5 count with 24M clock | 959 | 3bf | 3928064
|  | 0 | 11 | 12 | 12'h77 | RW | cfg_delay7 | delay value of ST7 count with 24M clock | 119 | 77 | 119
| 134 |  |  | 32 | 32'h0007706c |  | DELAY_CTRL3 |  |  | 0007706c | 487532
|  | 24 | 31 | 8 | 8'h0 | RO | Reserved | Not used | 0 | 0 | 0
|  | 12 | 23 | 12 | 12'h77 | RW | cfg_delay8 | delay value of ST8 count with 24M clock | 119 | 77 | 487424
|  | 0 | 11 | 12 | 12'h6c | RW | cfg_delay9_tx | delay value of ST9 TX count with 24M clock | 108 | 6c | 108
| 138 |  |  | 32 | 32'h00102400 |  | ADDA_FORCE |  |  | 00102400 | 1057792
|  | 31 | 31 | 1 | 1'h0 | RO | Reserved | Not used | 0 | 0 | 0
|  | 19 | 30 | 12 | 12'h2 | RW | cfg_delay9_rx | delay value of ST9 RX count with 24M clock | 2 | 2 | 1048576
|  | 7 | 18 | 12 | 12'h48 | RW | cfg_delay_logen | delay value of ST2 for LOGEN count with 24M clock,default 3us | 72 | 48 | 9216
|  | 6 | 6 | 1 | 1'h0 | RW | cfg_rf_rx_abb_dcoc_daci_lna_max_force | force lna max for abb dcoc daci | 0 | 0 | 0
|  | 5 | 5 | 1 | 1'h0 | RW | cfg_rf_rx_abb_dcoc_dacq_lna_max_force | force lna max for abb dcoc dacq | 0 | 0 | 0
|  | 0 | 4 | 5 | 5'h0 | RO | Reserved | Not used | 0 | 0 | 0
| 140 |  |  | 32 | 32'h0000021c |  | RXADC_LOGIC0 |  |  | 0000021c | 540
|  | 26 | 31 | 6 | 6'h0 | RO | Reserved |  | 0 | 0 | 0
|  | 25 | 25 | 1 | 1'h0 | RW | rxadc_vr_en_force |  | 0 | 0 | 0
|  | 24 | 24 | 1 | 1'h0 | RW | rxadc_vr_fc_force |  | 0 | 0 | 0
|  | 23 | 23 | 1 | 1'h0 | RW | rxadc_eni_force |  | 0 | 0 | 0
|  | 22 | 22 | 1 | 1'h0 | RW | rxadc_enq_force |  | 0 | 0 | 0
|  | 21 | 21 | 1 | 1'h0 | RW | rxadc_refbuf_en_force |  | 0 | 0 | 0
|  | 20 | 20 | 1 | 1'h0 | RW | rxadc_refbuf_opa_en_force |  | 0 | 0 | 0
|  | 19 | 19 | 1 | 1'h0 | RW | rxadc_dl_ctrl_force |  | 0 | 0 | 0
|  | 18 | 18 | 1 | 1'h0 | RW | rxadc_refbuf_res_sel_force |  | 0 | 0 | 0
|  | 17 | 17 | 1 | 1'h0 | RW | reg_rxadc_vr_en | enable signal for VREF of reference buffer if possible | 0 | 0 | 0
|  | 16 | 16 | 1 | 1'h0 | RW | reg_rxadc_vr_fc | fast charge signal for VREF of reference buffer keep 5us pulse width | 0 | 0 | 0
|  | 15 | 15 | 1 | 1'h0 | RW | reg_rxadc_eni | enable signal for I channel RXSAR CORE | 0 | 0 | 0
|  | 14 | 14 | 1 | 1'h0 | RW | reg_rxadc_enq | enable signal for Q channel RXSAR CORE | 0 | 0 | 0
|  | 13 | 13 | 1 | 1'h0 | RW | reg_rxadc_refbuf_en | enable signal for reference buffer | 0 | 0 | 0
|  | 12 | 12 | 1 | 1'h0 | RW | reg_rxadc_refbuf_opa_en | enable signal for reference buffer OPA | 0 | 0 | 0
|  | 9 | 11 | 3 | 3'h1 | RW | reg_rxadc_dl_ctrl_wf_0 | select signal of RXSAR ADC loop delay for different sampling rates 000 160M 001 80M/12M 010 011 100 101 110 111 | 1 | 1 | 512
|  | 6 | 8 | 3 | 3'h0 | RW | reg_rxadc_dl_ctrl_wf_1 | select signal of RXSAR ADC loop delay for different sampling rates 000 160M 001 80M/12M 010 011 100 101 110 111 | 0 | 0 | 0
|  | 3 | 5 | 3 | 3'h3 | RW | reg_rxadc_refbuf_res_sel_wf_0 | buffer out tail resistor select signal of reference buffer 000 150uA 001 300uA 010 450uA 011 600uA 80M/12M 100 750uA 160M 101 900uA 110 1050uA 111 1200uA | 3 | 3 | 24
|  | 0 | 2 | 3 | 3'h4 | RW | reg_rxadc_refbuf_res_sel_wf_1 | buffer out tail resistor select signal of reference buffer 000 150uA 001 300uA 010 450uA 011 600uA 80M/12M 100 750uA 160M 101 900uA 110 1050uA 111 1200uA | 4 | 4 | 4
| 144 |  |  | 32 | 32'h00000064 |  | RXADC_REG0 |  |  | 00000064 | 100
|  | 8 | 31 | 24 | 24'h0 | RO | Reserved |  | 0 | 0 | 0
|  | 6 | 7 | 2 | 2'h1 | RW | rxadc_refbuf_ibias_sel | opamp current bias select signal of reference buffer 00 3u 01 5u (default) 10 8u 11 10u | 1 | 1 | 64
|  | 5 | 5 | 1 | 1'h1 | RW | rxadc_refbuf_v1p2_mode | RG signal for reference buffer 1.2V supply 1 1.2V 0 1.8V | 1 | 1 | 32
|  | 3 | 4 | 2 | 2'h0 | RW | rxadc_rsvd | RXADC Rerverved Register | 0 | 0 | 0
|  | 1 | 2 | 2 | 2'h2 | RW | rxadc_vref_tune | vref select signal of reference buffer 00 600mV full scale 01 640mV full scale 10 680mV full scale 11 720mV full scale | 2 | 2 | 4
|  | 0 | 0 | 1 | 1'h0 | RW | rxadc_vref_sel | RX SAR ADC VREF select | 0 | 0 | 0
| 148 |  |  | 32 | 32'h00000000 |  | ADDA_LDO_LOGIC0 |  |  | 00000000 | 0
|  | 6 | 31 | 26 | 26'h0 | RO | Reserved |  | 0 | 0 | 0
|  | 5 | 5 | 1 | 1'h0 | RW | adda_ldoana_en_force |  | 0 | 0 | 0
|  | 4 | 4 | 1 | 1'h0 | RW | adda_ldoana_fast_charge_en_force |  | 0 | 0 | 0
|  | 3 | 3 | 1 | 1'h0 | RW | adda_ldodig_en_force |  | 0 | 0 | 0
|  | 2 | 2 | 1 | 1'h0 | RW | reg_adda_ldoana_en | enable signal of ALDO for ADDA | 0 | 0 | 0
|  | 1 | 1 | 1 | 1'h0 | RW | reg_adda_ldoana_fast_charge_en | VREF fast charge enable signal of ALDO for ADDA | 0 | 0 | 0
|  | 0 | 0 | 1 | 1'h0 | RW | reg_adda_ldodig_en | enable signal of DLDO for ADC | 0 | 0 | 0
| 14c |  |  | 32 | 32'h0000001b |  | ADDA_LDO_REG0 |  |  | 0000001b | 27
|  | 6 | 31 | 26 | 26'h0 | RO | Reserved |  | 0 | 0 | 0
|  | 3 | 5 | 3 | 3'h3 | RW | adda_ldoana_out | select output voltage for LDO of ADDA 000 0.925 001 0.95 010 0.975 011 1 (default) 100 1.025 101 1.05 110 1.075 111 1.1 | 3 | 3 | 24
|  | 0 | 2 | 3 | 3'h3 | RW | adda_ldodig_out | select output voltage for DLDO of ADDA 000 0.925 001 0.95 010 0.975 011 1 (default) 100 1.025 101 1.05 110 1.075 111 1.1 | 3 | 3 | 3
| 150 |  |  | 32 | 32'h0000022e |  | RSSI_ADC_LOGIC0 |  |  | 0000022e | 558
|  | 20 | 31 | 12 | 12'h0 | RO | Reserved |  | 0 | 0 | 0
|  | 19 | 19 | 1 | 1'h0 | RW | rssiadc_refbuf_en_force |  | 0 | 0 | 0
|  | 18 | 18 | 1 | 1'h0 | RW | rssiadc_eni_force |  | 0 | 0 | 0
|  | 17 | 17 | 1 | 1'h0 | RW | rssiadc_enq_force |  | 0 | 0 | 0
|  | 16 | 16 | 1 | 1'h0 | RW | rssiadc_dl_ctrl_force |  | 0 | 0 | 0
|  | 15 | 15 | 1 | 1'h0 | RW | rssiadc_refbuf_res_sel_force |  | 0 | 0 | 0
|  | 14 | 14 | 1 | 1'h0 | RW | reg_rssiadc_refbuf_en | Buf enable | 0 | 0 | 0
|  | 13 | 13 | 1 | 1'h0 | RW | reg_rssiadc_eni | enable signal for I channel RSSI SAR CORE | 0 | 0 | 0
|  | 12 | 12 | 1 | 1'h0 | RW | reg_rssiadc_enq | enable signal for Q channel RSSI SAR CORE | 0 | 0 | 0
|  | 9 | 11 | 3 | 3'h1 | RW | reg_rssiadc_dl_ctrl_wf_0 | select signal of RSSI SAR loop delay for different sampling rates 000 160M 001 80M 010 011 100 101 110 111 | 1 | 1 | 512
|  | 6 | 8 | 3 | 3'h0 | RW | reg_rssiadc_dl_ctrl_wf_1 | select signal of RSSI SAR loop delay for different sampling rates 000 160M 001 80M 010 011 100 101 110 111 | 0 | 0 | 0
|  | 3 | 5 | 3 | 3'h5 | RW | reg_rssiadc_refbuf_res_sel_wf_0 | buffer out tail resistor select signal of reference buffer 000 12.5uA 001 25uA 010 37.5uA 011 50uA 100 62.5uA 101 75uA 80M 110 87.5uA 160M 111 100uA | 5 | 5 | 40
|  | 0 | 2 | 3 | 3'h6 | RW | reg_rssiadc_refbuf_res_sel_wf_1 | buffer out tail resistor select signal of reference buffer 000 12.5uA 001 25uA 010 37.5uA 011 50uA 100 62.5uA 101 75uA 80M 110 87.5uA 160M 111 100uA | 6 | 6 | 6
| 154 |  |  | 32 | 32'h00000000 |  | RSSI_ADC_REG0 |  |  | 00000000 | 0
|  | 2 | 31 | 30 | 30'h0 | RO | Reserved |  | 0 | 0 | 0
|  | 0 | 1 | 2 | 2'h0 | RW | rssiadc_rsvd | RSSI Rerverved Register | 0 | 0 | 0
| 158 |  |  | 32 | 32'h00000000 |  | TX_DAC_LOGIC0 |  |  | 00000000 | 0
|  | 28 | 31 | 4 | 4'h0 | RO | Reserved |  | 0 | 0 | 0
|  | 27 | 27 | 1 | 1'h0 | RW | rfdac_en_force |  | 0 | 0 | 0
|  | 26 | 26 | 1 | 1'h0 | RW | rfdac_dacin_i_force |  | 0 | 0 | 0
|  | 25 | 25 | 1 | 1'h0 | RW | rfdac_dacin_q_force |  | 0 | 0 | 0
|  | 24 | 24 | 1 | 1'h0 | RW | reg_rfdac_en | RFDAC Enable signal | 0 | 0 | 0
|  | 12 | 23 | 12 | 12'h0 | RW | reg_rfdac_dacin_i | RFDAC I PATH DATA in | 0 | 0 | 0
|  | 0 | 11 | 12 | 12'h0 | RW | reg_rfdac_dacin_q | RFDAC Q PATH DATA in | 0 | 0 | 0
| 15c |  |  | 32 | 32'h00000000 |  | TX_DAC_REG0 |  |  | 00000000 | 0
|  | 13 | 31 | 19 | 19'h0 | RO | Reserved |  | 0 | 0 | 0
|  | 8 | 12 | 5 | 5'h0 | RW | rfdac_src_10u_trim | DAC Bias 10uA current trimming bits | 0 | 0 | 0
|  | 5 | 7 | 3 | 3'h0 | RW | rfdac_cur_sel | DAC IPP Level selection: 0: 1mA 1: 2mA 2: 3mA 3: 4mA 4: 5mA 5:6mA 6: 7mA 7: 8mA | 0 | 0 | 0
|  | 3 | 4 | 2 | 2'h0 | RW | rfdac_edge_latch_sel | RFDAC data latch 00=data in rising edge | 0 | 0 | 0
|  | 0 | 2 | 3 | 3'h0 | RW | rfdac_test_sel | RFDAC test selection signal 001=ISRC10U_TEST 010-=RFDAC_IOUT_I/RFDAC_IOUTB_I 011=RFDAC_IOUT_Q/RFDAC_IOUTB_Q 100=RFDAC_IOUT_I/RFDAC_IOUT_Q | 0 | 0 | 0
| 160 |  |  | 32 | 32'h00005417 |  | SX_REG0 |  |  | 00005417 | 21527
|  | 15 | 31 | 17 | 17'h0 | RO | Reserved |  | 0 | 0 | 0
|  | 14 | 14 | 1 | 1'h1 | RW | rf_sx_doubler_en | sx input clock doubler enable signal | 1 | 1 | 16384
|  | 13 | 13 | 1 | 1'h0 | RW | rf_sx_reftest_en | sx reference clock test enable signal | 0 | 0 | 0
|  | 11 | 12 | 2 | 2'h2 | RW | rf_sx_doubler_delay | sx pfd work mode select 00:min 10:default 11:max | 2 | 2 | 4096
|  | 9 | 10 | 2 | 2'h2 | RW | rf_sx_input_buf_mode | SX_infreq_sel 00:80M 01:160M 10:320M | 2 | 2 | 1024
|  | 0 | 8 | 9 | 9'h17 | RW | rf_sx_divn_integ | sx fbdivider ratio integ part | 23 | 17 | 23
| 164 |  |  | 32 | 32'h00ccccc0 |  | SX_REG1 |  |  | 00ccccc0 | 13421760
|  | 27 | 31 | 5 | 5'h0 | RO | Reserved |  | 0 | 0 | 0
|  | 7 | 26 | 20 | 20'h19999 | RW | rf_sx_divn_frac | sx fbdivider ratio fractional part | 104857 | 19999 | 13421696
|  | 4 | 6 | 3 | 3'h4 | RW | rf_sx_ldo_out | sx ldo output select 000: 800mV 100: 950mV 111: 1050mV | 4 | 4 | 64
|  | 2 | 3 | 2 | 2'h0 | RW | rf_sx_pfd_mode | sx pfd work mode select 00:improved PFDCP 01:normalPFD halfCP 10:normalPFDCP 11: | 0 | 0 | 0
|  | 0 | 1 | 2 | 2'h0 | RW | rf_sx_pfd_delay | sx pfd reset delay select 00: 100ps 01: 150ps 10: 200ps 11: 250ps | 0 | 0 | 0
| 168 |  |  | 32 | 32'h1542a992 |  | SX_REG2 |  |  | 1542a992 | 356690322
|  | 31 | 31 | 1 | 1'h0 | RO | Reserved |  | 0 | 0 | 0
|  | 25 | 30 | 6 | 6'ha | RW | rf_sx_cp_cpi | sx cp current select Icp =400u + CPI<5:0>*16u;change reg value to 17 for V2 | 10 | a | 335544320
|  | 19 | 24 | 6 | 6'h28 | RW | rf_sx_cp_cpi_off | sx cp offset current select Icp_offset = CPI_OFF<4:0>*2u; | 40 | 28 | 20971520
|  | 17 | 18 | 2 | 2'h1 | RW | rf_sx_cp_op_ibias | sx cp op bias current select 00:3uA 01:5uA 10:7uA 11:10uA | 1 | 1 | 131072
|  | 15 | 16 | 2 | 2'h1 | RW | rf_sx_cp_op_vbias | sx cp op bias voltage select 00:500mV 01:550mV 10:600mV 11:650mV | 1 | 1 | 32768
|  | 12 | 14 | 3 | 3'h2 | RW | rf_sx_lpf_rccal | sx lpf bias voltage select 00:500mV 01:550mV 10:600mV 11:650mV | 2 | 2 | 8192
|  | 9 | 11 | 3 | 3'h4 | RW | rf_sx_lpf_c1 | sx lpf C1 select C1 = 3p + C1<2:0>*0.4p;change reg value to 5 for V2 | 4 | 4 | 2048
|  | 6 | 8 | 3 | 3'h6 | RW | rf_sx_lpf_c2 | sx lpf C2 select C2 = 41p + C2<2:0>*5p | 6 | 6 | 384
|  | 3 | 5 | 3 | 3'h2 | RW | rf_sx_lpf_c3 | sx lpf C3 select C3 = 1.3p + C3<2:0>*0.25p;change reg value to 1 for V2 | 2 | 2 | 16
|  | 0 | 2 | 3 | 3'h2 | RW | rf_sx_lpf_c4 | sx lpf C4 select C4 = 0.3p + C4<2:0>*0.15p;change reg value to 1 for V2 | 2 | 2 | 2
| 16c |  |  | 32 | 32'h10aadf01 |  | SX_REG3 |  |  | 10aadf01 | 279633665
|  | 30 | 31 | 2 | 2'h0 | RO | Reserved |  | 0 | 0 | 0
|  | 27 | 29 | 3 | 3'h2 | RW | rf_sx_lpf_r2 | sx lpf R2 select R2 = 32K + R2<2:0>*6K;change reg value to 1 for V2 | 2 | 2 | 268435456
|  | 25 | 26 | 2 | 2'h0 | RW | rf_sx_fbdiv_delay_sdck | sx fbdiv sdm clk delay select 00:1n 01:1.5n 10:2n 11:2.5n | 0 | 0 | 0
|  | 23 | 24 | 2 | 2'h1 | RW | rf_sx_pfd_vddres | sx pfd vdd rc filter res select 00: 0 01: 1K 10: 2K 11: 3K | 1 | 1 | 8388608
|  | 21 | 22 | 2 | 2'h1 | RW | rf_sx_cp_vddres | sx cp vdd rc filter res select 00: 0 01: 60 10: 120 11: 180 | 1 | 1 | 2097152
|  | 19 | 20 | 2 | 2'h1 | RW | rf_sx_fbdiv_vddres | sx fbdiv vdd rc filter res select 00: 0 01: 60 10: 120 11: 180 | 1 | 1 | 524288
|  | 17 | 18 | 2 | 2'h1 | RW | rf_sx_fbdiv2_vddres | sx fbdiv vdd rc filter res select 00: 0 01: 60 10: 120 11: 180 | 1 | 1 | 131072
|  | 15 | 16 | 2 | 2'h1 | RW | rf_sx_sdm_vddres | sx sdm vdd rc filter res select 00: 0 01: 1K 10: 2K 11: 3K | 1 | 1 | 32768
|  | 14 | 14 | 1 | 1'h1 | RW | rf_sx_sdm_en | sx sdm enable signal | 1 | 1 | 16384
|  | 13 | 13 | 1 | 1'h0 | RW | rf_sx_sdmclk_rv | sx sdm clk reverse enable signal | 0 | 0 | 0
|  | 11 | 12 | 2 | 2'h3 | RW | rf_sx_sdm_order | sx sdm order select 01: one order 10: two order 11: three order | 3 | 3 | 6144
|  | 10 | 10 | 1 | 1'h1 | RW | rf_sx_sdm_dither_en | sx sdm dither enable signal | 1 | 1 | 1024
|  | 9 | 9 | 1 | 1'h1 | RW | rf_sx_dig_vcocap_fine_auto_en | sx dig afc fine auto control | 1 | 1 | 512
|  | 1 | 8 | 8 | 8'h80 | RW | rf_sx_dig_vcocap_fine | set vcocap_fine | 128 | 80 | 256
|  | 0 | 0 | 1 | 1'h1 | RW | rf_sx_dig_vcocap_coarse_auto_en | sx dig afc coarse auto control | 1 | 1 | 1
| 170 |  |  | 32 | 32'h80b006d8 |  | SX_REG4 |  |  | 80b006d8 | 2159019736
|  | 24 | 31 | 8 | 8'h80 | RW | rf_sx_dig_vcocap_coarse | set vcocap_coarse | 128 | 80 | 2147483648
|  | 23 | 23 | 1 | 1'h1 | RW | rf_sx_dig_refclk_forceon | sx dig refclk force on | 1 | 1 | 8388608
|  | 22 | 22 | 1 | 1'h0 | RW | rf_sx_dig_openloop_en | sx dig openloop manually control | 0 | 0 | 0
|  | 21 | 21 | 1 | 1'h1 | RW | rf_sx_dig_openloop_auto_en | sx dig openloop auto control | 1 | 1 | 2097152
|  | 20 | 20 | 1 | 1'h1 | RW | rf_sx_dig_fc_en | sx dig fast charge enable signal | 1 | 1 | 1048576
|  | 18 | 19 | 2 | 2'h0 | RW | rf_sx_dig_afc_fine_count_time | afc compare time for every step 00: 2^5Tref 01: 2^6Tref 10: 2^7Tref 11: 2^8Tref | 0 | 0 | 0
|  | 16 | 17 | 2 | 2'h0 | RW | rf_sx_dig_afc_delay_vco | afc vco delay time for everty step 00: 2^2Tref 01: 2^3Tref 10: 2^4Tref 11: 2^5Tref | 0 | 0 | 0
|  | 14 | 15 | 2 | 2'h0 | RW | rf_sx_dig_afc_delay_charge | afc charging time after openloop 00: 2^4Tref 01: 2^5Tref 10: 2^6Tref 11: 2^7Tref | 0 | 0 | 0
|  | 12 | 13 | 2 | 2'h0 | RW | rf_sx_dig_afc_coarse_count_time | afc compare time for every step 00: 2^2Tref 01: 2^3Tref 10: 2^4Tref 11: 2^5Tref | 0 | 0 | 0
|  | 10 | 11 | 2 | 2'h1 | RW | rf_sx_dig_afc_bit_num_fine | number of fine bits for afc | 1 | 1 | 1024
|  | 8 | 9 | 2 | 2'h2 | RW | rf_sx_dig_afc_bit_num_coarse | number of fine bits for afc | 2 | 2 | 512
|  | 7 | 7 | 1 | 1'h1 | RW | rf_sx_dig_afc2_en | sx dig afc2 enable signal | 1 | 1 | 128
|  | 6 | 6 | 1 | 1'h1 | RW | rf_sx_dig_afc1_en | sx dig afc1 enable signal | 1 | 1 | 64
|  | 5 | 5 | 1 | 1'h0 | RW | rf_sx_sdm_testmode_en | sx sdm testmode enable signal | 0 | 0 | 0
|  | 4 | 4 | 1 | 1'h1 | RW | rf_sx_dig_aac_en | sx dig aac enable signal | 1 | 1 | 16
|  | 3 | 3 | 1 | 1'h1 | RW | rf_sx_dig_aac_pkd_auto_en | sx dig aac auto control | 1 | 1 | 8
|  | 1 | 2 | 2 | 2'h0 | RW | rf_sx_dig_aac_pkd_delay | afc aac delay per step 00: 2^4Tref 01: 2^5Tref 10: 2^6Tref 11: 2^7Tref | 0 | 0 | 0
|  | 0 | 0 | 1 | 1'h0 | RW | rf_sx_dig_aac_pkd_en | sx dig aac peak detector enable | 0 | 0 | 0
| 174 |  |  | 32 | 32'h00000200 |  | SX_LOGIC0 |  |  | 00000200 | 512
|  | 31 | 31 | 1 | 1'h0 | RW | rf_sx_ldo_en_force |  | 0 | 0 | 0
|  | 30 | 30 | 1 | 1'h0 | RW | rf_sx_ldo_fc_en_force |  | 0 | 0 | 0
|  | 29 | 29 | 1 | 1'h0 | RW | rf_sx_pfd_en_force |  | 0 | 0 | 0
|  | 28 | 28 | 1 | 1'h0 | RW | rf_sx_cp_en_force |  | 0 | 0 | 0
|  | 27 | 27 | 1 | 1'h0 | RW | rf_sx_fbdiv_en_force |  | 0 | 0 | 0
|  | 26 | 26 | 1 | 1'h0 | RW | rf_sx_dig_start_force |  | 0 | 0 | 0
|  | 25 | 25 | 1 | 1'h0 | RW | rf_sx_rst_n_force |  | 0 | 0 | 0
|  | 24 | 24 | 1 | 1'h0 | RW | rf_sx_vco_hldo_en_force |  | 0 | 0 | 0
|  | 23 | 23 | 1 | 1'h0 | RW | rf_sx_vco_hldo_fc_en_force |  | 0 | 0 | 0
|  | 22 | 22 | 1 | 1'h0 | RW | rf_sx_vco_lldo_en_force |  | 0 | 0 | 0
|  | 21 | 21 | 1 | 1'h0 | RW | rf_sx_vco_lldo_fc_en_force |  | 0 | 0 | 0
|  | 20 | 20 | 1 | 1'h0 | RW | rf_sx_vco_iref_en_force |  | 0 | 0 | 0
|  | 19 | 19 | 1 | 1'h0 | RW | rf_sx_vco_varbias_en_force |  | 0 | 0 | 0
|  | 18 | 18 | 1 | 1'h0 | RW | rf_sx_vco_varbias_fc_en_force |  | 0 | 0 | 0
|  | 17 | 17 | 1 | 1'h0 | RW | rf_sx_vco_core_en_force |  | 0 | 0 | 0
|  | 16 | 16 | 1 | 1'h0 | RW | rf_sx_vco_buf_div_en_force |  | 0 | 0 | 0
|  | 15 | 15 | 1 | 1'h0 | RW | reg_rf_sx_ldo_en | sx ldo enable signal | 0 | 0 | 0
|  | 14 | 14 | 1 | 1'h0 | RW | reg_rf_sx_ldo_fc_en | sx ldo fast charge signal | 0 | 0 | 0
|  | 13 | 13 | 1 | 1'h0 | RW | reg_rf_sx_pfd_en | sx pfd enable signal | 0 | 0 | 0
|  | 12 | 12 | 1 | 1'h0 | RW | reg_rf_sx_cp_en | sx cp enable signal | 0 | 0 | 0
|  | 11 | 11 | 1 | 1'h0 | RW | reg_rf_sx_fbdiv_en | sx fbdiv enable signal | 0 | 0 | 0
|  | 10 | 10 | 1 | 1'h0 | RW | reg_rf_sx_dig_start | sx dig start signal | 0 | 0 | 0
|  | 9 | 9 | 1 | 1'h1 | RW | reg_rf_sx_rst_n | sx dig reset signal | 1 | 1 | 512
|  | 8 | 8 | 1 | 1'h0 | RW | reg_rf_sx_vco_hldo_en | sx vco hldo enable signal | 0 | 0 | 0
|  | 7 | 7 | 1 | 1'h0 | RW | reg_rf_sx_vco_hldo_fc_en | sx vco hldo fast charge signal | 0 | 0 | 0
|  | 6 | 6 | 1 | 1'h0 | RW | reg_rf_sx_vco_lldo_en | sx vco lldo enable signal | 0 | 0 | 0
|  | 5 | 5 | 1 | 1'h0 | RW | reg_rf_sx_vco_lldo_fc_en | sx vco lldo fast charge signal | 0 | 0 | 0
|  | 4 | 4 | 1 | 1'h0 | RW | reg_rf_sx_vco_iref_en | sx vco iref enable signal | 0 | 0 | 0
|  | 3 | 3 | 1 | 1'h0 | RW | reg_rf_sx_vco_varbias_en | sx vco varbias enable signal | 0 | 0 | 0
|  | 2 | 2 | 1 | 1'h0 | RW | reg_rf_sx_vco_varbias_fc_en | sx vco varbias fast charge signal | 0 | 0 | 0
|  | 1 | 1 | 1 | 1'h0 | RW | reg_rf_sx_vco_core_en | sx vco core enable signal | 0 | 0 | 0
|  | 0 | 0 | 1 | 1'h0 | RW | reg_rf_sx_vco_buf_div_en | sx vco buf div enable signal | 0 | 0 | 0
| 178 |  |  | 32 | 32'hbd648525 |  | SX_REG5 |  |  | bd648525 | 3177481509
|  | 31 | 31 | 1 | 1'h1 | RW | rf_sx_dig_vco_bias_auto_en | sx dig vco bias auto control | 1 | 1 | 2147483648
|  | 26 | 30 | 5 | 5'hf | RW | rf_sx_dig_vco_bias | sx vco bias current control | 15 | f | 1006632960
|  | 25 | 25 | 1 | 1'h0 | RW | rf_sx_vco_hldo_bp_en | sx vco hldo bypass enable signal | 0 | 0 | 0
|  | 22 | 24 | 3 | 3'h5 | RW | rf_sx_vco_hldo_out | sx vco hldo output select 000: 800mV 100: 950mV 111: 1050mV | 5 | 5 | 20971520
|  | 19 | 21 | 3 | 3'h4 | RW | rf_sx_vco_lldo_out | sx vco lldo output select 000: 900mV 100: 1000mV 111: 1100mV | 4 | 4 | 2097152
|  | 16 | 18 | 3 | 3'h4 | RW | rf_sx_vco_iref_ctat_ctrl | sx vco iref ictat temp coeiffient 000: 3000ppm 100: 6000ppm 111: 9000ppm | 4 | 4 | 262144
|  | 13 | 15 | 3 | 3'h4 | RW | rf_sx_vco_iref_ptat_ctrl | sx vco iref iptat temp coeiffient 000: 3000ppm 100: 6000ppm 111: 9000ppm | 4 | 4 | 32768
|  | 11 | 12 | 2 | 2'h0 | RW | rf_sx_vco_varbias_rc_sel | sx vco varbias rc filter select | 0 | 0 | 0
|  | 9 | 10 | 2 | 2'h2 | RW | rf_sx_vco_ktc | sx vco temp drift select | 2 | 2 | 1024
|  | 6 | 8 | 3 | 3'h4 | RW | rf_sx_vco_kvco | sx vco kvco 000: 28M 100: 48M 111: 68M | 4 | 4 | 256
|  | 3 | 5 | 3 | 3'h4 | RW | rf_sx_vco_pkd_det_ctrl | sx vco pkd det threshold 000: 200mV 100: 500mV 111: 700mV | 4 | 4 | 32
|  | 0 | 2 | 3 | 3'h5 | RW | rf_sx_vco_pkd_ref_ctrl | sx vco pkd ref threshold 000: 200mV 100: 500mV 111: 700mV | 5 | 5 | 5
| 17c |  |  | 32 | 32'h00000000 |  | SX_REG6 |  |  | 00000000 | 0
|  | 27 | 31 | 5 | 5'h0 | RW | rf_sx_vco_cbank_2f | sx vco cbank_2f manual select | 0 | 0 | 0
|  | 26 | 26 | 1 | 1'h0 | RW | rf_sx_vco_cbank_2f_sel | sx vco cbank_2f mux:0 from calibration | 0 | 0 | 0
|  | 17 | 25 | 9 | 9'h0 | RO | rf_sx_dig_afc_cur_status | sx dig status 000000001: PLL_IDLE 000000010: PLL_FAST_CHARGE 000000100: PLL_AFC_1 000001000: PLL_AAC 000010000: PLL_AFC_2 000100000: PLL_ATC 001000000: PLL_THM 010000000: PLL_THM_ATC 100000000: PLL_WAIT | 0 | 0 | 0
|  | 0 | 16 | 17 | 17'h0 | RO | rf_sx_dig_afc_err_min | sx dig compare error value | 0 | 0 | 0
| 180 |  |  | 32 | 32'h00000000 |  | SX_LOGIC1 |  |  | 00000000 | 0
|  | 2 | 31 | 30 | 30'h0 | RO | Reserved |  | 0 | 0 | 0
|  | 1 | 1 | 1 | 1'h0 | RW | rf_sx_vco_buf_log_en_force |  | 0 | 0 | 0
|  | 0 | 0 | 1 | 1'h0 | RW | reg_rf_sx_vco_buf_log_en | sx vco buf log enable signal | 0 | 0 | 0
| 184 |  |  | 32 | 32'h00000000 |  | SX_REG7 |  |  | 00000000 | 0
|  | 9 | 31 | 23 | 23'h0 | RO | Reserved |  | 0 | 0 | 0
|  | 1 | 8 | 8 | 8'h0 | RO | rf_sx_vco_cbankcal_coarse | sx vco coarse cbank cal value | 0 | 0 | 0
|  | 0 | 0 | 1 | 1'h0 | RO | rf_sx_dig_idle | 0: pll sx dig work 1: pll sx dig idle | 0 | 0 | 0
| 188 |  |  | 32 | 32'h012348c0 |  | LOGEN_REG0 |  |  | 012348c0 | 19089600
|  | 26 | 31 | 6 | 6'h0 | RO | Reserved |  | 0 | 0 | 0
|  | 25 | 25 | 1 | 1'h0 | RW | rf_logen_buf_test_en | logen buf to test enable signal | 0 | 0 | 0
|  | 22 | 24 | 3 | 3'h4 | RW | rf_logen_ldo_out | ldo output select 000:min 100:default 111:max | 4 | 4 | 16777216
|  | 19 | 21 | 3 | 3'h4 | RW | rf_logen_lo_bias | lo bias select 000:min 100:default 111:max | 4 | 4 | 2097152
|  | 16 | 18 | 3 | 3'h3 | RW | rf_logen_rf_bias | rf bias select 000:min 100:default 111:max | 3 | 3 | 196608
|  | 11 | 15 | 5 | 5'h9 | RW | rf_logen_cbank | mixer cbank select 00000:min 10000:default 11111:max | 9 | 9 | 18432
|  | 9 | 10 | 2 | 2'h0 | RW | rf_logen_cbank_sel | logen cbank mux | 0 | 0 | 0
|  | 6 | 8 | 3 | 3'h3 | RW | rf_logen_lcbuf_bias | lcbuf bias select 000:min 100:default 111:max | 3 | 3 | 192
|  | 1 | 5 | 5 | 5'h0 | RW | rf_logen_vco_cbank_shift | vco cbank shift | 0 | 0 | 0
|  | 0 | 0 | 1 | 1'h0 | RW | rf_logen_vco_cbank_aux | vco cbank aux | 0 | 0 | 0
| 18c |  |  | 32 | 32'h00000000 |  | LOGEN_LOGIC0 |  |  | 00000000 | 0
|  | 16 | 31 | 16 | 16'h0 | RO | Reserved |  | 0 | 0 | 0
|  | 15 | 15 | 1 | 1'h0 | RW | rf_logen_ldo_en_force |  | 0 | 0 | 0
|  | 14 | 14 | 1 | 1'h0 | RW | rf_logen_ldo_fc_en_force |  | 0 | 0 | 0
|  | 13 | 13 | 1 | 1'h0 | RW | rf_logen_bias_en_force |  | 0 | 0 | 0
|  | 12 | 12 | 1 | 1'h0 | RW | rf_logen_buf_rx_en_5g_force |  | 0 | 0 | 0
|  | 11 | 11 | 1 | 1'h0 | RW | rf_logen_buf_tx_en_5g_force |  | 0 | 0 | 0
|  | 10 | 10 | 1 | 1'h0 | RW | rf_logen_buf_tx_en_2g_force |  | 0 | 0 | 0
|  | 9 | 9 | 1 | 1'h0 | RW | rf_logen_buf_rx_en_2g_force |  | 0 | 0 | 0
|  | 8 | 8 | 1 | 1'h0 | RW | rf_logen_dig_start_force |  | 0 | 0 | 0
|  | 7 | 7 | 1 | 1'h0 | RW | reg_rf_logen_ldo_en | logen ldo enable signal | 0 | 0 | 0
|  | 6 | 6 | 1 | 1'h0 | RW | reg_rf_logen_ldo_fc_en | logen ldo fast charge enable signal | 0 | 0 | 0
|  | 5 | 5 | 1 | 1'h0 | RW | reg_rf_logen_bias_en | logen bias enable signal | 0 | 0 | 0
|  | 4 | 4 | 1 | 1'h0 | RW | reg_rf_logen_buf_rx_en_5g | logen buf to rx enable signal | 0 | 0 | 0
|  | 3 | 3 | 1 | 1'h0 | RW | reg_rf_logen_buf_tx_en_5g | logen buf to tx enable signal | 0 | 0 | 0
|  | 2 | 2 | 1 | 1'h0 | RW | reg_rf_logen_buf_tx_en_2g | logen 2.4g tx buf enable | 0 | 0 | 0
|  | 1 | 1 | 1 | 1'h0 | RW | reg_rf_logen_buf_rx_en_2g | logen 2.4g rx buf enable | 0 | 0 | 0
|  | 0 | 0 | 1 | 1'h0 | RW | reg_rf_logen_dig_start | logen dig start signal | 0 | 0 | 0
| 190 |  |  | 32 | 32'h000abe00 |  | LOGEN_REG1 |  |  | 000abe00 | 704000
|  | 22 | 31 | 10 | 10'h0 | RO | Reserved |  | 0 | 0 | 0
|  | 7 | 21 | 15 | 15'h157c | RW | rf_logen_afc_set | logen afc channel set | 5500 | 157c | 704000
|  | 6 | 6 | 1 | 1'h0 | RW | rf_logen_reg_ext_en | logen digital reg manul | 0 | 0 | 0
|  | 5 | 5 | 1 | 1'h0 | RW | rf_logen_cal_en_ext | logen digital afc manaul | 0 | 0 | 0
|  | 0 | 4 | 5 | 5'h0 | RO | rf_logen_afc_cbank | logen digital afc cbank output | 0 | 0 | 0
| 194 |  |  | 32 | 32'h00000000 |  | RX_LOGIC0 |  |  | 00000000 | 0
|  | 31 | 31 | 1 | 1'h0 | RW | rf_rx_abb_mode_force |  | 0 | 0 | 0
|  | 30 | 30 | 1 | 1'h0 | RW | rf_rx_lna_en_5g_force |  | 0 | 0 | 0
|  | 29 | 29 | 1 | 1'h0 | RW | rf_rx_div_en_5g_force |  | 0 | 0 | 0
|  | 28 | 28 | 1 | 1'h0 | RW | rf_rx_mxr_en_5g_force |  | 0 | 0 | 0
|  | 27 | 27 | 1 | 1'h0 | RW | rf_rx_mxr_sw_en_5g_force |  | 0 | 0 | 0
|  | 26 | 26 | 1 | 1'h0 | RW | rf_rx_abb_vcmgen_en_force |  | 0 | 0 | 0
|  | 25 | 25 | 1 | 1'h0 | RW | rf_rx_abb_1st_en_force |  | 0 | 0 | 0
|  | 24 | 24 | 1 | 1'h0 | RW | rf_rx_abb_bq_en_force |  | 0 | 0 | 0
|  | 23 | 23 | 1 | 1'h0 | RW | rf_rx_abb_buf_en_force |  | 0 | 0 | 0
|  | 22 | 22 | 1 | 1'h0 | RW | rf_rx_abb_dcocdac_en_force |  | 0 | 0 | 0
|  | 21 | 21 | 1 | 1'h0 | RW | rf_rx_rffe_ldo_en_force |  | 0 | 0 | 0
|  | 20 | 20 | 1 | 1'h0 | RW | rf_rx_rffe_ldo_fc_en_force |  | 0 | 0 | 0
|  | 19 | 19 | 1 | 1'h0 | RW | rf_rx_rffe_ldo_vb_en_force |  | 0 | 0 | 0
|  | 18 | 18 | 1 | 1'h0 | RW | rf_rx_abb_ldo_en_force |  | 0 | 0 | 0
|  | 17 | 17 | 1 | 1'h0 | RW | rf_rx_abb_ldo_fc_en_force |  | 0 | 0 | 0
|  | 14 | 16 | 3 | 3'h0 | RW | reg_rf_rx_abb_mode | ABB mode select 0: WF20M-2G mode 1: BT1M 2: BT2M 3: BT_CPF1M 4: BT_CPF2M 5: WF40M-5G mode 6: WF20M-5G mode 7: WF40M-2G mode | 0 | 0 | 0
|  | 13 | 13 | 1 | 1'h0 | RW | reg_rf_rx_lna_en_5g | lna enable signal | 0 | 0 | 0
|  | 12 | 12 | 1 | 1'h0 | RW | reg_rf_rx_div_en_5g | local divider enable signal | 0 | 0 | 0
|  | 11 | 11 | 1 | 1'h0 | RW | reg_rf_rx_mxr_en_5g | mixer enable signal | 0 | 0 | 0
|  | 10 | 10 | 1 | 1'h0 | RW | reg_rf_rx_mxr_sw_en_5g | mixer switcher enable signal | 0 | 0 | 0
|  | 9 | 9 | 1 | 1'h0 | RW | reg_rf_rx_abb_vcmgen_en | abb vcm enable signal | 0 | 0 | 0
|  | 8 | 8 | 1 | 1'h0 | RW | reg_rf_rx_abb_1st_en | abb tia enable signal | 0 | 0 | 0
|  | 7 | 7 | 1 | 1'h0 | RW | reg_rf_rx_abb_bq_en | abb bq enable signal | 0 | 0 | 0
|  | 6 | 6 | 1 | 1'h0 | RW | reg_rf_rx_abb_buf_en | BUF enable control | 0 | 0 | 0
|  | 5 | 5 | 1 | 1'h0 | RW | reg_rf_rx_abb_dcocdac_en | abb dcoc enable signal | 0 | 0 | 0
|  | 4 | 4 | 1 | 1'h0 | RW | reg_rf_rx_rffe_ldo_en | lna ldo enable signal | 0 | 0 | 0
|  | 3 | 3 | 1 | 1'h0 | RW | reg_rf_rx_rffe_ldo_fc_en | lna ldo fast charge enable signal | 0 | 0 | 0
|  | 2 | 2 | 1 | 1'h0 | RW | reg_rf_rx_rffe_ldo_vb_en | lna ldo vref enable signal | 0 | 0 | 0
|  | 1 | 1 | 1 | 1'h0 | RW | reg_rf_rx_abb_ldo_en | abb ldo enable signal | 0 | 0 | 0
|  | 0 | 0 | 1 | 1'h0 | RW | reg_rf_rx_abb_ldo_fc_en | abb ldo fast charge enable signal | 0 | 0 | 0
| 198 |  |  | 32 | 32'h00000000 |  | RX_LOGIC1 |  |  | 00000000 | 0
|  | 12 | 31 | 20 | 20'h0 | RO | Reserved |  | 0 | 0 | 0
|  | 11 | 11 | 1 | 1'h0 | RW | rf_rx_abb_ldo_vb_en_force |  | 0 | 0 | 0
|  | 10 | 10 | 1 | 1'h0 | RW | rf_rx_lna_off_rsv_5g_force |  | 0 | 0 | 0
|  | 9 | 9 | 1 | 1'h0 | RW | rf_rx_rxiqcal_ttg_en_5g_force |  | 0 | 0 | 0
|  | 8 | 8 | 1 | 1'h0 | RW | rf_rx_mxr_txiqcal_en_5g_force |  | 0 | 0 | 0
|  | 7 | 7 | 1 | 1'h0 | RW | rf_rx_rssi_en_force |  | 0 | 0 | 0
|  | 6 | 6 | 1 | 1'h0 | RW | rf_rx_abb_txiqcal_en_force |  | 0 | 0 | 0
|  | 5 | 5 | 1 | 1'h0 | RW | reg_rf_rx_abb_ldo_vb_en | abb ldo vref enable signal | 0 | 0 | 0
|  | 4 | 4 | 1 | 1'h0 | RW | reg_rf_rx_lna_off_rsv_5g | reserved bit for lna power-off switch | 0 | 0 | 0
|  | 3 | 3 | 1 | 1'h0 | RW | reg_rf_rx_rxiqcal_ttg_en_5g | switch enable for rx ttg calibration | 0 | 0 | 0
|  | 2 | 2 | 1 | 1'h0 | RW | reg_rf_rx_mxr_txiqcal_en_5g | reserved bit for mixer input iqcal path | 0 | 0 | 0
|  | 1 | 1 | 1 | 1'h0 | RW | reg_rf_rx_rssi_en | abb rssi switch enable signal | 0 | 0 | 0
|  | 0 | 0 | 1 | 1'h0 | RW | reg_rf_rx_abb_txiqcal_en | abb txiq switch enable signal | 0 | 0 | 0
| 19c |  |  | 32 | 32'h00000008 |  | RX_LOGIC2 |  |  | 00000008 | 8
|  | 5 | 31 | 27 | 27'h0 | RO | Reserved |  | 0 | 0 | 0
|  | 4 | 4 | 1 | 1'h0 | RW | rf_rx_lna_gc_5g_force |  | 0 | 0 | 0
|  | 0 | 3 | 4 | 4'h8 | RW | reg_rf_rx_lna_gc_5g | lna gain select 0000: -8dB 0001: -2dB 0010: 4dB 0011: 10dB 0100: 16dB 0101: 22dB 0110: 28dB 0111: 34dB 1000:40dB *** Individual logic Word | 8 | 8 | 8
| 1a0 |  |  | 32 | 32'h0000000a |  | RX_LOGIC3 |  |  | 0000000a | 10
|  | 5 | 31 | 27 | 27'h0 | RO | Reserved |  | 0 | 0 | 0
|  | 4 | 4 | 1 | 1'h0 | RW | rf_rx_abb_bq_gc_force |  | 0 | 0 | 0
|  | 0 | 3 | 4 | 4'ha | RW | reg_rf_rx_abb_bq_gc | bq gain select (2dB/step) WF mode： 0000: -2dB 0001: 0dB … 1101: max BT mode： 0000: 0dB 0001: 2dB … 1011: max *** Individual logic Word | 10 | a | 10
| 1a4 |  |  | 32 | 32'h0000000a |  | RX_LOGIC4 |  |  | 0000000a | 10
|  | 5 | 31 | 27 | 27'h0 | RO | Reserved |  | 0 | 0 | 0
|  | 4 | 4 | 1 | 1'h0 | RW | rf_rx_abb_buf_gc_force |  | 0 | 0 | 0
|  | 0 | 3 | 4 | 4'ha | RW | reg_rf_rx_abb_buf_gc | BUF Gain control: Just for WF mode： 0000: -2dB 0001: 0dB … 1010: max *** Individual logic Word | 10 | a | 10
| 1a8 |  |  | 32 | 32'h05555500 |  | RX_LOGIC5 |  |  | 05555500 | 89478400
|  | 30 | 31 | 2 | 2'h0 | RO | Reserved |  | 0 | 0 | 0
|  | 29 | 29 | 1 | 1'h0 | RW | rf_rx_lna_lg_ib_5g_force |  | 0 | 0 | 0
|  | 28 | 28 | 1 | 1'h0 | RW | rf_rx_trxsw_match_5g_force |  | 0 | 0 | 0
|  | 24 | 27 | 4 | 4'h5 | RW | reg_rf_rx_lna_lg_ib_5g_0 | adjust lna low-gain bias current 0000: min 1010: default 1111: max NOTE: need adjust by low-gain dynamically(LNA gain sel4:reg4；sel3:reg3；sel2:reg2；sel1:reg1；sel0:reg0) | 5 | 5 | 83886080
|  | 20 | 23 | 4 | 4'h5 | RW | reg_rf_rx_lna_lg_ib_5g_1 | adjust lna low-gain bias current 0000: min 1010: default 1111: max NOTE: need adjust by low-gain dynamically(LNA gain sel4:reg4；sel3:reg3；sel2:reg2；sel1:reg1；sel0:reg0) | 5 | 5 | 5242880
|  | 16 | 19 | 4 | 4'h5 | RW | reg_rf_rx_lna_lg_ib_5g_2 | adjust lna low-gain bias current 0000: min 1010: default 1111: max NOTE: need adjust by low-gain dynamically(LNA gain sel4:reg4；sel3:reg3；sel2:reg2；sel1:reg1；sel0:reg0) | 5 | 5 | 327680
|  | 12 | 15 | 4 | 4'h5 | RW | reg_rf_rx_lna_lg_ib_5g_3 | adjust lna low-gain bias current 0000: min 1010: default 1111: max NOTE: need adjust by low-gain dynamically(LNA gain sel4:reg4；sel3:reg3；sel2:reg2；sel1:reg1；sel0:reg0) | 5 | 5 | 20480
|  | 8 | 11 | 4 | 4'h5 | RW | reg_rf_rx_lna_lg_ib_5g_4 | adjust lna low-gain bias current 0000: min 1010: default 1111: max NOTE: need adjust by low-gain dynamically(LNA gain sel4:reg4；sel3:reg3；sel2:reg2；sel1:reg1；sel0:reg0) | 5 | 5 | 1280
|  | 4 | 7 | 4 | 4'h0 | RW | reg_rf_rx_trxsw_match_5g_0 | trx switch cap tunning 0000: default 1111: max NOTE: need adjust by trx switch dynamically(TX:reg0 | 0 | 0 | 0
|  | 0 | 3 | 4 | 4'h0 | RW | reg_rf_rx_trxsw_match_5g_1 | trx switch cap tunning 0000: default 1111: max NOTE: need adjust by trx switch dynamically(TX:reg0 | 0 | 0 | 0
| 1ac |  |  | 32 | 32'h24000000 |  | RX_LOGIC6 |  |  | 24000000 | 603979776
|  | 31 | 31 | 1 | 1'h0 | RW | rf_rx_trxabb_ldo_out_force |  | 0 | 0 | 0
|  | 30 | 30 | 1 | 1'h0 | RW | rf_rx_abb_dcoc_daci_force |  | 0 | 0 | 0
|  | 27 | 29 | 3 | 3'h4 | RW | reg_rf_rx_trxabb_ldo_out_0 | abb ldo output 000: 0.87V 001: 0.89V 010: 0.92V 011: 0.95V 100: 0.98V 101: 1.01V 110: 1.04V 111: 1.07V NOTE: need adjust by trx fsm dynamically(TX:reg0 | 4 | 4 | 536870912
|  | 24 | 26 | 3 | 3'h4 | RW | reg_rf_rx_trxabb_ldo_out_1 | abb ldo output 000: 0.87V 001: 0.89V 010: 0.92V 011: 0.95V 100: 0.98V 101: 1.01V 110: 1.04V 111: 1.07V NOTE: need adjust by trx fsm dynamically(TX:reg0 | 4 | 4 | 67108864
|  | 16 | 23 | 8 | 8'h0 | RW | reg_rf_rx_abb_dcoc_daci_wf_bank0_00 | abb dcoc calibtration codes for q path: 0.3mV/step NOTE: 1、 need adjust by wf/bt switch dynamically(WF mode:reg0 | 0 | 0 | 0
|  | 8 | 15 | 8 | 8'h0 | RW | reg_rf_rx_abb_dcoc_daci_wf_bank0_01 | abb dcoc calibtration codes for q path: 0.3mV/step NOTE: 1、 need adjust by wf/bt switch dynamically(WF mode:reg0 | 0 | 0 | 0
|  | 0 | 7 | 8 | 8'h0 | RW | reg_rf_rx_abb_dcoc_daci_wf_bank0_02 | abb dcoc calibtration codes for q path: 0.3mV/step NOTE: 1、 need adjust by wf/bt switch dynamically(WF mode:reg0 | 0 | 0 | 0
| 1b0 |  |  | 32 | 32'h00000000 |  | RX_LOGIC7 |  |  | 00000000 | 0
|  | 24 | 31 | 8 | 8'h0 | RW | reg_rf_rx_abb_dcoc_daci_wf_bank0_03 | abb dcoc calibtration codes for q path: 0.3mV/step NOTE: 1、 need adjust by wf/bt switch dynamically(WF mode:reg0 | 0 | 0 | 0
|  | 16 | 23 | 8 | 8'h0 | RW | reg_rf_rx_abb_dcoc_daci_wf_bank0_04 | abb dcoc calibtration codes for q path: 0.3mV/step NOTE: 1、 need adjust by wf/bt switch dynamically(WF mode:reg0 | 0 | 0 | 0
|  | 8 | 15 | 8 | 8'h0 | RW | reg_rf_rx_abb_dcoc_daci_wf_bank0_05 | abb dcoc calibtration codes for q path: 0.3mV/step NOTE: 1、 need adjust by wf/bt switch dynamically(WF mode:reg0 | 0 | 0 | 0
|  | 0 | 7 | 8 | 8'h0 | RW | reg_rf_rx_abb_dcoc_daci_wf_bank0_06 | abb dcoc calibtration codes for q path: 0.3mV/step NOTE: 1、 need adjust by wf/bt switch dynamically(WF mode:reg0 | 0 | 0 | 0
| 1b4 |  |  | 32 | 32'h00000000 |  | RX_LOGIC8 |  |  | 00000000 | 0
|  | 24 | 31 | 8 | 8'h0 | RW | reg_rf_rx_abb_dcoc_daci_wf_bank0_07 | abb dcoc calibtration codes for q path: 0.3mV/step NOTE: 1、 need adjust by wf/bt switch dynamically(WF mode:reg0 | 0 | 0 | 0
|  | 16 | 23 | 8 | 8'h0 | RW | reg_rf_rx_abb_dcoc_daci_wf_bank0_08 | abb dcoc calibtration codes for q path: 0.3mV/step NOTE: 1、 need adjust by wf/bt switch dynamically(WF mode:reg0 | 0 | 0 | 0
|  | 8 | 15 | 8 | 8'h0 | RW | reg_rf_rx_abb_dcoc_daci_wf_bank0_09 | abb dcoc calibtration codes for q path: 0.3mV/step NOTE: 1、 need adjust by wf/bt switch dynamically(WF mode:reg0 | 0 | 0 | 0
|  | 0 | 7 | 8 | 8'h0 | RW | reg_rf_rx_abb_dcoc_daci_wf_bank0_10 | abb dcoc calibtration codes for q path: 0.3mV/step NOTE: 1、 need adjust by wf/bt switch dynamically(WF mode:reg0 | 0 | 0 | 0
| 1b8 |  |  | 32 | 32'h00000000 |  | RX_LOGIC9 |  |  | 00000000 | 0
|  | 24 | 31 | 8 | 8'h0 | RW | reg_rf_rx_abb_dcoc_daci_wf_bank0_11 | abb dcoc calibtration codes for q path: 0.3mV/step NOTE: 1、 need adjust by wf/bt switch dynamically(WF mode:reg0 | 0 | 0 | 0
|  | 16 | 23 | 8 | 8'h0 | RW | reg_rf_rx_abb_dcoc_daci_wf_bank0_12 | abb dcoc calibtration codes for q path: 0.3mV/step NOTE: 1、 need adjust by wf/bt switch dynamically(WF mode:reg0 | 0 | 0 | 0
|  | 8 | 15 | 8 | 8'h0 | RW | reg_rf_rx_abb_dcoc_daci_wf_bank0_13 | abb dcoc calibtration codes for q path: 0.3mV/step NOTE: 1、 need adjust by wf/bt switch dynamically(WF mode:reg0 | 0 | 0 | 0
|  | 0 | 7 | 8 | 8'h0 | RW | reg_rf_rx_abb_dcoc_daci_wf_bank0_14 | abb dcoc calibtration codes for q path: 0.3mV/step NOTE: 1、 need adjust by wf/bt switch dynamically(WF mode:reg0 | 0 | 0 | 0
| 1bc |  |  | 32 | 32'h00000000 |  | RX_LOGIC10 |  |  | 00000000 | 0
|  | 24 | 31 | 8 | 8'h0 | RW | reg_rf_rx_abb_dcoc_daci_wf_bank0_15 | abb dcoc calibtration codes for q path: 0.3mV/step NOTE: 1、 need adjust by wf/bt switch dynamically(WF mode:reg0 | 0 | 0 | 0
|  | 16 | 23 | 8 | 8'h0 | RW | reg_rf_rx_abb_dcoc_daci_wf_bank0_16 | abb dcoc calibtration codes for q path: 0.3mV/step NOTE: 1、 need adjust by wf/bt switch dynamically(WF mode:reg0 | 0 | 0 | 0
|  | 8 | 15 | 8 | 8'h0 | RW | reg_rf_rx_abb_dcoc_daci_wf_bank0_17 | abb dcoc calibtration codes for q path: 0.3mV/step NOTE: 1、 need adjust by wf/bt switch dynamically(WF mode:reg0 | 0 | 0 | 0
|  | 0 | 7 | 8 | 8'h0 | RW | reg_rf_rx_abb_dcoc_daci_wf_bank0_18 | abb dcoc calibtration codes for q path: 0.3mV/step NOTE: 1、 need adjust by wf/bt switch dynamically(WF mode:reg0 | 0 | 0 | 0
| 1c0 |  |  | 32 | 32'h00000000 |  | RX_LOGIC11 |  |  | 00000000 | 0
|  | 24 | 31 | 8 | 8'h0 | RW | reg_rf_rx_abb_dcoc_daci_wf_bank0_19 | abb dcoc calibtration codes for q path: 0.3mV/step NOTE: 1、 need adjust by wf/bt switch dynamically(WF mode:reg0 | 0 | 0 | 0
|  | 16 | 23 | 8 | 8'h0 | RW | reg_rf_rx_abb_dcoc_daci_wf_bank0_20 | abb dcoc calibtration codes for q path: 0.3mV/step NOTE: 1、 need adjust by wf/bt switch dynamically(WF mode:reg0 | 0 | 0 | 0
|  | 8 | 15 | 8 | 8'h0 | RW | reg_rf_rx_abb_dcoc_daci_wf_bank0_21 | abb dcoc calibtration codes for q path: 0.3mV/step NOTE: 1、 need adjust by wf/bt switch dynamically(WF mode:reg0 | 0 | 0 | 0
|  | 0 | 7 | 8 | 8'h0 | RW | reg_rf_rx_abb_dcoc_daci_wf_bank0_22 | abb dcoc calibtration codes for q path: 0.3mV/step NOTE: 1、 need adjust by wf/bt switch dynamically(WF mode:reg0 | 0 | 0 | 0
| 1c4 |  |  | 32 | 32'h00000000 |  | RX_LOGIC12 |  |  | 00000000 | 0
|  | 24 | 31 | 8 | 8'h0 | RW | reg_rf_rx_abb_dcoc_daci_wf_bank0_23 | abb dcoc calibtration codes for q path: 0.3mV/step NOTE: 1、 need adjust by wf/bt switch dynamically(WF mode:reg0 | 0 | 0 | 0
|  | 16 | 23 | 8 | 8'h0 | RW | reg_rf_rx_abb_dcoc_daci_wf_bank0_24 | abb dcoc calibtration codes for q path: 0.3mV/step NOTE: 1、 need adjust by wf/bt switch dynamically(WF mode:reg0 | 0 | 0 | 0
|  | 8 | 15 | 8 | 8'h0 | RW | reg_rf_rx_abb_dcoc_daci_wf_bank1_00 | abb dcoc calibtration codes for q path: 0.3mV/step NOTE: 1、 need adjust by wf/bt switch dynamically(WF mode:reg0 | 0 | 0 | 0
|  | 0 | 7 | 8 | 8'h0 | RW | reg_rf_rx_abb_dcoc_daci_wf_bank1_01 | abb dcoc calibtration codes for q path: 0.3mV/step NOTE: 1、 need adjust by wf/bt switch dynamically(WF mode:reg0 | 0 | 0 | 0
| 1c8 |  |  | 32 | 32'h00000000 |  | RX_LOGIC13 |  |  | 00000000 | 0
|  | 24 | 31 | 8 | 8'h0 | RW | reg_rf_rx_abb_dcoc_daci_wf_bank1_02 | abb dcoc calibtration codes for q path: 0.3mV/step NOTE: 1、 need adjust by wf/bt switch dynamically(WF mode:reg0 | 0 | 0 | 0
|  | 16 | 23 | 8 | 8'h0 | RW | reg_rf_rx_abb_dcoc_daci_wf_bank1_03 | abb dcoc calibtration codes for q path: 0.3mV/step NOTE: 1、 need adjust by wf/bt switch dynamically(WF mode:reg0 | 0 | 0 | 0
|  | 8 | 15 | 8 | 8'h0 | RW | reg_rf_rx_abb_dcoc_daci_wf_bank1_04 | abb dcoc calibtration codes for q path: 0.3mV/step NOTE: 1、 need adjust by wf/bt switch dynamically(WF mode:reg0 | 0 | 0 | 0
|  | 0 | 7 | 8 | 8'h0 | RW | reg_rf_rx_abb_dcoc_daci_wf_bank1_05 | abb dcoc calibtration codes for q path: 0.3mV/step NOTE: 1、 need adjust by wf/bt switch dynamically(WF mode:reg0 | 0 | 0 | 0
| 1cc |  |  | 32 | 32'h00000000 |  | RX_LOGIC14 |  |  | 00000000 | 0
|  | 24 | 31 | 8 | 8'h0 | RW | reg_rf_rx_abb_dcoc_daci_wf_bank1_06 | abb dcoc calibtration codes for q path: 0.3mV/step NOTE: 1、 need adjust by wf/bt switch dynamically(WF mode:reg0 | 0 | 0 | 0
|  | 16 | 23 | 8 | 8'h0 | RW | reg_rf_rx_abb_dcoc_daci_wf_bank1_07 | abb dcoc calibtration codes for q path: 0.3mV/step NOTE: 1、 need adjust by wf/bt switch dynamically(WF mode:reg0 | 0 | 0 | 0
|  | 8 | 15 | 8 | 8'h0 | RW | reg_rf_rx_abb_dcoc_daci_wf_bank1_08 | abb dcoc calibtration codes for q path: 0.3mV/step NOTE: 1、 need adjust by wf/bt switch dynamically(WF mode:reg0 | 0 | 0 | 0
|  | 0 | 7 | 8 | 8'h0 | RW | reg_rf_rx_abb_dcoc_daci_wf_bank1_09 | abb dcoc calibtration codes for q path: 0.3mV/step NOTE: 1、 need adjust by wf/bt switch dynamically(WF mode:reg0 | 0 | 0 | 0
| 1d0 |  |  | 32 | 32'h00000000 |  | RX_LOGIC15 |  |  | 00000000 | 0
|  | 24 | 31 | 8 | 8'h0 | RW | reg_rf_rx_abb_dcoc_daci_wf_bank1_10 | abb dcoc calibtration codes for q path: 0.3mV/step NOTE: 1、 need adjust by wf/bt switch dynamically(WF mode:reg0 | 0 | 0 | 0
|  | 16 | 23 | 8 | 8'h0 | RW | reg_rf_rx_abb_dcoc_daci_wf_bank1_11 | abb dcoc calibtration codes for q path: 0.3mV/step NOTE: 1、 need adjust by wf/bt switch dynamically(WF mode:reg0 | 0 | 0 | 0
|  | 8 | 15 | 8 | 8'h0 | RW | reg_rf_rx_abb_dcoc_daci_wf_bank1_12 | abb dcoc calibtration codes for q path: 0.3mV/step NOTE: 1、 need adjust by wf/bt switch dynamically(WF mode:reg0 | 0 | 0 | 0
|  | 0 | 7 | 8 | 8'h0 | RW | reg_rf_rx_abb_dcoc_daci_wf_bank1_13 | abb dcoc calibtration codes for q path: 0.3mV/step NOTE: 1、 need adjust by wf/bt switch dynamically(WF mode:reg0 | 0 | 0 | 0
| 1d4 |  |  | 32 | 32'h00000000 |  | RX_LOGIC16 |  |  | 00000000 | 0
|  | 24 | 31 | 8 | 8'h0 | RW | reg_rf_rx_abb_dcoc_daci_wf_bank1_14 | abb dcoc calibtration codes for q path: 0.3mV/step NOTE: 1、 need adjust by wf/bt switch dynamically(WF mode:reg0 | 0 | 0 | 0
|  | 16 | 23 | 8 | 8'h0 | RW | reg_rf_rx_abb_dcoc_daci_wf_bank1_15 | abb dcoc calibtration codes for q path: 0.3mV/step NOTE: 1、 need adjust by wf/bt switch dynamically(WF mode:reg0 | 0 | 0 | 0
|  | 8 | 15 | 8 | 8'h0 | RW | reg_rf_rx_abb_dcoc_daci_wf_bank1_16 | abb dcoc calibtration codes for q path: 0.3mV/step NOTE: 1、 need adjust by wf/bt switch dynamically(WF mode:reg0 | 0 | 0 | 0
|  | 0 | 7 | 8 | 8'h0 | RW | reg_rf_rx_abb_dcoc_daci_wf_bank1_17 | abb dcoc calibtration codes for q path: 0.3mV/step NOTE: 1、 need adjust by wf/bt switch dynamically(WF mode:reg0 | 0 | 0 | 0
| 1d8 |  |  | 32 | 32'h00000000 |  | RX_LOGIC17 |  |  | 00000000 | 0
|  | 24 | 31 | 8 | 8'h0 | RW | reg_rf_rx_abb_dcoc_daci_wf_bank1_18 | abb dcoc calibtration codes for q path: 0.3mV/step NOTE: 1、 need adjust by wf/bt switch dynamically(WF mode:reg0 | 0 | 0 | 0
|  | 16 | 23 | 8 | 8'h0 | RW | reg_rf_rx_abb_dcoc_daci_wf_bank1_19 | abb dcoc calibtration codes for q path: 0.3mV/step NOTE: 1、 need adjust by wf/bt switch dynamically(WF mode:reg0 | 0 | 0 | 0
|  | 8 | 15 | 8 | 8'h0 | RW | reg_rf_rx_abb_dcoc_daci_wf_bank1_20 | abb dcoc calibtration codes for q path: 0.3mV/step NOTE: 1、 need adjust by wf/bt switch dynamically(WF mode:reg0 | 0 | 0 | 0
|  | 0 | 7 | 8 | 8'h0 | RW | reg_rf_rx_abb_dcoc_daci_wf_bank1_21 | abb dcoc calibtration codes for q path: 0.3mV/step NOTE: 1、 need adjust by wf/bt switch dynamically(WF mode:reg0 | 0 | 0 | 0
| 1dc |  |  | 32 | 32'h00000000 |  | RX_LOGIC18 |  |  | 00000000 | 0
|  | 24 | 31 | 8 | 8'h0 | RW | reg_rf_rx_abb_dcoc_daci_wf_bank1_22 | abb dcoc calibtration codes for q path: 0.3mV/step NOTE: 1、 need adjust by wf/bt switch dynamically(WF mode:reg0 | 0 | 0 | 0
|  | 16 | 23 | 8 | 8'h0 | RW | reg_rf_rx_abb_dcoc_daci_wf_bank1_23 | abb dcoc calibtration codes for q path: 0.3mV/step NOTE: 1、 need adjust by wf/bt switch dynamically(WF mode:reg0 | 0 | 0 | 0
|  | 8 | 15 | 8 | 8'h0 | RW | reg_rf_rx_abb_dcoc_daci_wf_bank1_24 | abb dcoc calibtration codes for q path: 0.3mV/step NOTE: 1、 need adjust by wf/bt switch dynamically(WF mode:reg0 | 0 | 0 | 0
|  | 0 | 7 | 8 | 8'h0 | RW | reg_rf_rx_abb_dcoc_daci_wf_dpd | abb dcoc calibtration codes for q path: 0.3mV/step NOTE: 1、 need adjust by wf/bt switch dynamically(WF mode:reg0 | 0 | 0 | 0
| 1e0 |  |  | 32 | 32'h00000000 |  | RX_LOGIC19 |  |  | 00000000 | 0
|  | 25 | 31 | 7 | 7'h0 | RO | Reserved |  | 0 | 0 | 0
|  | 24 | 24 | 1 | 1'h0 | RW | rf_rx_abb_dcoc_dacq_force |  | 0 | 0 | 0
|  | 16 | 23 | 8 | 8'h0 | RW | reg_rf_rx_abb_dcoc_dacq_wf_bank0_00 | abb dcoc calibtration codes for q path: 0.3mV/step NOTE: 1、 need adjust by wf/bt switch dynamically(WF mode:reg0 | 0 | 0 | 0
|  | 8 | 15 | 8 | 8'h0 | RW | reg_rf_rx_abb_dcoc_dacq_wf_bank0_01 | abb dcoc calibtration codes for q path: 0.3mV/step NOTE: 1、 need adjust by wf/bt switch dynamically(WF mode:reg0 | 0 | 0 | 0
|  | 0 | 7 | 8 | 8'h0 | RW | reg_rf_rx_abb_dcoc_dacq_wf_bank0_02 | abb dcoc calibtration codes for q path: 0.3mV/step NOTE: 1、 need adjust by wf/bt switch dynamically(WF mode:reg0 | 0 | 0 | 0
| 1e4 |  |  | 32 | 32'h00000000 |  | RX_LOGIC20 |  |  | 00000000 | 0
|  | 24 | 31 | 8 | 8'h0 | RW | reg_rf_rx_abb_dcoc_dacq_wf_bank0_03 | abb dcoc calibtration codes for q path: 0.3mV/step NOTE: 1、 need adjust by wf/bt switch dynamically(WF mode:reg0 | 0 | 0 | 0
|  | 16 | 23 | 8 | 8'h0 | RW | reg_rf_rx_abb_dcoc_dacq_wf_bank0_04 | abb dcoc calibtration codes for q path: 0.3mV/step NOTE: 1、 need adjust by wf/bt switch dynamically(WF mode:reg0 | 0 | 0 | 0
|  | 8 | 15 | 8 | 8'h0 | RW | reg_rf_rx_abb_dcoc_dacq_wf_bank0_05 | abb dcoc calibtration codes for q path: 0.3mV/step NOTE: 1、 need adjust by wf/bt switch dynamically(WF mode:reg0 | 0 | 0 | 0
|  | 0 | 7 | 8 | 8'h0 | RW | reg_rf_rx_abb_dcoc_dacq_wf_bank0_06 | abb dcoc calibtration codes for q path: 0.3mV/step NOTE: 1、 need adjust by wf/bt switch dynamically(WF mode:reg0 | 0 | 0 | 0
| 1e8 |  |  | 32 | 32'h00000000 |  | RX_LOGIC21 |  |  | 00000000 | 0
|  | 24 | 31 | 8 | 8'h0 | RW | reg_rf_rx_abb_dcoc_dacq_wf_bank0_07 | abb dcoc calibtration codes for q path: 0.3mV/step NOTE: 1、 need adjust by wf/bt switch dynamically(WF mode:reg0 | 0 | 0 | 0
|  | 16 | 23 | 8 | 8'h0 | RW | reg_rf_rx_abb_dcoc_dacq_wf_bank0_08 | abb dcoc calibtration codes for q path: 0.3mV/step NOTE: 1、 need adjust by wf/bt switch dynamically(WF mode:reg0 | 0 | 0 | 0
|  | 8 | 15 | 8 | 8'h0 | RW | reg_rf_rx_abb_dcoc_dacq_wf_bank0_09 | abb dcoc calibtration codes for q path: 0.3mV/step NOTE: 1、 need adjust by wf/bt switch dynamically(WF mode:reg0 | 0 | 0 | 0
|  | 0 | 7 | 8 | 8'h0 | RW | reg_rf_rx_abb_dcoc_dacq_wf_bank0_10 | abb dcoc calibtration codes for q path: 0.3mV/step NOTE: 1、 need adjust by wf/bt switch dynamically(WF mode:reg0 | 0 | 0 | 0
| 1ec |  |  | 32 | 32'h00000000 |  | RX_LOGIC22 |  |  | 00000000 | 0
|  | 24 | 31 | 8 | 8'h0 | RW | reg_rf_rx_abb_dcoc_dacq_wf_bank0_11 | abb dcoc calibtration codes for q path: 0.3mV/step NOTE: 1、 need adjust by wf/bt switch dynamically(WF mode:reg0 | 0 | 0 | 0
|  | 16 | 23 | 8 | 8'h0 | RW | reg_rf_rx_abb_dcoc_dacq_wf_bank0_12 | abb dcoc calibtration codes for q path: 0.3mV/step NOTE: 1、 need adjust by wf/bt switch dynamically(WF mode:reg0 | 0 | 0 | 0
|  | 8 | 15 | 8 | 8'h0 | RW | reg_rf_rx_abb_dcoc_dacq_wf_bank0_13 | abb dcoc calibtration codes for q path: 0.3mV/step NOTE: 1、 need adjust by wf/bt switch dynamically(WF mode:reg0 | 0 | 0 | 0
|  | 0 | 7 | 8 | 8'h0 | RW | reg_rf_rx_abb_dcoc_dacq_wf_bank0_14 | abb dcoc calibtration codes for q path: 0.3mV/step NOTE: 1、 need adjust by wf/bt switch dynamically(WF mode:reg0 | 0 | 0 | 0
| 1f0 |  |  | 32 | 32'h00000000 |  | RX_LOGIC23 |  |  | 00000000 | 0
|  | 24 | 31 | 8 | 8'h0 | RW | reg_rf_rx_abb_dcoc_dacq_wf_bank0_15 | abb dcoc calibtration codes for q path: 0.3mV/step NOTE: 1、 need adjust by wf/bt switch dynamically(WF mode:reg0 | 0 | 0 | 0
|  | 16 | 23 | 8 | 8'h0 | RW | reg_rf_rx_abb_dcoc_dacq_wf_bank0_16 | abb dcoc calibtration codes for q path: 0.3mV/step NOTE: 1、 need adjust by wf/bt switch dynamically(WF mode:reg0 | 0 | 0 | 0
|  | 8 | 15 | 8 | 8'h0 | RW | reg_rf_rx_abb_dcoc_dacq_wf_bank0_17 | abb dcoc calibtration codes for q path: 0.3mV/step NOTE: 1、 need adjust by wf/bt switch dynamically(WF mode:reg0 | 0 | 0 | 0
|  | 0 | 7 | 8 | 8'h0 | RW | reg_rf_rx_abb_dcoc_dacq_wf_bank0_18 | abb dcoc calibtration codes for q path: 0.3mV/step NOTE: 1、 need adjust by wf/bt switch dynamically(WF mode:reg0 | 0 | 0 | 0
| 1f4 |  |  | 32 | 32'h00000000 |  | RX_LOGIC24 |  |  | 00000000 | 0
|  | 24 | 31 | 8 | 8'h0 | RW | reg_rf_rx_abb_dcoc_dacq_wf_bank0_19 | abb dcoc calibtration codes for q path: 0.3mV/step NOTE: 1、 need adjust by wf/bt switch dynamically(WF mode:reg0 | 0 | 0 | 0
|  | 16 | 23 | 8 | 8'h0 | RW | reg_rf_rx_abb_dcoc_dacq_wf_bank0_20 | abb dcoc calibtration codes for q path: 0.3mV/step NOTE: 1、 need adjust by wf/bt switch dynamically(WF mode:reg0 | 0 | 0 | 0
|  | 8 | 15 | 8 | 8'h0 | RW | reg_rf_rx_abb_dcoc_dacq_wf_bank0_21 | abb dcoc calibtration codes for q path: 0.3mV/step NOTE: 1、 need adjust by wf/bt switch dynamically(WF mode:reg0 | 0 | 0 | 0
|  | 0 | 7 | 8 | 8'h0 | RW | reg_rf_rx_abb_dcoc_dacq_wf_bank0_22 | abb dcoc calibtration codes for q path: 0.3mV/step NOTE: 1、 need adjust by wf/bt switch dynamically(WF mode:reg0 | 0 | 0 | 0
| 1f8 |  |  | 32 | 32'h00000000 |  | RX_LOGIC25 |  |  | 00000000 | 0
|  | 24 | 31 | 8 | 8'h0 | RW | reg_rf_rx_abb_dcoc_dacq_wf_bank0_23 | abb dcoc calibtration codes for q path: 0.3mV/step NOTE: 1、 need adjust by wf/bt switch dynamically(WF mode:reg0 | 0 | 0 | 0
|  | 16 | 23 | 8 | 8'h0 | RW | reg_rf_rx_abb_dcoc_dacq_wf_bank0_24 | abb dcoc calibtration codes for q path: 0.3mV/step NOTE: 1、 need adjust by wf/bt switch dynamically(WF mode:reg0 | 0 | 0 | 0
|  | 8 | 15 | 8 | 8'h0 | RW | reg_rf_rx_abb_dcoc_dacq_wf_bank1_00 | abb dcoc calibtration codes for q path: 0.3mV/step NOTE: 1、 need adjust by wf/bt switch dynamically(WF mode:reg0 | 0 | 0 | 0
|  | 0 | 7 | 8 | 8'h0 | RW | reg_rf_rx_abb_dcoc_dacq_wf_bank1_01 | abb dcoc calibtration codes for q path: 0.3mV/step NOTE: 1、 need adjust by wf/bt switch dynamically(WF mode:reg0 | 0 | 0 | 0
| 1fc |  |  | 32 | 32'h00000000 |  | RX_LOGIC26 |  |  | 00000000 | 0
|  | 24 | 31 | 8 | 8'h0 | RW | reg_rf_rx_abb_dcoc_dacq_wf_bank1_02 | abb dcoc calibtration codes for q path: 0.3mV/step NOTE: 1、 need adjust by wf/bt switch dynamically(WF mode:reg0 | 0 | 0 | 0
|  | 16 | 23 | 8 | 8'h0 | RW | reg_rf_rx_abb_dcoc_dacq_wf_bank1_03 | abb dcoc calibtration codes for q path: 0.3mV/step NOTE: 1、 need adjust by wf/bt switch dynamically(WF mode:reg0 | 0 | 0 | 0
|  | 8 | 15 | 8 | 8'h0 | RW | reg_rf_rx_abb_dcoc_dacq_wf_bank1_04 | abb dcoc calibtration codes for q path: 0.3mV/step NOTE: 1、 need adjust by wf/bt switch dynamically(WF mode:reg0 | 0 | 0 | 0
|  | 0 | 7 | 8 | 8'h0 | RW | reg_rf_rx_abb_dcoc_dacq_wf_bank1_05 | abb dcoc calibtration codes for q path: 0.3mV/step NOTE: 1、 need adjust by wf/bt switch dynamically(WF mode:reg0 | 0 | 0 | 0
| 200 |  |  | 32 | 32'h00000000 |  | RX_LOGIC27 |  |  | 00000000 | 0
|  | 24 | 31 | 8 | 8'h0 | RW | reg_rf_rx_abb_dcoc_dacq_wf_bank1_06 | abb dcoc calibtration codes for q path: 0.3mV/step NOTE: 1、 need adjust by wf/bt switch dynamically(WF mode:reg0 | 0 | 0 | 0
|  | 16 | 23 | 8 | 8'h0 | RW | reg_rf_rx_abb_dcoc_dacq_wf_bank1_07 | abb dcoc calibtration codes for q path: 0.3mV/step NOTE: 1、 need adjust by wf/bt switch dynamically(WF mode:reg0 | 0 | 0 | 0
|  | 8 | 15 | 8 | 8'h0 | RW | reg_rf_rx_abb_dcoc_dacq_wf_bank1_08 | abb dcoc calibtration codes for q path: 0.3mV/step NOTE: 1、 need adjust by wf/bt switch dynamically(WF mode:reg0 | 0 | 0 | 0
|  | 0 | 7 | 8 | 8'h0 | RW | reg_rf_rx_abb_dcoc_dacq_wf_bank1_09 | abb dcoc calibtration codes for q path: 0.3mV/step NOTE: 1、 need adjust by wf/bt switch dynamically(WF mode:reg0 | 0 | 0 | 0
| 204 |  |  | 32 | 32'h00000000 |  | RX_LOGIC28 |  |  | 00000000 | 0
|  | 24 | 31 | 8 | 8'h0 | RW | reg_rf_rx_abb_dcoc_dacq_wf_bank1_10 | abb dcoc calibtration codes for q path: 0.3mV/step NOTE: 1、 need adjust by wf/bt switch dynamically(WF mode:reg0 | 0 | 0 | 0
|  | 16 | 23 | 8 | 8'h0 | RW | reg_rf_rx_abb_dcoc_dacq_wf_bank1_11 | abb dcoc calibtration codes for q path: 0.3mV/step NOTE: 1、 need adjust by wf/bt switch dynamically(WF mode:reg0 | 0 | 0 | 0
|  | 8 | 15 | 8 | 8'h0 | RW | reg_rf_rx_abb_dcoc_dacq_wf_bank1_12 | abb dcoc calibtration codes for q path: 0.3mV/step NOTE: 1、 need adjust by wf/bt switch dynamically(WF mode:reg0 | 0 | 0 | 0
|  | 0 | 7 | 8 | 8'h0 | RW | reg_rf_rx_abb_dcoc_dacq_wf_bank1_13 | abb dcoc calibtration codes for q path: 0.3mV/step NOTE: 1、 need adjust by wf/bt switch dynamically(WF mode:reg0 | 0 | 0 | 0
| 208 |  |  | 32 | 32'h00000000 |  | RX_LOGIC29 |  |  | 00000000 | 0
|  | 24 | 31 | 8 | 8'h0 | RW | reg_rf_rx_abb_dcoc_dacq_wf_bank1_14 | abb dcoc calibtration codes for q path: 0.3mV/step NOTE: 1、 need adjust by wf/bt switch dynamically(WF mode:reg0 | 0 | 0 | 0
|  | 16 | 23 | 8 | 8'h0 | RW | reg_rf_rx_abb_dcoc_dacq_wf_bank1_15 | abb dcoc calibtration codes for q path: 0.3mV/step NOTE: 1、 need adjust by wf/bt switch dynamically(WF mode:reg0 | 0 | 0 | 0
|  | 8 | 15 | 8 | 8'h0 | RW | reg_rf_rx_abb_dcoc_dacq_wf_bank1_16 | abb dcoc calibtration codes for q path: 0.3mV/step NOTE: 1、 need adjust by wf/bt switch dynamically(WF mode:reg0 | 0 | 0 | 0
|  | 0 | 7 | 8 | 8'h0 | RW | reg_rf_rx_abb_dcoc_dacq_wf_bank1_17 | abb dcoc calibtration codes for q path: 0.3mV/step NOTE: 1、 need adjust by wf/bt switch dynamically(WF mode:reg0 | 0 | 0 | 0
| 20c |  |  | 32 | 32'h00000000 |  | RX_LOGIC30 |  |  | 00000000 | 0
|  | 24 | 31 | 8 | 8'h0 | RW | reg_rf_rx_abb_dcoc_dacq_wf_bank1_18 | abb dcoc calibtration codes for q path: 0.3mV/step NOTE: 1、 need adjust by wf/bt switch dynamically(WF mode:reg0 | 0 | 0 | 0
|  | 16 | 23 | 8 | 8'h0 | RW | reg_rf_rx_abb_dcoc_dacq_wf_bank1_19 | abb dcoc calibtration codes for q path: 0.3mV/step NOTE: 1、 need adjust by wf/bt switch dynamically(WF mode:reg0 | 0 | 0 | 0
|  | 8 | 15 | 8 | 8'h0 | RW | reg_rf_rx_abb_dcoc_dacq_wf_bank1_20 | abb dcoc calibtration codes for q path: 0.3mV/step NOTE: 1、 need adjust by wf/bt switch dynamically(WF mode:reg0 | 0 | 0 | 0
|  | 0 | 7 | 8 | 8'h0 | RW | reg_rf_rx_abb_dcoc_dacq_wf_bank1_21 | abb dcoc calibtration codes for q path: 0.3mV/step NOTE: 1、 need adjust by wf/bt switch dynamically(WF mode:reg0 | 0 | 0 | 0
| 210 |  |  | 32 | 32'h00000000 |  | RX_LOGIC31 |  |  | 00000000 | 0
|  | 24 | 31 | 8 | 8'h0 | RW | reg_rf_rx_abb_dcoc_dacq_wf_bank1_22 | abb dcoc calibtration codes for q path: 0.3mV/step NOTE: 1、 need adjust by wf/bt switch dynamically(WF mode:reg0 | 0 | 0 | 0
|  | 16 | 23 | 8 | 8'h0 | RW | reg_rf_rx_abb_dcoc_dacq_wf_bank1_23 | abb dcoc calibtration codes for q path: 0.3mV/step NOTE: 1、 need adjust by wf/bt switch dynamically(WF mode:reg0 | 0 | 0 | 0
|  | 8 | 15 | 8 | 8'h0 | RW | reg_rf_rx_abb_dcoc_dacq_wf_bank1_24 | abb dcoc calibtration codes for q path: 0.3mV/step NOTE: 1、 need adjust by wf/bt switch dynamically(WF mode:reg0 | 0 | 0 | 0
|  | 0 | 7 | 8 | 8'h0 | RW | reg_rf_rx_abb_dcoc_dacq_wf_dpd | abb dcoc calibtration codes for q path: 0.3mV/step NOTE: 1、 need adjust by wf/bt switch dynamically(WF mode:reg0 | 0 | 0 | 0
| 214 |  |  | 32 | 32'h00900aaa |  | RX_LOGIC32 |  |  | 00900aaa | 9439914
|  | 30 | 31 | 2 | 2'h0 | RO | Reserved |  | 0 | 0 | 0
|  | 29 | 29 | 1 | 1'h0 | RW | rf_rx_abb_dcoc_dac_sc_force |  | 0 | 0 | 0
|  | 28 | 28 | 1 | 1'h0 | RW | rf_rx_abb_dcoc_dac_scl_force |  | 0 | 0 | 0
|  | 27 | 27 | 1 | 1'h0 | RW | rf_rx_abb_dcoc_dac_sch_force |  | 0 | 0 | 0
|  | 26 | 26 | 1 | 1'h0 | RW | rf_rx_lna_dcoc_en_5g_force |  | 0 | 0 | 0
|  | 25 | 25 | 1 | 1'h0 | RW | rf_rx_abb_1st_gc_2g_force |  | 0 | 0 | 0
|  | 22 | 24 | 3 | 3'h2 | RW | reg_rf_rx_abb_dcoc_dac_sc_0 | abb dcoc range tunning NOTE: need adjust by wf/bt switch dynamically(WF mode:reg0---6 | 2 | 2 | 8388608
|  | 19 | 21 | 3 | 3'h2 | RW | reg_rf_rx_abb_dcoc_dac_sc_1 | abb dcoc range tunning NOTE: need adjust by wf/bt switch dynamically(WF mode:reg0---6 | 2 | 2 | 1048576
|  | 18 | 18 | 1 | 1'h0 | RW | reg_rf_rx_abb_dcoc_dac_scl_0 | abb dcoc range tunning: small range | 0 | 0 | 0
|  | 17 | 17 | 1 | 1'h0 | RW | reg_rf_rx_abb_dcoc_dac_scl_1 | abb dcoc range tunning: small range | 0 | 0 | 0
|  | 16 | 16 | 1 | 1'h0 | RW | reg_rf_rx_abb_dcoc_dac_sch_0 | abb dcoc range tunning: large range | 0 | 0 | 0
|  | 15 | 15 | 1 | 1'h0 | RW | reg_rf_rx_abb_dcoc_dac_sch_1 | abb dcoc range tunning: large range | 0 | 0 | 0
|  | 14 | 14 | 1 | 1'h0 | RW | reg_rf_rx_lna_dcoc_en_5g_0 | reserved bit for lna low-gain switch | 0 | 0 | 0
|  | 13 | 13 | 1 | 1'h0 | RW | reg_rf_rx_lna_dcoc_en_5g_1 | reserved bit for lna low-gain switch | 0 | 0 | 0
|  | 12 | 12 | 1 | 1'h0 | RW | reg_rf_rx_lna_dcoc_en_5g_2 | reserved bit for lna low-gain switch | 0 | 0 | 0
|  | 8 | 11 | 4 | 4'ha | RW | reg_rf_rx_abb_1st_gc_2g_dpd | tia gain select default gain:sel10---40dB for LNA to TIA NOTE: need adjust by low-gain dynamically(LNA gain sel8-2:reg2；sel1:reg1；sel0:reg0) | 10 | a | 2560
|  | 4 | 7 | 4 | 4'ha | RW | reg_rf_rx_abb_1st_gc_2g_0 | tia gain select default gain:sel10---40dB for LNA to TIA NOTE: need adjust by low-gain dynamically(LNA gain sel8-2:reg2；sel1:reg1；sel0:reg0) | 10 | a | 160
|  | 0 | 3 | 4 | 4'ha | RW | reg_rf_rx_abb_1st_gc_2g_1 | tia gain select default gain:sel10---40dB for LNA to TIA NOTE: need adjust by low-gain dynamically(LNA gain sel8-2:reg2；sel1:reg1；sel0:reg0) | 10 | a | 10
| 218 |  |  | 32 | 32'h15333324 |  | RX_LOGIC33 |  |  | 15333324 | 355676964
|  | 31 | 31 | 1 | 1'h0 | RO | Reserved |  | 0 | 0 | 0
|  | 30 | 30 | 1 | 1'h0 | RW | rf_rx_abb_1st_gc_5g_force |  | 0 | 0 | 0
|  | 29 | 29 | 1 | 1'h0 | RW | rf_rx_lna_lg_att_rin_5g_force |  | 0 | 0 | 0
|  | 25 | 28 | 4 | 4'ha | RW | reg_rf_rx_abb_1st_gc_2g_2 | tia gain select default gain:sel10---40dB for LNA to TIA NOTE: need adjust by low-gain dynamically(LNA gain sel8-2:reg2；sel1:reg1；sel0:reg0) | 10 | a | 335544320
|  | 21 | 24 | 4 | 4'h9 | RW | reg_rf_rx_abb_1st_gc_5g_dpd | tia gain select default gain:sel9---40dB for LNA to TIA NOTE: need adjust by low-gain dynamically(LNA gain sel8-2:reg2；sel1:reg1；sel0:reg0) | 9 | 9 | 18874368
|  | 17 | 20 | 4 | 4'h9 | RW | reg_rf_rx_abb_1st_gc_5g_0 | tia gain select default gain:sel9---40dB for LNA to TIA NOTE: need adjust by low-gain dynamically(LNA gain sel8-2:reg2；sel1:reg1；sel0:reg0) | 9 | 9 | 1179648
|  | 13 | 16 | 4 | 4'h9 | RW | reg_rf_rx_abb_1st_gc_5g_1 | tia gain select default gain:sel9---40dB for LNA to TIA NOTE: need adjust by low-gain dynamically(LNA gain sel8-2:reg2；sel1:reg1；sel0:reg0) | 9 | 9 | 73728
|  | 9 | 12 | 4 | 4'h9 | RW | reg_rf_rx_abb_1st_gc_5g_2 | tia gain select default gain:sel9---40dB for LNA to TIA NOTE: need adjust by low-gain dynamically(LNA gain sel8-2:reg2；sel1:reg1；sel0:reg0) | 9 | 9 | 4608
|  | 6 | 8 | 3 | 3'h4 | RW | reg_rf_rx_lna_lg_att_rin_5g_0 | LNA low gain Rin array for WF mode NOTE: need adjust by low-gain dynamically(LNA gain sel4:reg4；sel3:reg3；sel2:reg2；sel1:reg1；sel0:reg0) | 4 | 4 | 256
|  | 3 | 5 | 3 | 3'h4 | RW | reg_rf_rx_lna_lg_att_rin_5g_1 | LNA low gain Rin array for WF mode NOTE: need adjust by low-gain dynamically(LNA gain sel4:reg4；sel3:reg3；sel2:reg2；sel1:reg1；sel0:reg0) | 4 | 4 | 32
|  | 0 | 2 | 3 | 3'h4 | RW | reg_rf_rx_lna_lg_att_rin_5g_2 | LNA low gain Rin array for WF mode NOTE: need adjust by low-gain dynamically(LNA gain sel4:reg4；sel3:reg3；sel2:reg2；sel1:reg1；sel0:reg0) | 4 | 4 | 4
| 21c |  |  | 32 | 32'h09221bb7 |  | RX_LOGIC34 |  |  | 09221bb7 | 153230263
|  | 30 | 31 | 2 | 2'h0 | RO | Reserved |  | 0 | 0 | 0
|  | 29 | 29 | 1 | 1'h0 | RW | rf_rx_lna_cload_5g_force |  | 0 | 0 | 0
|  | 28 | 28 | 1 | 1'h0 | RW | rf_rx_abb_cap_force |  | 0 | 0 | 0
|  | 25 | 27 | 3 | 3'h4 | RW | reg_rf_rx_lna_lg_att_rin_5g_3 | LNA low gain Rin array for WF mode NOTE: need adjust by low-gain dynamically(LNA gain sel4:reg4；sel3:reg3；sel2:reg2；sel1:reg1；sel0:reg0) | 4 | 4 | 134217728
|  | 22 | 24 | 3 | 3'h4 | RW | reg_rf_rx_lna_lg_att_rin_5g_4 | LNA low gain Rin array for WF mode NOTE: need adjust by low-gain dynamically(LNA gain sel4:reg4；sel3:reg3；sel2:reg2；sel1:reg1；sel0:reg0) | 4 | 4 | 16777216
|  | 18 | 21 | 4 | 4'h8 | RW | reg_rf_rx_lna_cload_5g_hg | rfin S11 tuning 0000：min 1000: default 1111: max NOTE: refresh efuse values | 8 | 8 | 2097152
|  | 14 | 17 | 4 | 4'h8 | RW | reg_rf_rx_lna_cload_5g_lg | rfin S11 tuning 0000：min 1000: default 1111: max NOTE: refresh efuse values | 8 | 8 | 131072
|  | 7 | 13 | 7 | 7'h37 | RW | reg_rf_rx_abb_cap_5g_20m | abb bandwidth fine tunning for calibration default : sel55 for tt; sel32 for ss; sel99 for ff | 55 | 37 | 7040
|  | 0 | 6 | 7 | 7'h37 | RW | reg_rf_rx_abb_cap_5g_40m | abb bandwidth fine tunning for calibration default : sel55 for tt; sel32 for ss; sel99 for ff | 55 | 37 | 55
| 220 |  |  | 32 | 32'h00001bb7 |  | RX_LOGIC35 |  |  | 00001bb7 | 7095
|  | 14 | 31 | 18 | 18'h0 | RO | Reserved |  | 0 | 0 | 0
|  | 7 | 13 | 7 | 7'h37 | RW | reg_rf_rx_abb_cap_2g_20m | abb bandwidth fine tunning for calibration default : sel55 for tt; sel32 for ss; sel99 for ff | 55 | 37 | 7040
|  | 0 | 6 | 7 | 7'h37 | RW | reg_rf_rx_abb_cap_2g_40m | abb bandwidth fine tunning for calibration default : sel55 for tt; sel32 for ss; sel99 for ff | 55 | 37 | 55
| 224 |  |  | 32 | 32'h00000000 |  | RX_LOGIC36 |  |  | 00000000 | 0
|  | 29 | 31 | 3 | 3'h0 | RO | Reserved |  | 0 | 0 | 0
|  | 28 | 28 | 1 | 1'h0 | RW | rf_rx_lna_match_5g_force |  | 0 | 0 | 0
|  | 24 | 27 | 4 | 4'h0 | RW | reg_rf_rx_lna_match_5g_0 | reserved bits for rfin S11 tune： <1:0> for HG RIN <2> for LG IBIAS Added-18uA <3> for HG IBIAS Added-18uA NOTE: need adjust by lna-gain dynamically( WF mode---LNA gain G8: wf_reg8； G7: wf_reg7； G6: wf_reg6； G5: wf_reg5； G4: wf_reg4； G3: wf_reg3； G2: wf_reg2； G1: wf_reg1； G0: wf_reg0 *** Individual logic Word | 0 | 0 | 0
|  | 20 | 23 | 4 | 4'h0 | RW | reg_rf_rx_lna_match_5g_1 | reserved bits for rfin S11 tune： <1:0> for HG RIN <2> for LG IBIAS Added-18uA <3> for HG IBIAS Added-18uA NOTE: need adjust by lna-gain dynamically( WF mode---LNA gain G8: wf_reg8； G7: wf_reg7； G6: wf_reg6； G5: wf_reg5； G4: wf_reg4； G3: wf_reg3； G2: wf_reg2； G1: wf_reg1； G0: wf_reg0 *** Individual logic Word | 0 | 0 | 0
|  | 16 | 19 | 4 | 4'h0 | RW | reg_rf_rx_lna_match_5g_2 | reserved bits for rfin S11 tune： <1:0> for HG RIN <2> for LG IBIAS Added-18uA <3> for HG IBIAS Added-18uA NOTE: need adjust by lna-gain dynamically( WF mode---LNA gain G8: wf_reg8； G7: wf_reg7； G6: wf_reg6； G5: wf_reg5； G4: wf_reg4； G3: wf_reg3； G2: wf_reg2； G1: wf_reg1； G0: wf_reg0 *** Individual logic Word | 0 | 0 | 0
|  | 12 | 15 | 4 | 4'h0 | RW | reg_rf_rx_lna_match_5g_3 | reserved bits for rfin S11 tune： <1:0> for HG RIN <2> for LG IBIAS Added-18uA <3> for HG IBIAS Added-18uA NOTE: need adjust by lna-gain dynamically( WF mode---LNA gain G8: wf_reg8； G7: wf_reg7； G6: wf_reg6； G5: wf_reg5； G4: wf_reg4； G3: wf_reg3； G2: wf_reg2； G1: wf_reg1； G0: wf_reg0 *** Individual logic Word | 0 | 0 | 0
|  | 8 | 11 | 4 | 4'h0 | RW | reg_rf_rx_lna_match_5g_4 | reserved bits for rfin S11 tune： <1:0> for HG RIN <2> for LG IBIAS Added-18uA <3> for HG IBIAS Added-18uA NOTE: need adjust by lna-gain dynamically( WF mode---LNA gain G8: wf_reg8； G7: wf_reg7； G6: wf_reg6； G5: wf_reg5； G4: wf_reg4； G3: wf_reg3； G2: wf_reg2； G1: wf_reg1； G0: wf_reg0 *** Individual logic Word | 0 | 0 | 0
|  | 4 | 7 | 4 | 4'h0 | RW | reg_rf_rx_lna_match_5g_5 | reserved bits for rfin S11 tune： <1:0> for HG RIN <2> for LG IBIAS Added-18uA <3> for HG IBIAS Added-18uA NOTE: need adjust by lna-gain dynamically( WF mode---LNA gain G8: wf_reg8； G7: wf_reg7； G6: wf_reg6； G5: wf_reg5； G4: wf_reg4； G3: wf_reg3； G2: wf_reg2； G1: wf_reg1； G0: wf_reg0 *** Individual logic Word | 0 | 0 | 0
|  | 0 | 3 | 4 | 4'h0 | RW | reg_rf_rx_lna_match_5g_6 | reserved bits for rfin S11 tune： <1:0> for HG RIN <2> for LG IBIAS Added-18uA <3> for HG IBIAS Added-18uA NOTE: need adjust by lna-gain dynamically( WF mode---LNA gain G8: wf_reg8； G7: wf_reg7； G6: wf_reg6； G5: wf_reg5； G4: wf_reg4； G3: wf_reg3； G2: wf_reg2； G1: wf_reg1； G0: wf_reg0 *** Individual logic Word | 0 | 0 | 0
| 228 |  |  | 32 | 32'h00000000 |  | RX_LOGIC37 |  |  | 00000000 | 0
|  | 8 | 31 | 24 | 24'h0 | RO | Reserved |  | 0 | 0 | 0
|  | 4 | 7 | 4 | 4'h0 | RW | reg_rf_rx_lna_match_5g_7 | reserved bits for rfin S11 tune： <1:0> for HG RIN <2> for LG IBIAS Added-18uA <3> for HG IBIAS Added-18uA NOTE: need adjust by lna-gain dynamically( WF mode---LNA gain G8: wf_reg8； G7: wf_reg7； G6: wf_reg6； G5: wf_reg5； G4: wf_reg4； G3: wf_reg3； G2: wf_reg2； G1: wf_reg1； G0: wf_reg0 *** Individual logic Word | 0 | 0 | 0
|  | 0 | 3 | 4 | 4'h0 | RW | reg_rf_rx_lna_match_5g_8 | reserved bits for rfin S11 tune： <1:0> for HG RIN <2> for LG IBIAS Added-18uA <3> for HG IBIAS Added-18uA NOTE: need adjust by lna-gain dynamically( WF mode---LNA gain G8: wf_reg8； G7: wf_reg7； G6: wf_reg6； G5: wf_reg5； G4: wf_reg4； G3: wf_reg3； G2: wf_reg2； G1: wf_reg1； G0: wf_reg0 *** Individual logic Word | 0 | 0 | 0
| 22c |  |  | 32 | 32'h00005555 |  | RX_LOGIC38 |  |  | 00005555 | 21845
|  | 17 | 31 | 15 | 15'h0 | RO | Reserved |  | 0 | 0 | 0
|  | 16 | 16 | 1 | 1'h0 | RW | rf_rx_lna_hg_ib_5g_force |  | 0 | 0 | 0
|  | 12 | 15 | 4 | 4'h5 | RW | reg_rf_rx_lna_hg_ib_5g_5 | adjust lna high-gain bias current 0000: min 1011: default 1111: max NOTE: need adjust by lna-gain dynamically( LNA gain G8: reg8； G7: reg7； G6: reg6； G5-G0: reg5；*** Individual logic Word | 5 | 5 | 20480
|  | 8 | 11 | 4 | 4'h5 | RW | reg_rf_rx_lna_hg_ib_5g_6 | adjust lna high-gain bias current 0000: min 1011: default 1111: max NOTE: need adjust by lna-gain dynamically( LNA gain G8: reg8； G7: reg7； G6: reg6； G5-G0: reg5；*** Individual logic Word | 5 | 5 | 1280
|  | 4 | 7 | 4 | 4'h5 | RW | reg_rf_rx_lna_hg_ib_5g_7 | adjust lna high-gain bias current 0000: min 1011: default 1111: max NOTE: need adjust by lna-gain dynamically( LNA gain G8: reg8； G7: reg7； G6: reg6； G5-G0: reg5；*** Individual logic Word | 5 | 5 | 80
|  | 0 | 3 | 4 | 4'h5 | RW | reg_rf_rx_lna_hg_ib_5g_8 | adjust lna high-gain bias current 0000: min 1011: default 1111: max NOTE: need adjust by lna-gain dynamically( LNA gain G8: reg8； G7: reg7； G6: reg6； G5-G0: reg5；*** Individual logic Word | 5 | 5 | 5
| 230 |  |  | 32 | 32'h0c601468 |  | RX_REG0 |  |  | 0c601468 | 207623272
|  | 31 | 31 | 1 | 1'h0 | RO | Reserved |  | 0 | 0 | 0
|  | 30 | 30 | 1 | 1'h0 | RW | rf_rx_txiqcal_ttg_en_5g | switch enable for tx ttg calibration | 0 | 0 | 0
|  | 26 | 29 | 4 | 4'h3 | RW | rf_rx_abb_1st_gc_bt | tia gain select default gain:sel3---48dB for LNA to TIA NOTE: need adjust by low-gain dynamically(LNA gain sel8-2:reg2；sel1:reg1；sel0:reg0) | 3 | 3 | 201326592
|  | 25 | 25 | 1 | 1'h0 | RW | rf_rx_abb_1st_bw | abb bandwidth select 0: 3.75MHz 1: 2.25MHz debug bit | 0 | 0 | 0
|  | 24 | 24 | 1 | 1'h0 | RW | rf_rx_abb_bq_bw | abb bandwidth select 0: 3.75MHz 1: 2.25MHz debug bit | 0 | 0 | 0
|  | 23 | 23 | 1 | 1'h0 | RW | rf_rx_abb_buf_bw | abb bandwidth select 0: 3.75MHz 1: 2.25MHz debug bit | 0 | 0 | 0
|  | 22 | 22 | 1 | 1'h1 | RW | rf_rx_abb_cfl | abb mode select 0: CPF mode 1: LPF mode debug bit | 1 | 1 | 4194304
|  | 21 | 21 | 1 | 1'h1 | RW | rf_rx_abb_ifc | upper/down band for abb cpf mode 0: down band 1: upper band | 1 | 1 | 2097152
|  | 20 | 20 | 1 | 1'h0 | RW | rf_rx_lna_lsind_en_5g | bypass ls inductor enable signal | 0 | 0 | 0
|  | 19 | 19 | 1 | 1'h0 | RW | rf_rx_lna_lg_sw_en_rsv_5g | reserved bit for lna low-gain switch | 0 | 0 | 0
|  | 14 | 18 | 5 | 5'h0 | RW | rf_rx_lna_lg_att_5g | adjust lna low-gain input impedence for ttg path 000：default 001：G0-G2 011: G3 111: G4 | 0 | 0 | 0
|  | 12 | 13 | 2 | 2'h1 | RW | rf_rx_rffe_ldo_cptune | lna ldo psrr adjustment: 00: avdd=1.9V 01: avdd=1.8V 10: avdd=1.2V 11: avdd=1.1V | 1 | 1 | 4096
|  | 9 | 11 | 3 | 3'h2 | RW | rf_rx_rffe_ldo_out | lna ldo output 000: 0.87V 001: 0.89V 010: 0.92V 011: 0.95V 100: 0.98V 101: 1.01V 110: 1.04V 111: 1.07V | 2 | 2 | 1024
|  | 7 | 8 | 2 | 2'h0 | RW | rf_rx_lo_buf_5g | reserved bits for lo buffer driving | 0 | 0 | 0
|  | 4 | 6 | 3 | 3'h6 | RW | rf_rx_lo_ibias_5g | mixer switch gate bias current 000: min 110: default 111: max | 6 | 6 | 96
|  | 1 | 3 | 3 | 3'h4 | RW | rf_rx_lo_vbias_5g | mixer switch gate bias voltage 000: max 110: default 111: min | 4 | 4 | 8
|  | 0 | 0 | 1 | 1'h0 | RW | rf_rx_abb_bq_byp_en | abb bq bypass signal | 0 | 0 | 0
| 234 |  |  | 32 | 32'h4492402d |  | RX_REG1 |  |  | 4492402d | 1150435373
|  | 28 | 31 | 4 | 4'h4 | RW | rf_rx_abb_1st_ibias | tia bias current select: 0000: min 0100:default 1111: max | 4 | 4 | 1073741824
|  | 24 | 27 | 4 | 4'h4 | RW | rf_rx_abb_bq_ibias | bq bias current select: 0000: min 0100:default 1111: max | 4 | 4 | 67108864
|  | 21 | 23 | 3 | 3'h4 | RW | rf_rx_abb_1st_vcmi | tia input commom voltage tunning 000: min 100:default-400mV 111: max | 4 | 4 | 8388608
|  | 18 | 20 | 3 | 3'h4 | RW | rf_rx_abb_1st_vcmo | tia output commom voltage tunning 000: min 100:default-450mV 111: max | 4 | 4 | 1048576
|  | 15 | 17 | 3 | 3'h4 | RW | rf_rx_abb_bq_vcmi | bq input commom voltage tunning 000: min 100:default-450mV 111: max | 4 | 4 | 131072
|  | 12 | 14 | 3 | 3'h4 | RW | rf_rx_abb_bq_vcmo | bq output commom voltage tunning 000: min 100:default-450mV 111: max | 4 | 4 | 16384
|  | 10 | 11 | 2 | 2'h0 | RW | rf_rx_abb_1st_cm3p_ibias | tia output common loop pmos driver tunning 00: default 11: max | 0 | 0 | 0
|  | 8 | 9 | 2 | 2'h0 | RW | rf_rx_abb_1st_cm3n_ibias | tia output common loop nmos driver tunning 00: default 11: max | 0 | 0 | 0
|  | 6 | 7 | 2 | 2'h0 | RW | rf_rx_abb_1st_cm1_ibias_bt | tia output differential loop pmos driver tunning 00: default 11: max | 0 | 0 | 0
|  | 4 | 5 | 2 | 2'h2 | RW | rf_rx_abb_1st_cm1_ibias_wf | tia output differential loop nmos driver tunning 00: min 11: default | 2 | 2 | 32
|  | 2 | 3 | 2 | 2'h3 | RW | rf_rx_abb_1st_cm1_ibias_wf40m | tia output differential loop nmos driver tunning 00: min 11: default | 3 | 3 | 12
|  | 0 | 1 | 2 | 2'h1 | RW | rf_rx_abb_1st_dm1_cc | tia miller compensate cap tunning 00: min 01: default 11: max | 1 | 1 | 1
| 238 |  |  | 32 | 32'h40b02d50 |  | RX_REG2 |  |  | 40b02d50 | 1085287760
|  | 30 | 31 | 2 | 2'h1 | RW | rf_rx_abb_1st_cn | tia positive feedback compensate cap tunning 00: min 01: default 11: max | 1 | 1 | 1073741824
|  | 28 | 29 | 2 | 2'h0 | RW | rf_rx_abb_bq_op2_cm3p_bias | bq op2 output common loop pmos driver tunning 00: default 11: max | 0 | 0 | 0
|  | 26 | 27 | 2 | 2'h0 | RW | rf_rx_abb_bq_op2_cm3n_bias | bq op2 output common loop nmos driver tunning 00: default 11: max | 0 | 0 | 0
|  | 24 | 25 | 2 | 2'h0 | RW | rf_rx_abb_bq_op2_cm1_bias_bt | bq op2 output differential loop pmos driver tunning 00: default 11: max | 0 | 0 | 0
|  | 22 | 23 | 2 | 2'h2 | RW | rf_rx_abb_bq_op2_cm1_bias_wf | bq op2 output differential loop nmos driver tunning 00: min 11: default | 2 | 2 | 8388608
|  | 20 | 21 | 2 | 2'h3 | RW | rf_rx_abb_bq_op2_cm1_bias_wf40m | bq op2 output differential loop nmos driver tunning 00: min 11: default | 3 | 3 | 3145728
|  | 18 | 19 | 2 | 2'h0 | RW | rf_rx_abb_bq_op1_cm3p_bias | bq op1 output common loop pmos driver tunning 00: default 11: max | 0 | 0 | 0
|  | 16 | 17 | 2 | 2'h0 | RW | rf_rx_abb_bq_op1_cm3n_bias | bq op1 output common loop nmos driver tunning 00: default 11: max | 0 | 0 | 0
|  | 14 | 15 | 2 | 2'h0 | RW | rf_rx_abb_bq_op1_cm1_bias_bt | bq op1 output differential loop pmos driver tunning 00: default 11: max | 0 | 0 | 0
|  | 12 | 13 | 2 | 2'h2 | RW | rf_rx_abb_bq_op1_cm1_bias_wf | bq op1 output differential loop nmos driver tunning 00: min 11: default | 2 | 2 | 8192
|  | 10 | 11 | 2 | 2'h3 | RW | rf_rx_abb_bq_op1_cm1_bias_wf40m | bq op1 output differential loop nmos driver tunning 00: min 11: default | 3 | 3 | 3072
|  | 8 | 9 | 2 | 2'h1 | RW | rf_rx_abb_bq_op_dm1_cc | bq miller compensate cap tunning 00: min 01: default 11: max | 1 | 1 | 256
|  | 6 | 7 | 2 | 2'h1 | RW | rf_rx_abb_bq_cz | bq positive feedback compensate cap tunning 00: min 01: default 11: max | 1 | 1 | 64
|  | 4 | 5 | 2 | 2'h1 | RW | rf_rx_abb_ldo_cptune | lna ldo psrr adjustment: 00: avdd=1.9V 01: avdd=1.8V 10: avdd=1.2V 11: avdd=1.1V | 1 | 1 | 16
|  | 3 | 3 | 1 | 1'h0 | RW | rf_rx_abb_1st_en_i_db | tia_i debug enable signal | 0 | 0 | 0
|  | 2 | 2 | 1 | 1'h0 | RW | rf_rx_abb_1st_en_q_db | tia_q debug enable signal | 0 | 0 | 0
|  | 1 | 1 | 1 | 1'h0 | RW | rf_rx_abb_bq_en_i_db | bq_i debug enable signal | 0 | 0 | 0
|  | 0 | 0 | 1 | 1'h0 | RW | rf_rx_abb_bq_en_q_db | bq_q debug enable signal | 0 | 0 | 0
| 23c |  |  | 32 | 32'h24800000 |  | RX_REG3 |  |  | 24800000 | 612368384
|  | 31 | 31 | 1 | 1'h0 | RO | Reserved |  | 0 | 0 | 0
|  | 28 | 30 | 3 | 3'h2 | RW | rf_rx_abb_1st_opa_ibias_pow | TIA OPA 1st ibias control | 2 | 2 | 536870912
|  | 25 | 27 | 3 | 3'h2 | RW | rf_rx_abb_bq_opa1_ibias_pow | BQ OPA1 1st ibias control | 2 | 2 | 67108864
|  | 22 | 24 | 3 | 3'h2 | RW | rf_rx_abb_bq_opa2_ibias_pow | BQ OPA2 1st ibias control | 2 | 2 | 8388608
|  | 21 | 21 | 1 | 1'h0 | RW | rf_rx_abb_dcocdac_bq_en | BQ DCOC enable | 0 | 0 | 0
|  | 13 | 20 | 8 | 8'h0 | RW | rf_rx_abb_dcocdac_bq_i | BQ DCOC I path control | 0 | 0 | 0
|  | 5 | 12 | 8 | 8'h0 | RW | rf_rx_abb_dcocdac_bq_q | BQ DCOC Q path control | 0 | 0 | 0
|  | 2 | 4 | 3 | 3'h0 | RW | rf_rx_abb_dcoc_dac_sc_bq | BQ DCOC ibias control | 0 | 0 | 0
|  | 1 | 1 | 1 | 1'h0 | RW | rf_rx_abb_dcoc_dac_sc_l_bq | BQ DCOC ibias low bit control | 0 | 0 | 0
|  | 0 | 0 | 1 | 1'h0 | RW | rf_rx_abb_dcoc_ibias_hg_bq | BQ DCOC cell: high current control | 0 | 0 | 0
| 240 |  |  | 32 | 32'h02400000 |  | RX_LOGIC39 |  |  | 02400000 | 37748736
|  | 30 | 31 | 2 | 2'h0 | RO | Reserved |  | 0 | 0 | 0
|  | 29 | 29 | 1 | 1'h0 | RW | rf_rx_lna_ib_tc_5g_force |  | 0 | 0 | 0
|  | 28 | 28 | 1 | 1'h0 | RW | rf_rx_abb_txiq_en_buf_force |  | 0 | 0 | 0
|  | 27 | 27 | 1 | 1'h0 | RW | rf_rx_lna_dynamic_rsv_5g_force |  | 0 | 0 | 0
|  | 24 | 26 | 3 | 3'h2 | RW | reg_rf_rx_lna_ib_tc_5g_hg | adjust lna bias current temperature coefficiency 000: min 010: default 111: max | 2 | 2 | 33554432
|  | 21 | 23 | 3 | 3'h2 | RW | reg_rf_rx_lna_ib_tc_5g_lg | adjust lna bias current temperature coefficiency 000: min 010: default 111: max | 2 | 2 | 4194304
|  | 20 | 20 | 1 | 1'h0 | RW | reg_rf_rx_abb_txiq_en_buf | BUF TXIQ enable control | 0 | 0 | 0
|  | 16 | 19 | 4 | 4'h0 | RW | reg_rf_rx_lna_dynamic_rsv_5g_0 | reserved bits： NOTE: need adjust by lna-gain dynamically( WF mode---LNA gain G8: wf_reg8； G7: wf_reg7； G6: wf_reg6； G5: wf_reg5； G4: wf_reg4； G3: wf_reg3； G2: wf_reg2； G1: wf_reg1； G0: wf_reg0 | 0 | 0 | 0
|  | 12 | 15 | 4 | 4'h0 | RW | reg_rf_rx_lna_dynamic_rsv_5g_1 | reserved bits： NOTE: need adjust by lna-gain dynamically( WF mode---LNA gain G8: wf_reg8； G7: wf_reg7； G6: wf_reg6； G5: wf_reg5； G4: wf_reg4； G3: wf_reg3； G2: wf_reg2； G1: wf_reg1； G0: wf_reg0 | 0 | 0 | 0
|  | 8 | 11 | 4 | 4'h0 | RW | reg_rf_rx_lna_dynamic_rsv_5g_2 | reserved bits： NOTE: need adjust by lna-gain dynamically( WF mode---LNA gain G8: wf_reg8； G7: wf_reg7； G6: wf_reg6； G5: wf_reg5； G4: wf_reg4； G3: wf_reg3； G2: wf_reg2； G1: wf_reg1； G0: wf_reg0 | 0 | 0 | 0
|  | 4 | 7 | 4 | 4'h0 | RW | reg_rf_rx_lna_dynamic_rsv_5g_3 | reserved bits： NOTE: need adjust by lna-gain dynamically( WF mode---LNA gain G8: wf_reg8； G7: wf_reg7； G6: wf_reg6； G5: wf_reg5； G4: wf_reg4； G3: wf_reg3； G2: wf_reg2； G1: wf_reg1； G0: wf_reg0 | 0 | 0 | 0
|  | 0 | 3 | 4 | 4'h0 | RW | reg_rf_rx_lna_dynamic_rsv_5g_4 | reserved bits： NOTE: need adjust by lna-gain dynamically( WF mode---LNA gain G8: wf_reg8； G7: wf_reg7； G6: wf_reg6； G5: wf_reg5； G4: wf_reg4； G3: wf_reg3； G2: wf_reg2； G1: wf_reg1； G0: wf_reg0 | 0 | 0 | 0
| 244 |  |  | 32 | 32'h00000012 |  | RX_LOGIC40 |  |  | 00000012 | 18
|  | 31 | 31 | 1 | 1'h0 | RO | Reserved |  | 0 | 0 | 0
|  | 30 | 30 | 1 | 1'h0 | RW | rf_rx_dpd_divider_en_5g_force |  | 0 | 0 | 0
|  | 29 | 29 | 1 | 1'h0 | RW | rf_rx_dpd_lo_ttg_en_5g_force |  | 0 | 0 | 0
|  | 28 | 28 | 1 | 1'h0 | RW | rf_rx_dpd_mxr_buf_en_5g_force |  | 0 | 0 | 0
|  | 27 | 27 | 1 | 1'h0 | RW | rf_rx_dpd_mxr_tia_en_5g_force |  | 0 | 0 | 0
|  | 26 | 26 | 1 | 1'h0 | RW | rf_rx_abb_dcoc_dac_scq_force |  | 0 | 0 | 0
|  | 22 | 25 | 4 | 4'h0 | RW | reg_rf_rx_lna_dynamic_rsv_5g_5 | reserved bits： NOTE: need adjust by lna-gain dynamically( WF mode---LNA gain G8: wf_reg8； G7: wf_reg7； G6: wf_reg6； G5: wf_reg5； G4: wf_reg4； G3: wf_reg3； G2: wf_reg2； G1: wf_reg1； G0: wf_reg0 | 0 | 0 | 0
|  | 18 | 21 | 4 | 4'h0 | RW | reg_rf_rx_lna_dynamic_rsv_5g_6 | reserved bits： NOTE: need adjust by lna-gain dynamically( WF mode---LNA gain G8: wf_reg8； G7: wf_reg7； G6: wf_reg6； G5: wf_reg5； G4: wf_reg4； G3: wf_reg3； G2: wf_reg2； G1: wf_reg1； G0: wf_reg0 | 0 | 0 | 0
|  | 14 | 17 | 4 | 4'h0 | RW | reg_rf_rx_lna_dynamic_rsv_5g_7 | reserved bits： NOTE: need adjust by lna-gain dynamically( WF mode---LNA gain G8: wf_reg8； G7: wf_reg7； G6: wf_reg6； G5: wf_reg5； G4: wf_reg4； G3: wf_reg3； G2: wf_reg2； G1: wf_reg1； G0: wf_reg0 | 0 | 0 | 0
|  | 10 | 13 | 4 | 4'h0 | RW | reg_rf_rx_lna_dynamic_rsv_5g_8 | reserved bits： NOTE: need adjust by lna-gain dynamically( WF mode---LNA gain G8: wf_reg8； G7: wf_reg7； G6: wf_reg6； G5: wf_reg5； G4: wf_reg4； G3: wf_reg3； G2: wf_reg2； G1: wf_reg1； G0: wf_reg0 | 0 | 0 | 0
|  | 9 | 9 | 1 | 1'h0 | RW | reg_rf_rx_dpd_divider_en_5g | dpd divider enable signal | 0 | 0 | 0
|  | 8 | 8 | 1 | 1'h0 | RW | reg_rf_rx_dpd_lo_ttg_en_5g | dpd divider enable signal from ttg lo_5g | 0 | 0 | 0
|  | 7 | 7 | 1 | 1'h0 | RW | reg_rf_rx_dpd_mxr_buf_en_5g | dpd buf path enable signal | 0 | 0 | 0
|  | 6 | 6 | 1 | 1'h0 | RW | reg_rf_rx_dpd_mxr_tia_en_5g | dpd tia path enable signal | 0 | 0 | 0
|  | 3 | 5 | 3 | 3'h2 | RW | reg_rf_rx_abb_dcoc_dac_scq_0 | abb dcoc range tunning NOTE: need adjust by wf/bt switch dynamically( WF mode:reg0--- default value=6; BT Mode:reg1--- default value=1) Ref RX_LOGIC8 for ARCS MPW | 2 | 2 | 16
|  | 0 | 2 | 3 | 3'h2 | RW | reg_rf_rx_abb_dcoc_dac_scq_1 | abb dcoc range tunning NOTE: need adjust by wf/bt switch dynamically( WF mode:reg0--- default value=6; BT Mode:reg1--- default value=1) Ref RX_LOGIC8 for ARCS MPW | 2 | 2 | 2
| 248 |  |  | 32 | 32'h468b0500 |  | RX_REG4 |  |  | 468b0500 | 1183515904
|  | 28 | 31 | 4 | 4'h4 | RW | rf_rx_abb_buf_ibias10u_con | BUF ibias control | 4 | 4 | 1073741824
|  | 25 | 27 | 3 | 3'h3 | RW | rf_rx_abb_cascode_cm_con | ABB cascode vgate control | 3 | 3 | 100663296
|  | 22 | 24 | 3 | 3'h2 | RW | rf_rx_abb_buf_opa_ibias_pow | BUF OPA 1st ibias control | 2 | 2 | 8388608
|  | 20 | 21 | 2 | 2'h0 | RW | rf_rx_abb_buf_op_cm1_ibias_bt | BUF OPA output driver for BT mode | 0 | 0 | 0
|  | 18 | 19 | 2 | 2'h2 | RW | rf_rx_abb_buf_op_cm1_ibias_wf | BUF OPA output driver for WF mode | 2 | 2 | 524288
|  | 16 | 17 | 2 | 2'h3 | RW | rf_rx_abb_buf_op_cm1_ibias_wf40m | BUF OPA output driver for WF mode | 3 | 3 | 196608
|  | 14 | 15 | 2 | 2'h0 | RW | rf_rx_abb_buf_cm3p_ibias | BUF OPA output cm ibias control | 0 | 0 | 0
|  | 12 | 13 | 2 | 2'h0 | RW | rf_rx_abb_buf_cm3n_ibias | BUF OPA output cm ibias control | 0 | 0 | 0
|  | 10 | 11 | 2 | 2'h1 | RW | rf_rx_abb_buf_cc | BUF miller cap control | 1 | 1 | 1024
|  | 8 | 9 | 2 | 2'h1 | RW | rf_rx_abb_buf_cn | BUF compensate cap control | 1 | 1 | 256
|  | 7 | 7 | 1 | 1'h0 | RW | rf_rx_abb_buf_byp_debug | BUF debug bypass key | 0 | 0 | 0
|  | 6 | 6 | 1 | 1'h0 | RW | rf_rx_abb_buf_rbank_byp_debug | BUF RBANK debug bypass key | 0 | 0 | 0
|  | 5 | 5 | 1 | 1'h0 | RW | rf_rx_abb_buf_cbank_byp_debug | BUF RBANK debug bypass key | 0 | 0 | 0
|  | 4 | 4 | 1 | 1'h0 | RW | rf_rx_abb_bufen_i_debug | BUF debug I path enable | 0 | 0 | 0
|  | 3 | 3 | 1 | 1'h0 | RW | rf_rx_abb_bufen_q_debug | BUF debug Q path enable | 0 | 0 | 0
|  | 0 | 2 | 3 | 3'h0 | RW | rf_rx_abb_dcoc_dac_scq_bq | BQ DCOC ibias control | 0 | 0 | 0
| 24c |  |  | 32 | 32'h00000000 |  | RX_LOGIC41 |  |  | 00000000 | 0
|  | 31 | 31 | 1 | 1'h0 | RW | rf_rx_abb_dcoc_dac_sc_hq_force |  | 0 | 0 | 0
|  | 30 | 30 | 1 | 1'h0 | RW | rf_rx_abb_dcoc_dac_sc_lq_force |  | 0 | 0 | 0
|  | 29 | 29 | 1 | 1'h0 | RW | rf_rx_lna_mode_2g_force |  | 0 | 0 | 0
|  | 28 | 28 | 1 | 1'h0 | RW | rf_rx_lna_en_2g_force |  | 0 | 0 | 0
|  | 27 | 27 | 1 | 1'h0 | RW | rf_rx_div_en_2g_force |  | 0 | 0 | 0
|  | 26 | 26 | 1 | 1'h0 | RW | rf_rx_mxr_en_2g_force |  | 0 | 0 | 0
|  | 25 | 25 | 1 | 1'h0 | RW | rf_rx_mxr_sw_en_2g_force |  | 0 | 0 | 0
|  | 24 | 24 | 1 | 1'h0 | RW | rf_rx_dpd_divider_en_2g_force |  | 0 | 0 | 0
|  | 23 | 23 | 1 | 1'h0 | RW | rf_rx_dpd_mxr_buf_en_2g_force |  | 0 | 0 | 0
|  | 22 | 22 | 1 | 1'h0 | RW | rf_rx_dpd_mxr_tia_en_2g_force |  | 0 | 0 | 0
|  | 21 | 21 | 1 | 1'h0 | RW | rf_rx_mxr_txiqcal_en_2g_force |  | 0 | 0 | 0
|  | 20 | 20 | 1 | 1'h0 | RW | rf_rx_lna_dcoc_en_2g_force |  | 0 | 0 | 0
|  | 19 | 19 | 1 | 1'h0 | RW | rf_rx_rxiqcal_ttg_en_2g_force |  | 0 | 0 | 0
|  | 18 | 18 | 1 | 1'h0 | RW | rf_rx_lna_off_rsv_2g_force |  | 0 | 0 | 0
|  | 17 | 17 | 1 | 1'h0 | RW | reg_rf_rx_abb_dcoc_dac_sc_hq_0 | abb dcoc range tunning NOTE: need adjust by wf/bt switch dynamically( WF mode:reg0--- default value=6; BT Mode:reg1--- default value=1) Ref RX_LOGIC8 for ARCS MPW | 0 | 0 | 0
|  | 16 | 16 | 1 | 1'h0 | RW | reg_rf_rx_abb_dcoc_dac_sc_hq_1 | abb dcoc range tunning NOTE: need adjust by wf/bt switch dynamically( WF mode:reg0--- default value=6; BT Mode:reg1--- default value=1) Ref RX_LOGIC8 for ARCS MPW | 0 | 0 | 0
|  | 15 | 15 | 1 | 1'h0 | RW | reg_rf_rx_abb_dcoc_dac_sc_lq_0 | abb dcoc range tunning NOTE: need adjust by wf/bt switch dynamically( WF mode:reg0--- default value=6; BT Mode:reg1--- default value=1) Ref RX_LOGIC8 for ARCS MPW | 0 | 0 | 0
|  | 14 | 14 | 1 | 1'h0 | RW | reg_rf_rx_abb_dcoc_dac_sc_lq_1 | abb dcoc range tunning NOTE: need adjust by wf/bt switch dynamically( WF mode:reg0--- default value=6; BT Mode:reg1--- default value=1) Ref RX_LOGIC8 for ARCS MPW | 0 | 0 | 0
|  | 13 | 13 | 1 | 1'h0 | RW | reg_rf_rx_lna_mode_2g | LNA mode select 0: WF-2G mode 1: BT mode | 0 | 0 | 0
|  | 12 | 12 | 1 | 1'h0 | RW | reg_rf_rx_lna_en_2g | lna enable signal | 0 | 0 | 0
|  | 11 | 11 | 1 | 1'h0 | RW | reg_rf_rx_div_en_2g | local divider enable signal | 0 | 0 | 0
|  | 10 | 10 | 1 | 1'h0 | RW | reg_rf_rx_mxr_en_2g | mixer enable signal | 0 | 0 | 0
|  | 9 | 9 | 1 | 1'h0 | RW | reg_rf_rx_mxr_sw_en_2g | mixer enable signal | 0 | 0 | 0
|  | 8 | 8 | 1 | 1'h0 | RW | reg_rf_rx_dpd_divider_en_2g | dpd divider enable signal | 0 | 0 | 0
|  | 7 | 7 | 1 | 1'h0 | RW | reg_rf_rx_dpd_mxr_buf_en_2g | dpd buf path enable signal | 0 | 0 | 0
|  | 6 | 6 | 1 | 1'h0 | RW | reg_rf_rx_dpd_mxr_tia_en_2g | dpd tia path enable signal | 0 | 0 | 0
|  | 5 | 5 | 1 | 1'h0 | RW | reg_rf_rx_mxr_txiqcal_en_2g | reserved bit for mixer input iqcal path | 0 | 0 | 0
|  | 4 | 4 | 1 | 1'h0 | RW | reg_rf_rx_lna_dcoc_en_2g_0 | reserved bit for lna low-gain switch | 0 | 0 | 0
|  | 3 | 3 | 1 | 1'h0 | RW | reg_rf_rx_lna_dcoc_en_2g_1 | reserved bit for lna low-gain switch | 0 | 0 | 0
|  | 2 | 2 | 1 | 1'h0 | RW | reg_rf_rx_lna_dcoc_en_2g_2 | reserved bit for lna low-gain switch | 0 | 0 | 0
|  | 1 | 1 | 1 | 1'h0 | RW | reg_rf_rx_rxiqcal_ttg_en_2g | switch enable for rx ttg calibration | 0 | 0 | 0
|  | 0 | 0 | 1 | 1'h0 | RW | reg_rf_rx_lna_off_rsv_2g | reserved bit for lna power-off switch | 0 | 0 | 0
| 250 |  |  | 32 | 32'h00000008 |  | RX_LOGIC42 |  |  | 00000008 | 8
|  | 5 | 31 | 27 | 27'h0 | RO | Reserved |  | 0 | 0 | 0
|  | 4 | 4 | 1 | 1'h0 | RW | rf_rx_lna_gc_2g_force |  | 0 | 0 | 0
|  | 0 | 3 | 4 | 4'h8 | RW | reg_rf_rx_lna_gc_2g | lna gain select 0000: -8dB 0001: -2dB 0010: 4dB 0011: 10dB 0100: 16dB 0101: 22dB 0110: 28dB 0111: 34dB 1000:40dB *** Individual logic Word | 8 | 8 | 8
| 254 |  |  | 32 | 32'h00000088 |  | RX_LOGIC43 |  |  | 00000088 | 136
|  | 9 | 31 | 23 | 23'h0 | RO | Reserved |  | 0 | 0 | 0
|  | 8 | 8 | 1 | 1'h0 | RW | rf_rx_lna_cload_2g_force |  | 0 | 0 | 0
|  | 4 | 7 | 4 | 4'h8 | RW | reg_rf_rx_lna_cload_2g_hg | rfin S11 tuning 0000：min 1000: default 1111: max NOTE: refresh efuse values | 8 | 8 | 128
|  | 0 | 3 | 4 | 4'h8 | RW | reg_rf_rx_lna_cload_2g_lg | rfin S11 tuning 0000：min 1000: default 1111: max NOTE: refresh efuse values | 8 | 8 | 8
| 258 |  |  | 32 | 32'h00000000 |  | RX_LOGIC44 |  |  | 00000000 | 0
|  | 29 | 31 | 3 | 3'h0 | RO | Reserved |  | 0 | 0 | 0
|  | 28 | 28 | 1 | 1'h0 | RW | rf_rx_lna_match_2g_force |  | 0 | 0 | 0
|  | 24 | 27 | 4 | 4'h0 | RW | reg_rf_rx_lna_match_2g_0 | reserved bits for rfin S11 tune： <1:0> for HG RIN <2> for LG IBIAS Added-18uA <3> for HG IBIAS Added-18uA NOTE: need adjust by lna-gain dynamically( WF mode---LNA gain G8: wf_reg8； G7: wf_reg7； G6: wf_reg6； G5: wf_reg5； G4: wf_reg4； G3: wf_reg3； G2: wf_reg2； G1: wf_reg1； G0: wf_reg0 *** Individual logic Word | 0 | 0 | 0
|  | 20 | 23 | 4 | 4'h0 | RW | reg_rf_rx_lna_match_2g_1 | reserved bits for rfin S11 tune： <1:0> for HG RIN <2> for LG IBIAS Added-18uA <3> for HG IBIAS Added-18uA NOTE: need adjust by lna-gain dynamically( WF mode---LNA gain G8: wf_reg8； G7: wf_reg7； G6: wf_reg6； G5: wf_reg5； G4: wf_reg4； G3: wf_reg3； G2: wf_reg2； G1: wf_reg1； G0: wf_reg0 *** Individual logic Word | 0 | 0 | 0
|  | 16 | 19 | 4 | 4'h0 | RW | reg_rf_rx_lna_match_2g_2 | reserved bits for rfin S11 tune： <1:0> for HG RIN <2> for LG IBIAS Added-18uA <3> for HG IBIAS Added-18uA NOTE: need adjust by lna-gain dynamically( WF mode---LNA gain G8: wf_reg8； G7: wf_reg7； G6: wf_reg6； G5: wf_reg5； G4: wf_reg4； G3: wf_reg3； G2: wf_reg2； G1: wf_reg1； G0: wf_reg0 *** Individual logic Word | 0 | 0 | 0
|  | 12 | 15 | 4 | 4'h0 | RW | reg_rf_rx_lna_match_2g_3 | reserved bits for rfin S11 tune： <1:0> for HG RIN <2> for LG IBIAS Added-18uA <3> for HG IBIAS Added-18uA NOTE: need adjust by lna-gain dynamically( WF mode---LNA gain G8: wf_reg8； G7: wf_reg7； G6: wf_reg6； G5: wf_reg5； G4: wf_reg4； G3: wf_reg3； G2: wf_reg2； G1: wf_reg1； G0: wf_reg0 *** Individual logic Word | 0 | 0 | 0
|  | 8 | 11 | 4 | 4'h0 | RW | reg_rf_rx_lna_match_2g_4 | reserved bits for rfin S11 tune： <1:0> for HG RIN <2> for LG IBIAS Added-18uA <3> for HG IBIAS Added-18uA NOTE: need adjust by lna-gain dynamically( WF mode---LNA gain G8: wf_reg8； G7: wf_reg7； G6: wf_reg6； G5: wf_reg5； G4: wf_reg4； G3: wf_reg3； G2: wf_reg2； G1: wf_reg1； G0: wf_reg0 *** Individual logic Word | 0 | 0 | 0
|  | 4 | 7 | 4 | 4'h0 | RW | reg_rf_rx_lna_match_2g_5 | reserved bits for rfin S11 tune： <1:0> for HG RIN <2> for LG IBIAS Added-18uA <3> for HG IBIAS Added-18uA NOTE: need adjust by lna-gain dynamically( WF mode---LNA gain G8: wf_reg8； G7: wf_reg7； G6: wf_reg6； G5: wf_reg5； G4: wf_reg4； G3: wf_reg3； G2: wf_reg2； G1: wf_reg1； G0: wf_reg0 *** Individual logic Word | 0 | 0 | 0
|  | 0 | 3 | 4 | 4'h0 | RW | reg_rf_rx_lna_match_2g_6 | reserved bits for rfin S11 tune： <1:0> for HG RIN <2> for LG IBIAS Added-18uA <3> for HG IBIAS Added-18uA NOTE: need adjust by lna-gain dynamically( WF mode---LNA gain G8: wf_reg8； G7: wf_reg7； G6: wf_reg6； G5: wf_reg5； G4: wf_reg4； G3: wf_reg3； G2: wf_reg2； G1: wf_reg1； G0: wf_reg0 *** Individual logic Word | 0 | 0 | 0
| 25c |  |  | 32 | 32'h00000000 |  | RX_LOGIC45 |  |  | 00000000 | 0
|  | 8 | 31 | 24 | 24'h0 | RO | Reserved |  | 0 | 0 | 0
|  | 4 | 7 | 4 | 4'h0 | RW | reg_rf_rx_lna_match_2g_7 | reserved bits for rfin S11 tune： <1:0> for HG RIN <2> for LG IBIAS Added-18uA <3> for HG IBIAS Added-18uA NOTE: need adjust by lna-gain dynamically( WF mode---LNA gain G8: wf_reg8； G7: wf_reg7； G6: wf_reg6； G5: wf_reg5； G4: wf_reg4； G3: wf_reg3； G2: wf_reg2； G1: wf_reg1； G0: wf_reg0 *** Individual logic Word | 0 | 0 | 0
|  | 0 | 3 | 4 | 4'h0 | RW | reg_rf_rx_lna_match_2g_8 | reserved bits for rfin S11 tune： <1:0> for HG RIN <2> for LG IBIAS Added-18uA <3> for HG IBIAS Added-18uA NOTE: need adjust by lna-gain dynamically( WF mode---LNA gain G8: wf_reg8； G7: wf_reg7； G6: wf_reg6； G5: wf_reg5； G4: wf_reg4； G3: wf_reg3； G2: wf_reg2； G1: wf_reg1； G0: wf_reg0 *** Individual logic Word | 0 | 0 | 0
| 260 |  |  | 32 | 32'h0000aaaa |  | RX_LOGIC46 |  |  | 0000aaaa | 43690
|  | 17 | 31 | 15 | 15'h0 | RO | Reserved |  | 0 | 0 | 0
|  | 16 | 16 | 1 | 1'h0 | RW | rf_rx_lna_hg_ib_2g_force |  | 0 | 0 | 0
|  | 12 | 15 | 4 | 4'ha | RW | reg_rf_rx_lna_hg_ib_2g_5 | adjust lna high-gain bias current 0000: min 1011: default 1111: max NOTE: need adjust by lna-gain dynamically( LNA gain G8: reg8； G7: reg7； G6: reg6； G5-G0: reg5；*** Individual logic Word | 10 | a | 40960
|  | 8 | 11 | 4 | 4'ha | RW | reg_rf_rx_lna_hg_ib_2g_6 | adjust lna high-gain bias current 0000: min 1011: default 1111: max NOTE: need adjust by lna-gain dynamically( LNA gain G8: reg8； G7: reg7； G6: reg6； G5-G0: reg5；*** Individual logic Word | 10 | a | 2560
|  | 4 | 7 | 4 | 4'ha | RW | reg_rf_rx_lna_hg_ib_2g_7 | adjust lna high-gain bias current 0000: min 1011: default 1111: max NOTE: need adjust by lna-gain dynamically( LNA gain G8: reg8； G7: reg7； G6: reg6； G5-G0: reg5；*** Individual logic Word | 10 | a | 160
|  | 0 | 3 | 4 | 4'ha | RW | reg_rf_rx_lna_hg_ib_2g_8 | adjust lna high-gain bias current 0000: min 1011: default 1111: max NOTE: need adjust by lna-gain dynamically( LNA gain G8: reg8； G7: reg7； G6: reg6； G5-G0: reg5；*** Individual logic Word | 10 | a | 10
| 264 |  |  | 32 | 32'h01401205 |  | RX_REG5 |  |  | 01401205 | 20976133
|  | 31 | 31 | 1 | 1'h0 | RO | Reserved |  | 0 | 0 | 0
|  | 30 | 30 | 1 | 1'h0 | RW | rf_rx_abb_dcoc_ibias_hgq_bq | BQ DCOC cell: high current control | 0 | 0 | 0
|  | 29 | 29 | 1 | 1'h0 | RW | rf_rx_abb_dcoc_dac_scq_l_bq | BQ DCOC cell: low current control | 0 | 0 | 0
|  | 25 | 28 | 4 | 4'h0 | RW | rf_rx_abb_dpd_sw | ABB DPD mode: switch bandwidth | 0 | 0 | 0
|  | 21 | 24 | 4 | 4'ha | RW | rf_rx_abb_buf_dpd_gc | ABB BUF DPD mode: Gain tune | 10 | a | 20971520
|  | 19 | 20 | 2 | 2'h0 | RW | rf_rx_abb_bq_rsv | BQ DPD mode: switch bandwidth | 0 | 0 | 0
|  | 17 | 18 | 2 | 2'h0 | RW | rf_rx_abb_bq_rsv40m | BQ DPD_40M mode: switch bandwidth | 0 | 0 | 0
|  | 16 | 16 | 1 | 1'h0 | RW | rf_rx_lna_lsind_en_2g | bypass ls inductor enable signal | 0 | 0 | 0
|  | 15 | 15 | 1 | 1'h0 | RW | rf_rx_txiqcal_ttg_en_2g | switch enable for tx ttg calibration | 0 | 0 | 0
|  | 14 | 14 | 1 | 1'h0 | RW | rf_rx_lna_lg_sw_en_rsv_2g | reserved bit for lna low-gain switch | 0 | 0 | 0
|  | 13 | 13 | 1 | 1'h0 | RW | rf_rx_wf_ism_lna_rsv_2g | reserved bit for lna power-off switch | 0 | 0 | 0
|  | 9 | 12 | 4 | 4'h9 | RW | rf_rx_lna_cload_bt | rfin S11 tuning 0000：min 1001: default 1111: max NOTE: refresh efuse values | 9 | 9 | 4608
|  | 4 | 8 | 5 | 5'h0 | RW | rf_rx_lna_lg_att_2g | adjust lna low-gain input impedence for ttg path 000：default 001：G0-G2 011: G3 111: G4 | 0 | 0 | 0
|  | 0 | 3 | 4 | 4'h5 | RW | rf_rx_lna_hg_ib_bt | adjust lna high-gain bias current 0000: min 0101: default 1111: max NOTE: need adjust by lna-gain dynamically( LNA gain G8: reg8； G7: reg7； G6: reg6； G5-G0: reg5； *** Individual logic Word | 5 | 5 | 5
| 268 |  |  | 32 | 32'h15555494 |  | RX_LOGIC47 |  |  | 15555494 | 357913748
|  | 31 | 31 | 1 | 1'h0 | RW | rf_rx_lna_lg_ib_2g_force |  | 0 | 0 | 0
|  | 30 | 30 | 1 | 1'h0 | RW | rf_rx_lna_ib_tc_2g_force |  | 0 | 0 | 0
|  | 29 | 29 | 1 | 1'h0 | RW | rf_rx_lna_lg_att_rin_2g_force |  | 0 | 0 | 0
|  | 25 | 28 | 4 | 4'ha | RW | reg_rf_rx_lna_lg_ib_2g_0 | adjust lna low-gain bias current 0000: min 1010: default 1111: max NOTE: need adjust by low-gain dynamically(LNA gain sel4:reg4；sel3:reg3；sel2:reg2；sel1:reg1；sel0:reg0) | 10 | a | 335544320
|  | 21 | 24 | 4 | 4'ha | RW | reg_rf_rx_lna_lg_ib_2g_1 | adjust lna low-gain bias current 0000: min 1010: default 1111: max NOTE: need adjust by low-gain dynamically(LNA gain sel4:reg4；sel3:reg3；sel2:reg2；sel1:reg1；sel0:reg0) | 10 | a | 20971520
|  | 17 | 20 | 4 | 4'ha | RW | reg_rf_rx_lna_lg_ib_2g_2 | adjust lna low-gain bias current 0000: min 1010: default 1111: max NOTE: need adjust by low-gain dynamically(LNA gain sel4:reg4；sel3:reg3；sel2:reg2；sel1:reg1；sel0:reg0) | 10 | a | 1310720
|  | 13 | 16 | 4 | 4'ha | RW | reg_rf_rx_lna_lg_ib_2g_3 | adjust lna low-gain bias current 0000: min 1010: default 1111: max NOTE: need adjust by low-gain dynamically(LNA gain sel4:reg4；sel3:reg3；sel2:reg2；sel1:reg1；sel0:reg0) | 10 | a | 81920
|  | 9 | 12 | 4 | 4'ha | RW | reg_rf_rx_lna_lg_ib_2g_4 | adjust lna low-gain bias current 0000: min 1010: default 1111: max NOTE: need adjust by low-gain dynamically(LNA gain sel4:reg4；sel3:reg3；sel2:reg2；sel1:reg1；sel0:reg0) | 10 | a | 5120
|  | 6 | 8 | 3 | 3'h2 | RW | reg_rf_rx_lna_ib_tc_2g_hg | adjust lna bias current temperature coefficiency 000: min 010: default 111: max | 2 | 2 | 128
|  | 3 | 5 | 3 | 3'h2 | RW | reg_rf_rx_lna_ib_tc_2g_lg | adjust lna bias current temperature coefficiency 000: min 010: default 111: max | 2 | 2 | 16
|  | 0 | 2 | 3 | 3'h4 | RW | reg_rf_rx_lna_lg_att_rin_2g_0 | LNA low gain Rin array for WF mode NOTE: need adjust by low-gain dynamically(LNA gain sel4:reg4；sel3:reg3；sel2:reg2；sel1:reg1；sel0:reg0) | 4 | 4 | 4
| 26c |  |  | 32 | 32'h09240000 |  | RX_LOGIC48 |  |  | 09240000 | 153354240
|  | 30 | 31 | 2 | 2'h0 | RO | Reserved |  | 0 | 0 | 0
|  | 29 | 29 | 1 | 1'h0 | RW | rf_rx_trxsw_match_2g_force |  | 0 | 0 | 0
|  | 28 | 28 | 1 | 1'h0 | RW | rf_rx_lna_dynamic_rsv_2g_force |  | 0 | 0 | 0
|  | 25 | 27 | 3 | 3'h4 | RW | reg_rf_rx_lna_lg_att_rin_2g_1 | LNA low gain Rin array for WF mode NOTE: need adjust by low-gain dynamically(LNA gain sel4:reg4；sel3:reg3；sel2:reg2；sel1:reg1；sel0:reg0) | 4 | 4 | 134217728
|  | 22 | 24 | 3 | 3'h4 | RW | reg_rf_rx_lna_lg_att_rin_2g_2 | LNA low gain Rin array for WF mode NOTE: need adjust by low-gain dynamically(LNA gain sel4:reg4；sel3:reg3；sel2:reg2；sel1:reg1；sel0:reg0) | 4 | 4 | 16777216
|  | 19 | 21 | 3 | 3'h4 | RW | reg_rf_rx_lna_lg_att_rin_2g_3 | LNA low gain Rin array for WF mode NOTE: need adjust by low-gain dynamically(LNA gain sel4:reg4；sel3:reg3；sel2:reg2；sel1:reg1；sel0:reg0) | 4 | 4 | 2097152
|  | 16 | 18 | 3 | 3'h4 | RW | reg_rf_rx_lna_lg_att_rin_2g_4 | LNA low gain Rin array for WF mode NOTE: need adjust by low-gain dynamically(LNA gain sel4:reg4；sel3:reg3；sel2:reg2；sel1:reg1；sel0:reg0) | 4 | 4 | 262144
|  | 12 | 15 | 4 | 4'h0 | RW | reg_rf_rx_trxsw_match_2g_0 | trx switch cap tunning 0000: default 1111: max NOTE: need adjust by trx switch dynamically(TX:reg0 | 0 | 0 | 0
|  | 8 | 11 | 4 | 4'h0 | RW | reg_rf_rx_trxsw_match_2g_1 | trx switch cap tunning 0000: default 1111: max NOTE: need adjust by trx switch dynamically(TX:reg0 | 0 | 0 | 0
|  | 4 | 7 | 4 | 4'h0 | RW | reg_rf_rx_lna_dynamic_rsv_2g_0 | reserved bits： NOTE: need adjust by lna-gain dynamically( WF mode---LNA gain G8: wf_reg8； G7: wf_reg7； G6: wf_reg6； G5: wf_reg5； G4: wf_reg4； G3: wf_reg3； G2: wf_reg2； G1: wf_reg1； G0: wf_reg0 | 0 | 0 | 0
|  | 0 | 3 | 4 | 4'h0 | RW | reg_rf_rx_lna_dynamic_rsv_2g_1 | reserved bits： NOTE: need adjust by lna-gain dynamically( WF mode---LNA gain G8: wf_reg8； G7: wf_reg7； G6: wf_reg6； G5: wf_reg5； G4: wf_reg4； G3: wf_reg3； G2: wf_reg2； G1: wf_reg1； G0: wf_reg0 | 0 | 0 | 0
| 270 |  |  | 32 | 32'h00000000 |  | RX_LOGIC49 |  |  | 00000000 | 0
|  | 30 | 31 | 2 | 2'h0 | RO | Reserved |  | 0 | 0 | 0
|  | 29 | 29 | 1 | 1'h0 | RW | rf_rx_mxr_txiqcal_en_from_bt_force |  | 0 | 0 | 0
|  | 25 | 28 | 4 | 4'h0 | RW | reg_rf_rx_lna_dynamic_rsv_2g_2 | reserved bits： NOTE: need adjust by lna-gain dynamically( WF mode---LNA gain G8: wf_reg8； G7: wf_reg7； G6: wf_reg6； G5: wf_reg5； G4: wf_reg4； G3: wf_reg3； G2: wf_reg2； G1: wf_reg1； G0: wf_reg0 | 0 | 0 | 0
|  | 21 | 24 | 4 | 4'h0 | RW | reg_rf_rx_lna_dynamic_rsv_2g_3 | reserved bits： NOTE: need adjust by lna-gain dynamically( WF mode---LNA gain G8: wf_reg8； G7: wf_reg7； G6: wf_reg6； G5: wf_reg5； G4: wf_reg4； G3: wf_reg3； G2: wf_reg2； G1: wf_reg1； G0: wf_reg0 | 0 | 0 | 0
|  | 17 | 20 | 4 | 4'h0 | RW | reg_rf_rx_lna_dynamic_rsv_2g_4 | reserved bits： NOTE: need adjust by lna-gain dynamically( WF mode---LNA gain G8: wf_reg8； G7: wf_reg7； G6: wf_reg6； G5: wf_reg5； G4: wf_reg4； G3: wf_reg3； G2: wf_reg2； G1: wf_reg1； G0: wf_reg0 | 0 | 0 | 0
|  | 13 | 16 | 4 | 4'h0 | RW | reg_rf_rx_lna_dynamic_rsv_2g_5 | reserved bits： NOTE: need adjust by lna-gain dynamically( WF mode---LNA gain G8: wf_reg8； G7: wf_reg7； G6: wf_reg6； G5: wf_reg5； G4: wf_reg4； G3: wf_reg3； G2: wf_reg2； G1: wf_reg1； G0: wf_reg0 | 0 | 0 | 0
|  | 9 | 12 | 4 | 4'h0 | RW | reg_rf_rx_lna_dynamic_rsv_2g_6 | reserved bits： NOTE: need adjust by lna-gain dynamically( WF mode---LNA gain G8: wf_reg8； G7: wf_reg7； G6: wf_reg6； G5: wf_reg5； G4: wf_reg4； G3: wf_reg3； G2: wf_reg2； G1: wf_reg1； G0: wf_reg0 | 0 | 0 | 0
|  | 5 | 8 | 4 | 4'h0 | RW | reg_rf_rx_lna_dynamic_rsv_2g_7 | reserved bits： NOTE: need adjust by lna-gain dynamically( WF mode---LNA gain G8: wf_reg8； G7: wf_reg7； G6: wf_reg6； G5: wf_reg5； G4: wf_reg4； G3: wf_reg3； G2: wf_reg2； G1: wf_reg1； G0: wf_reg0 | 0 | 0 | 0
|  | 1 | 4 | 4 | 4'h0 | RW | reg_rf_rx_lna_dynamic_rsv_2g_8 | reserved bits： NOTE: need adjust by lna-gain dynamically( WF mode---LNA gain G8: wf_reg8； G7: wf_reg7； G6: wf_reg6； G5: wf_reg5； G4: wf_reg4； G3: wf_reg3； G2: wf_reg2； G1: wf_reg1； G0: wf_reg0 | 0 | 0 | 0
|  | 0 | 0 | 1 | 1'h0 | RW | reg_rf_rx_mxr_txiqcal_en_from_bt | from bt standalone tx dpd to wf2g dpd cell | 0 | 0 | 0
| 274 |  |  | 32 | 32'h000aa0d1 |  | RX_REG6 |  |  | 000aa0d1 | 696529
|  | 21 | 31 | 11 | 11'h0 | RO | Reserved |  | 0 | 0 | 0
|  | 17 | 20 | 4 | 4'h5 | RW | rf_rx_lna_lg_ib_bt | adjust lna low-gain bias current 0000: min 0101: default 1111: max NOTE: need adjust by low-gain dynamically(LNA gain sel4:reg4；sel3:reg3；sel2:reg2；sel1:reg1；sel0:reg0) | 5 | 5 | 655360
|  | 14 | 16 | 3 | 3'h2 | RW | rf_rx_lna_ib_tc_bt | adjust lna bias current temperature coefficiency 000: min 010: default 111: max | 2 | 2 | 32768
|  | 11 | 13 | 3 | 3'h4 | RW | rf_rx_lna_lg_att_rin_bt | LNA low gain Rin array for WF mode NOTE: need adjust by low-gain dynamically(LNA gain sel4:reg4；sel3:reg3；sel2:reg2；sel1:reg1；sel0:reg0) | 4 | 4 | 8192
|  | 10 | 10 | 1 | 1'h0 | RW | rf_rx_wb_share_en_2g | reserved bit for share path | 0 | 0 | 0
|  | 8 | 9 | 2 | 2'h0 | RW | rf_rx_lo_buf_2g | reserved bits for lo buffer driving | 0 | 0 | 0
|  | 5 | 7 | 3 | 3'h6 | RW | rf_rx_lo_ibias_2g | mixer switch gate bias current 000: min 110: default 111: max | 6 | 6 | 192
|  | 2 | 4 | 3 | 3'h4 | RW | rf_rx_lo_vbias_2g | mixer switch gate bias voltage 000: max 110: default 111: min | 4 | 4 | 16
|  | 0 | 1 | 2 | 2'h1 | RW | rf_rx_mxr_txiqcal_res_att_2g | res att from bt standalone tx dpd to wf2g dpd cell | 1 | 1 | 1
| 278 |  |  | 32 | 32'h00514514 |  | TX_LOGIC0 |  |  | 00514514 | 5326100
|  | 27 | 31 | 5 | 5'h0 | RO | Reserved |  | 0 | 0 | 0
|  | 26 | 26 | 1 | 1'h0 | RW | rf_tx_ppa_en_5g_force |  | 0 | 0 | 0
|  | 25 | 25 | 1 | 1'h0 | RW | rf_tx_ppa_cap_sw_5g_force |  | 0 | 0 | 0
|  | 24 | 24 | 1 | 1'h0 | RW | reg_rf_tx_ppa_en_5g | tx PPA enable signal | 0 | 0 | 0
|  | 18 | 23 | 6 | 6'h14 | RW | reg_rf_tx_ppa_cap_sw_5g_0 | PPA output cap array for WF | 20 | 14 | 5242880
|  | 12 | 17 | 6 | 6'h14 | RW | reg_rf_tx_ppa_cap_sw_5g_1 | PPA output cap array for WF | 20 | 14 | 81920
|  | 6 | 11 | 6 | 6'h14 | RW | reg_rf_tx_ppa_cap_sw_5g_2 | PPA output cap array for WF | 20 | 14 | 1280
|  | 0 | 5 | 6 | 6'h14 | RW | reg_rf_tx_ppa_cap_sw_5g_3 | PPA output cap array for WF | 20 | 14 | 20
| 27c |  |  | 32 | 32'h14514514 |  | TX_LOGIC1 |  |  | 14514514 | 340870420
|  | 30 | 31 | 2 | 2'h0 | RO | Reserved |  | 0 | 0 | 0
|  | 24 | 29 | 6 | 6'h14 | RW | reg_rf_tx_ppa_cap_sw_5g_4 | PPA output cap array for WF | 20 | 14 | 335544320
|  | 18 | 23 | 6 | 6'h14 | RW | reg_rf_tx_ppa_cap_sw_5g_5 | PPA output cap array for WF | 20 | 14 | 5242880
|  | 12 | 17 | 6 | 6'h14 | RW | reg_rf_tx_ppa_cap_sw_5g_6 | PPA output cap array for WF | 20 | 14 | 81920
|  | 6 | 11 | 6 | 6'h14 | RW | reg_rf_tx_ppa_cap_sw_5g_7 | PPA output cap array for WF | 20 | 14 | 1280
|  | 0 | 5 | 6 | 6'h14 | RW | reg_rf_tx_ppa_cap_sw_5g_8 | PPA output cap array for WF | 20 | 14 | 20
| 280 |  |  | 32 | 32'h01451404 |  | TX_LOGIC2 |  |  | 01451404 | 21304324
|  | 27 | 31 | 5 | 5'h0 | RO | Reserved |  | 0 | 0 | 0
|  | 26 | 26 | 1 | 1'h0 | RW | rf_tx_ppa_gain_5g_force |  | 0 | 0 | 0
|  | 20 | 25 | 6 | 6'h14 | RW | reg_rf_tx_ppa_cap_sw_5g_9 | PPA output cap array for WF | 20 | 14 | 20971520
|  | 14 | 19 | 6 | 6'h14 | RW | reg_rf_tx_ppa_cap_sw_5g_10 | PPA output cap array for WF | 20 | 14 | 327680
|  | 8 | 13 | 6 | 6'h14 | RW | reg_rf_tx_ppa_cap_sw_5g_11 | PPA output cap array for WF | 20 | 14 | 5120
|  | 0 | 7 | 8 | 8'h4 | RW | reg_rf_tx_ppa_gain_5g_0 | PPA GAIN for WF hexa 11g 54M/11n MCS7 Power Ctrl 23：23dBm 0x7f Power Ctrl 22：22dBm 0x72 Power Ctrl 21：21dBm 0x66 Power Ctrl 20：20dBm 0x5a Power Ctrl 19：19dBm 0x51 Power Ctrl 18：18dBm 0x48 Power Ctrl 17：17dBm 0x40 Power Ctrl 16：16dBm 0x39 Power Ctrl 15： 15dBm 0x33 Power Ctrl 14： 14dBm 0x2e Power Ctrl 13： 13dBm 0x29 Power Ctrl 12： 12dBm 0x24 Power Ctrl 11： 11dBm 0x20 Power Ctrl 10： 10dBm 0x1d Power Ctrl 9： 9dBm 0x1a Power Ctrl 8： 8dBm 0x17 Power Ctrl 7： 7dBm 0x14 Power Ctrl 6： 6dBm 0x12 Power Ctrl 5：5dBm 0x10 Power Ctrl 4： 4dBm 0x0f Power Ctrl 3： 3dBm 0x0d Power Ctrl 2： 2dBm 0x0c Power Ctrl 1： 1dBm 0x0b Power Ctrl 0： 0dBm 0x01 | 4 | 4 | 4
| 284 |  |  | 32 | 32'h0507080b |  | TX_LOGIC3 |  |  | 0507080b | 84346891
|  | 24 | 31 | 8 | 8'h5 | RW | reg_rf_tx_ppa_gain_5g_1 | PPA GAIN for WF hexa 11g 54M/11n MCS7 Power Ctrl 23：23dBm 0x7f Power Ctrl 22：22dBm 0x72 Power Ctrl 21：21dBm 0x66 Power Ctrl 20：20dBm 0x5a Power Ctrl 19：19dBm 0x51 Power Ctrl 18：18dBm 0x48 Power Ctrl 17：17dBm 0x40 Power Ctrl 16：16dBm 0x39 Power Ctrl 15： 15dBm 0x33 Power Ctrl 14： 14dBm 0x2e Power Ctrl 13： 13dBm 0x29 Power Ctrl 12： 12dBm 0x24 Power Ctrl 11： 11dBm 0x20 Power Ctrl 10： 10dBm 0x1d Power Ctrl 9： 9dBm 0x1a Power Ctrl 8： 8dBm 0x17 Power Ctrl 7： 7dBm 0x14 Power Ctrl 6： 6dBm 0x12 Power Ctrl 5：5dBm 0x10 Power Ctrl 4： 4dBm 0x0f Power Ctrl 3： 3dBm 0x0d Power Ctrl 2： 2dBm 0x0c Power Ctrl 1： 1dBm 0x0b Power Ctrl 0： 0dBm 0x01 | 5 | 5 | 83886080
|  | 16 | 23 | 8 | 8'h7 | RW | reg_rf_tx_ppa_gain_5g_2 | PPA GAIN for WF hexa 11g 54M/11n MCS7 Power Ctrl 23：23dBm 0x7f Power Ctrl 22：22dBm 0x72 Power Ctrl 21：21dBm 0x66 Power Ctrl 20：20dBm 0x5a Power Ctrl 19：19dBm 0x51 Power Ctrl 18：18dBm 0x48 Power Ctrl 17：17dBm 0x40 Power Ctrl 16：16dBm 0x39 Power Ctrl 15： 15dBm 0x33 Power Ctrl 14： 14dBm 0x2e Power Ctrl 13： 13dBm 0x29 Power Ctrl 12： 12dBm 0x24 Power Ctrl 11： 11dBm 0x20 Power Ctrl 10： 10dBm 0x1d Power Ctrl 9： 9dBm 0x1a Power Ctrl 8： 8dBm 0x17 Power Ctrl 7： 7dBm 0x14 Power Ctrl 6： 6dBm 0x12 Power Ctrl 5：5dBm 0x10 Power Ctrl 4： 4dBm 0x0f Power Ctrl 3： 3dBm 0x0d Power Ctrl 2： 2dBm 0x0c Power Ctrl 1： 1dBm 0x0b Power Ctrl 0： 0dBm 0x01 | 7 | 7 | 458752
|  | 8 | 15 | 8 | 8'h8 | RW | reg_rf_tx_ppa_gain_5g_3 | PPA GAIN for WF hexa 11g 54M/11n MCS7 Power Ctrl 23：23dBm 0x7f Power Ctrl 22：22dBm 0x72 Power Ctrl 21：21dBm 0x66 Power Ctrl 20：20dBm 0x5a Power Ctrl 19：19dBm 0x51 Power Ctrl 18：18dBm 0x48 Power Ctrl 17：17dBm 0x40 Power Ctrl 16：16dBm 0x39 Power Ctrl 15： 15dBm 0x33 Power Ctrl 14： 14dBm 0x2e Power Ctrl 13： 13dBm 0x29 Power Ctrl 12： 12dBm 0x24 Power Ctrl 11： 11dBm 0x20 Power Ctrl 10： 10dBm 0x1d Power Ctrl 9： 9dBm 0x1a Power Ctrl 8： 8dBm 0x17 Power Ctrl 7： 7dBm 0x14 Power Ctrl 6： 6dBm 0x12 Power Ctrl 5：5dBm 0x10 Power Ctrl 4： 4dBm 0x0f Power Ctrl 3： 3dBm 0x0d Power Ctrl 2： 2dBm 0x0c Power Ctrl 1： 1dBm 0x0b Power Ctrl 0： 0dBm 0x01 | 8 | 8 | 2048
|  | 0 | 7 | 8 | 8'hb | RW | reg_rf_tx_ppa_gain_5g_4 | PPA GAIN for WF hexa 11g 54M/11n MCS7 Power Ctrl 23：23dBm 0x7f Power Ctrl 22：22dBm 0x72 Power Ctrl 21：21dBm 0x66 Power Ctrl 20：20dBm 0x5a Power Ctrl 19：19dBm 0x51 Power Ctrl 18：18dBm 0x48 Power Ctrl 17：17dBm 0x40 Power Ctrl 16：16dBm 0x39 Power Ctrl 15： 15dBm 0x33 Power Ctrl 14： 14dBm 0x2e Power Ctrl 13： 13dBm 0x29 Power Ctrl 12： 12dBm 0x24 Power Ctrl 11： 11dBm 0x20 Power Ctrl 10： 10dBm 0x1d Power Ctrl 9： 9dBm 0x1a Power Ctrl 8： 8dBm 0x17 Power Ctrl 7： 7dBm 0x14 Power Ctrl 6： 6dBm 0x12 Power Ctrl 5：5dBm 0x10 Power Ctrl 4： 4dBm 0x0f Power Ctrl 3： 3dBm 0x0d Power Ctrl 2： 2dBm 0x0c Power Ctrl 1： 1dBm 0x0b Power Ctrl 0： 0dBm 0x01 | 11 | b | 11
| 288 |  |  | 32 | 32'h0f11171c |  | TX_LOGIC4 |  |  | 0f11171c | 252778268
|  | 24 | 31 | 8 | 8'hf | RW | reg_rf_tx_ppa_gain_5g_5 | PPA GAIN for WF hexa 11g 54M/11n MCS7 Power Ctrl 23：23dBm 0x7f Power Ctrl 22：22dBm 0x72 Power Ctrl 21：21dBm 0x66 Power Ctrl 20：20dBm 0x5a Power Ctrl 19：19dBm 0x51 Power Ctrl 18：18dBm 0x48 Power Ctrl 17：17dBm 0x40 Power Ctrl 16：16dBm 0x39 Power Ctrl 15： 15dBm 0x33 Power Ctrl 14： 14dBm 0x2e Power Ctrl 13： 13dBm 0x29 Power Ctrl 12： 12dBm 0x24 Power Ctrl 11： 11dBm 0x20 Power Ctrl 10： 10dBm 0x1d Power Ctrl 9： 9dBm 0x1a Power Ctrl 8： 8dBm 0x17 Power Ctrl 7： 7dBm 0x14 Power Ctrl 6： 6dBm 0x12 Power Ctrl 5：5dBm 0x10 Power Ctrl 4： 4dBm 0x0f Power Ctrl 3： 3dBm 0x0d Power Ctrl 2： 2dBm 0x0c Power Ctrl 1： 1dBm 0x0b Power Ctrl 0： 0dBm 0x01 | 15 | f | 251658240
|  | 16 | 23 | 8 | 8'h11 | RW | reg_rf_tx_ppa_gain_5g_6 | PPA GAIN for WF hexa 11g 54M/11n MCS7 Power Ctrl 23：23dBm 0x7f Power Ctrl 22：22dBm 0x72 Power Ctrl 21：21dBm 0x66 Power Ctrl 20：20dBm 0x5a Power Ctrl 19：19dBm 0x51 Power Ctrl 18：18dBm 0x48 Power Ctrl 17：17dBm 0x40 Power Ctrl 16：16dBm 0x39 Power Ctrl 15： 15dBm 0x33 Power Ctrl 14： 14dBm 0x2e Power Ctrl 13： 13dBm 0x29 Power Ctrl 12： 12dBm 0x24 Power Ctrl 11： 11dBm 0x20 Power Ctrl 10： 10dBm 0x1d Power Ctrl 9： 9dBm 0x1a Power Ctrl 8： 8dBm 0x17 Power Ctrl 7： 7dBm 0x14 Power Ctrl 6： 6dBm 0x12 Power Ctrl 5：5dBm 0x10 Power Ctrl 4： 4dBm 0x0f Power Ctrl 3： 3dBm 0x0d Power Ctrl 2： 2dBm 0x0c Power Ctrl 1： 1dBm 0x0b Power Ctrl 0： 0dBm 0x01 | 17 | 11 | 1114112
|  | 8 | 15 | 8 | 8'h17 | RW | reg_rf_tx_ppa_gain_5g_7 | PPA GAIN for WF hexa 11g 54M/11n MCS7 Power Ctrl 23：23dBm 0x7f Power Ctrl 22：22dBm 0x72 Power Ctrl 21：21dBm 0x66 Power Ctrl 20：20dBm 0x5a Power Ctrl 19：19dBm 0x51 Power Ctrl 18：18dBm 0x48 Power Ctrl 17：17dBm 0x40 Power Ctrl 16：16dBm 0x39 Power Ctrl 15： 15dBm 0x33 Power Ctrl 14： 14dBm 0x2e Power Ctrl 13： 13dBm 0x29 Power Ctrl 12： 12dBm 0x24 Power Ctrl 11： 11dBm 0x20 Power Ctrl 10： 10dBm 0x1d Power Ctrl 9： 9dBm 0x1a Power Ctrl 8： 8dBm 0x17 Power Ctrl 7： 7dBm 0x14 Power Ctrl 6： 6dBm 0x12 Power Ctrl 5：5dBm 0x10 Power Ctrl 4： 4dBm 0x0f Power Ctrl 3： 3dBm 0x0d Power Ctrl 2： 2dBm 0x0c Power Ctrl 1： 1dBm 0x0b Power Ctrl 0： 0dBm 0x01 | 23 | 17 | 5888
|  | 0 | 7 | 8 | 8'h1c | RW | reg_rf_tx_ppa_gain_5g_8 | PPA GAIN for WF hexa 11g 54M/11n MCS7 Power Ctrl 23：23dBm 0x7f Power Ctrl 22：22dBm 0x72 Power Ctrl 21：21dBm 0x66 Power Ctrl 20：20dBm 0x5a Power Ctrl 19：19dBm 0x51 Power Ctrl 18：18dBm 0x48 Power Ctrl 17：17dBm 0x40 Power Ctrl 16：16dBm 0x39 Power Ctrl 15： 15dBm 0x33 Power Ctrl 14： 14dBm 0x2e Power Ctrl 13： 13dBm 0x29 Power Ctrl 12： 12dBm 0x24 Power Ctrl 11： 11dBm 0x20 Power Ctrl 10： 10dBm 0x1d Power Ctrl 9： 9dBm 0x1a Power Ctrl 8： 8dBm 0x17 Power Ctrl 7： 7dBm 0x14 Power Ctrl 6： 6dBm 0x12 Power Ctrl 5：5dBm 0x10 Power Ctrl 4： 4dBm 0x0f Power Ctrl 3： 3dBm 0x0d Power Ctrl 2： 2dBm 0x0c Power Ctrl 1： 1dBm 0x0b Power Ctrl 0： 0dBm 0x01 | 28 | 1c | 28
| 28c |  |  | 32 | 32'h242d384b |  | TX_LOGIC5 |  |  | 242d384b | 606943307
|  | 24 | 31 | 8 | 8'h24 | RW | reg_rf_tx_ppa_gain_5g_9 | PPA GAIN for WF hexa 11g 54M/11n MCS7 Power Ctrl 23：23dBm 0x7f Power Ctrl 22：22dBm 0x72 Power Ctrl 21：21dBm 0x66 Power Ctrl 20：20dBm 0x5a Power Ctrl 19：19dBm 0x51 Power Ctrl 18：18dBm 0x48 Power Ctrl 17：17dBm 0x40 Power Ctrl 16：16dBm 0x39 Power Ctrl 15： 15dBm 0x33 Power Ctrl 14： 14dBm 0x2e Power Ctrl 13： 13dBm 0x29 Power Ctrl 12： 12dBm 0x24 Power Ctrl 11： 11dBm 0x20 Power Ctrl 10： 10dBm 0x1d Power Ctrl 9： 9dBm 0x1a Power Ctrl 8： 8dBm 0x17 Power Ctrl 7： 7dBm 0x14 Power Ctrl 6： 6dBm 0x12 Power Ctrl 5：5dBm 0x10 Power Ctrl 4： 4dBm 0x0f Power Ctrl 3： 3dBm 0x0d Power Ctrl 2： 2dBm 0x0c Power Ctrl 1： 1dBm 0x0b Power Ctrl 0： 0dBm 0x01 | 36 | 24 | 603979776
|  | 16 | 23 | 8 | 8'h2d | RW | reg_rf_tx_ppa_gain_5g_10 | PPA GAIN for WF hexa 11g 54M/11n MCS7 Power Ctrl 23：23dBm 0x7f Power Ctrl 22：22dBm 0x72 Power Ctrl 21：21dBm 0x66 Power Ctrl 20：20dBm 0x5a Power Ctrl 19：19dBm 0x51 Power Ctrl 18：18dBm 0x48 Power Ctrl 17：17dBm 0x40 Power Ctrl 16：16dBm 0x39 Power Ctrl 15： 15dBm 0x33 Power Ctrl 14： 14dBm 0x2e Power Ctrl 13： 13dBm 0x29 Power Ctrl 12： 12dBm 0x24 Power Ctrl 11： 11dBm 0x20 Power Ctrl 10： 10dBm 0x1d Power Ctrl 9： 9dBm 0x1a Power Ctrl 8： 8dBm 0x17 Power Ctrl 7： 7dBm 0x14 Power Ctrl 6： 6dBm 0x12 Power Ctrl 5：5dBm 0x10 Power Ctrl 4： 4dBm 0x0f Power Ctrl 3： 3dBm 0x0d Power Ctrl 2： 2dBm 0x0c Power Ctrl 1： 1dBm 0x0b Power Ctrl 0： 0dBm 0x01 | 45 | 2d | 2949120
|  | 8 | 15 | 8 | 8'h38 | RW | reg_rf_tx_ppa_gain_5g_11 | PPA GAIN for WF hexa 11g 54M/11n MCS7 Power Ctrl 23：23dBm 0x7f Power Ctrl 22：22dBm 0x72 Power Ctrl 21：21dBm 0x66 Power Ctrl 20：20dBm 0x5a Power Ctrl 19：19dBm 0x51 Power Ctrl 18：18dBm 0x48 Power Ctrl 17：17dBm 0x40 Power Ctrl 16：16dBm 0x39 Power Ctrl 15： 15dBm 0x33 Power Ctrl 14： 14dBm 0x2e Power Ctrl 13： 13dBm 0x29 Power Ctrl 12： 12dBm 0x24 Power Ctrl 11： 11dBm 0x20 Power Ctrl 10： 10dBm 0x1d Power Ctrl 9： 9dBm 0x1a Power Ctrl 8： 8dBm 0x17 Power Ctrl 7： 7dBm 0x14 Power Ctrl 6： 6dBm 0x12 Power Ctrl 5：5dBm 0x10 Power Ctrl 4： 4dBm 0x0f Power Ctrl 3： 3dBm 0x0d Power Ctrl 2： 2dBm 0x0c Power Ctrl 1： 1dBm 0x0b Power Ctrl 0： 0dBm 0x01 | 56 | 38 | 14336
|  | 0 | 7 | 8 | 8'h4b | RW | reg_rf_tx_ppa_gain_5g_12 | PPA GAIN for WF hexa 11g 54M/11n MCS7 Power Ctrl 23：23dBm 0x7f Power Ctrl 22：22dBm 0x72 Power Ctrl 21：21dBm 0x66 Power Ctrl 20：20dBm 0x5a Power Ctrl 19：19dBm 0x51 Power Ctrl 18：18dBm 0x48 Power Ctrl 17：17dBm 0x40 Power Ctrl 16：16dBm 0x39 Power Ctrl 15： 15dBm 0x33 Power Ctrl 14： 14dBm 0x2e Power Ctrl 13： 13dBm 0x29 Power Ctrl 12： 12dBm 0x24 Power Ctrl 11： 11dBm 0x20 Power Ctrl 10： 10dBm 0x1d Power Ctrl 9： 9dBm 0x1a Power Ctrl 8： 8dBm 0x17 Power Ctrl 7： 7dBm 0x14 Power Ctrl 6： 6dBm 0x12 Power Ctrl 5：5dBm 0x10 Power Ctrl 4： 4dBm 0x0f Power Ctrl 3： 3dBm 0x0d Power Ctrl 2： 2dBm 0x0c Power Ctrl 1： 1dBm 0x0b Power Ctrl 0： 0dBm 0x01 | 75 | 4b | 75
| 290 |  |  | 32 | 32'h5f789bd2 |  | TX_LOGIC6 |  |  | 5f789bd2 | 1601739730
|  | 24 | 31 | 8 | 8'h5f | RW | reg_rf_tx_ppa_gain_5g_13 | PPA GAIN for WF hexa 11g 54M/11n MCS7 Power Ctrl 23：23dBm 0x7f Power Ctrl 22：22dBm 0x72 Power Ctrl 21：21dBm 0x66 Power Ctrl 20：20dBm 0x5a Power Ctrl 19：19dBm 0x51 Power Ctrl 18：18dBm 0x48 Power Ctrl 17：17dBm 0x40 Power Ctrl 16：16dBm 0x39 Power Ctrl 15： 15dBm 0x33 Power Ctrl 14： 14dBm 0x2e Power Ctrl 13： 13dBm 0x29 Power Ctrl 12： 12dBm 0x24 Power Ctrl 11： 11dBm 0x20 Power Ctrl 10： 10dBm 0x1d Power Ctrl 9： 9dBm 0x1a Power Ctrl 8： 8dBm 0x17 Power Ctrl 7： 7dBm 0x14 Power Ctrl 6： 6dBm 0x12 Power Ctrl 5：5dBm 0x10 Power Ctrl 4： 4dBm 0x0f Power Ctrl 3： 3dBm 0x0d Power Ctrl 2： 2dBm 0x0c Power Ctrl 1： 1dBm 0x0b Power Ctrl 0： 0dBm 0x01 | 95 | 5f | 1593835520
|  | 16 | 23 | 8 | 8'h78 | RW | reg_rf_tx_ppa_gain_5g_14 | PPA GAIN for WF hexa 11g 54M/11n MCS7 Power Ctrl 23：23dBm 0x7f Power Ctrl 22：22dBm 0x72 Power Ctrl 21：21dBm 0x66 Power Ctrl 20：20dBm 0x5a Power Ctrl 19：19dBm 0x51 Power Ctrl 18：18dBm 0x48 Power Ctrl 17：17dBm 0x40 Power Ctrl 16：16dBm 0x39 Power Ctrl 15： 15dBm 0x33 Power Ctrl 14： 14dBm 0x2e Power Ctrl 13： 13dBm 0x29 Power Ctrl 12： 12dBm 0x24 Power Ctrl 11： 11dBm 0x20 Power Ctrl 10： 10dBm 0x1d Power Ctrl 9： 9dBm 0x1a Power Ctrl 8： 8dBm 0x17 Power Ctrl 7： 7dBm 0x14 Power Ctrl 6： 6dBm 0x12 Power Ctrl 5：5dBm 0x10 Power Ctrl 4： 4dBm 0x0f Power Ctrl 3： 3dBm 0x0d Power Ctrl 2： 2dBm 0x0c Power Ctrl 1： 1dBm 0x0b Power Ctrl 0： 0dBm 0x01 | 120 | 78 | 7864320
|  | 8 | 15 | 8 | 8'h9b | RW | reg_rf_tx_ppa_gain_5g_15 | PPA GAIN for WF hexa 11g 54M/11n MCS7 Power Ctrl 23：23dBm 0x7f Power Ctrl 22：22dBm 0x72 Power Ctrl 21：21dBm 0x66 Power Ctrl 20：20dBm 0x5a Power Ctrl 19：19dBm 0x51 Power Ctrl 18：18dBm 0x48 Power Ctrl 17：17dBm 0x40 Power Ctrl 16：16dBm 0x39 Power Ctrl 15： 15dBm 0x33 Power Ctrl 14： 14dBm 0x2e Power Ctrl 13： 13dBm 0x29 Power Ctrl 12： 12dBm 0x24 Power Ctrl 11： 11dBm 0x20 Power Ctrl 10： 10dBm 0x1d Power Ctrl 9： 9dBm 0x1a Power Ctrl 8： 8dBm 0x17 Power Ctrl 7： 7dBm 0x14 Power Ctrl 6： 6dBm 0x12 Power Ctrl 5：5dBm 0x10 Power Ctrl 4： 4dBm 0x0f Power Ctrl 3： 3dBm 0x0d Power Ctrl 2： 2dBm 0x0c Power Ctrl 1： 1dBm 0x0b Power Ctrl 0： 0dBm 0x01 | 155 | 9b | 39680
|  | 0 | 7 | 8 | 8'hd2 | RW | reg_rf_tx_ppa_gain_5g_16 | PPA GAIN for WF hexa 11g 54M/11n MCS7 Power Ctrl 23：23dBm 0x7f Power Ctrl 22：22dBm 0x72 Power Ctrl 21：21dBm 0x66 Power Ctrl 20：20dBm 0x5a Power Ctrl 19：19dBm 0x51 Power Ctrl 18：18dBm 0x48 Power Ctrl 17：17dBm 0x40 Power Ctrl 16：16dBm 0x39 Power Ctrl 15： 15dBm 0x33 Power Ctrl 14： 14dBm 0x2e Power Ctrl 13： 13dBm 0x29 Power Ctrl 12： 12dBm 0x24 Power Ctrl 11： 11dBm 0x20 Power Ctrl 10： 10dBm 0x1d Power Ctrl 9： 9dBm 0x1a Power Ctrl 8： 8dBm 0x17 Power Ctrl 7： 7dBm 0x14 Power Ctrl 6： 6dBm 0x12 Power Ctrl 5：5dBm 0x10 Power Ctrl 4： 4dBm 0x0f Power Ctrl 3： 3dBm 0x0d Power Ctrl 2： 2dBm 0x0c Power Ctrl 1： 1dBm 0x0b Power Ctrl 0： 0dBm 0x01 | 210 | d2 | 210
| 294 |  |  | 32 | 32'hbc001a8c |  | TX_REG0 |  |  | bc001a8c | 3154123404
|  | 28 | 31 | 4 | 4'hb | RW | rf_tx_ppa_biash_5g | PPA BIASH for WF | 11 | b | 2952790016
|  | 27 | 27 | 1 | 1'h1 | RW | rf_tx_ppa_bias_adp_en_5g | PPA adsptive bias enable | 1 | 1 | 134217728
|  | 23 | 26 | 4 | 4'h8 | RW | rf_tx_ppa_biasl_5g | PPA BIASL for WF | 8 | 8 | 67108864
|  | 19 | 22 | 4 | 4'h0 | RW | rf_tx_ppa_idet_vbl_5g | PPA detector VBL tune | 0 | 0 | 0
|  | 15 | 18 | 4 | 4'h0 | RW | rf_tx_ppa_i_adp_cs_5g | PPA adsptive bias tune | 0 | 0 | 0
|  | 12 | 14 | 3 | 3'h1 | RW | rf_tx_ppa_iptat_cas_5g | PPA IPTAT cascode for WF | 1 | 1 | 4096
|  | 8 | 11 | 4 | 4'ha | RW | rf_tx_ppa_iptat_slope_5g | PPA IPTAT current slope reshape | 10 | a | 2560
|  | 7 | 7 | 1 | 1'h1 | RW | rf_tx_ppa_vbh_ol_en_5g | PPA VBH open loop enable | 1 | 1 | 128
|  | 3 | 6 | 4 | 4'h1 | RW | rf_tx_ppa_iptat_cs_5g | PPA IPTAT common source for WF | 1 | 1 | 8
|  | 0 | 2 | 3 | 3'h4 | RW | rf_tx_upc_vblo_icon_5g | tx LO Chain Vbias_I | 4 | 4 | 4
| 298 |  |  | 32 | 32'h00defa0f |  | TX_LOGIC7 |  |  | 00defa0f | 14613007
|  | 28 | 31 | 4 | 4'h0 | RO | Reserved |  | 0 | 0 | 0
|  | 27 | 27 | 1 | 1'h0 | RW | rf_tx_upc_lo_en_5g_force |  | 0 | 0 | 0
|  | 26 | 26 | 1 | 1'h0 | RW | rf_tx_pa_en_5g_force |  | 0 | 0 | 0
|  | 25 | 25 | 1 | 1'h0 | RW | rf_tx_pa_dpd_en_5g_force |  | 0 | 0 | 0
|  | 24 | 24 | 1 | 1'h0 | RW | rf_tx_pa_cap_sw_5g_force |  | 0 | 0 | 0
|  | 16 | 23 | 8 | 8'hde | RW | reg_rf_tx_ppa_gain_5g_17 | PPA GAIN for WF hexa 11g 54M/11n MCS7 Power Ctrl 23：23dBm 0x7f Power Ctrl 22：22dBm 0x72 Power Ctrl 21：21dBm 0x66 Power Ctrl 20：20dBm 0x5a Power Ctrl 19：19dBm 0x51 Power Ctrl 18：18dBm 0x48 Power Ctrl 17：17dBm 0x40 Power Ctrl 16：16dBm 0x39 Power Ctrl 15： 15dBm 0x33 Power Ctrl 14： 14dBm 0x2e Power Ctrl 13： 13dBm 0x29 Power Ctrl 12： 12dBm 0x24 Power Ctrl 11： 11dBm 0x20 Power Ctrl 10： 10dBm 0x1d Power Ctrl 9： 9dBm 0x1a Power Ctrl 8： 8dBm 0x17 Power Ctrl 7： 7dBm 0x14 Power Ctrl 6： 6dBm 0x12 Power Ctrl 5：5dBm 0x10 Power Ctrl 4： 4dBm 0x0f Power Ctrl 3： 3dBm 0x0d Power Ctrl 2： 2dBm 0x0c Power Ctrl 1： 1dBm 0x0b Power Ctrl 0： 0dBm 0x01 | 222 | de | 14548992
|  | 8 | 15 | 8 | 8'hfa | RW | reg_rf_tx_ppa_gain_5g_18 | PPA GAIN for WF hexa 11g 54M/11n MCS7 Power Ctrl 23：23dBm 0x7f Power Ctrl 22：22dBm 0x72 Power Ctrl 21：21dBm 0x66 Power Ctrl 20：20dBm 0x5a Power Ctrl 19：19dBm 0x51 Power Ctrl 18：18dBm 0x48 Power Ctrl 17：17dBm 0x40 Power Ctrl 16：16dBm 0x39 Power Ctrl 15： 15dBm 0x33 Power Ctrl 14： 14dBm 0x2e Power Ctrl 13： 13dBm 0x29 Power Ctrl 12： 12dBm 0x24 Power Ctrl 11： 11dBm 0x20 Power Ctrl 10： 10dBm 0x1d Power Ctrl 9： 9dBm 0x1a Power Ctrl 8： 8dBm 0x17 Power Ctrl 7： 7dBm 0x14 Power Ctrl 6： 6dBm 0x12 Power Ctrl 5：5dBm 0x10 Power Ctrl 4： 4dBm 0x0f Power Ctrl 3： 3dBm 0x0d Power Ctrl 2： 2dBm 0x0c Power Ctrl 1： 1dBm 0x0b Power Ctrl 0： 0dBm 0x01 | 250 | fa | 64000
|  | 7 | 7 | 1 | 1'h0 | RW | reg_rf_tx_upc_lo_en_5g | tx LO Chain enable signal | 0 | 0 | 0
|  | 6 | 6 | 1 | 1'h0 | RW | reg_rf_tx_pa_en_5g | tx PA enable signal | 0 | 0 | 0
|  | 5 | 5 | 1 | 1'h0 | RW | reg_rf_tx_pa_dpd_en_5g | tx PA DPD enable signal | 0 | 0 | 0
|  | 0 | 4 | 5 | 5'hf | RW | reg_rf_tx_pa_cap_sw_5g_0 | PA output cap | 15 | f | 15
| 29c |  |  | 32 | 32'h1ef7bdef |  | TX_LOGIC8 |  |  | 1ef7bdef | 519552495
|  | 30 | 31 | 2 | 2'h0 | RO | Reserved |  | 0 | 0 | 0
|  | 25 | 29 | 5 | 5'hf | RW | reg_rf_tx_pa_cap_sw_5g_1 | PA output cap | 15 | f | 503316480
|  | 20 | 24 | 5 | 5'hf | RW | reg_rf_tx_pa_cap_sw_5g_2 | PA output cap | 15 | f | 15728640
|  | 15 | 19 | 5 | 5'hf | RW | reg_rf_tx_pa_cap_sw_5g_3 | PA output cap | 15 | f | 491520
|  | 10 | 14 | 5 | 5'hf | RW | reg_rf_tx_pa_cap_sw_5g_4 | PA output cap | 15 | f | 15360
|  | 5 | 9 | 5 | 5'hf | RW | reg_rf_tx_pa_cap_sw_5g_5 | PA output cap | 15 | f | 480
|  | 0 | 4 | 5 | 5'hf | RW | reg_rf_tx_pa_cap_sw_5g_6 | PA output cap | 15 | f | 15
| 2a0 |  |  | 32 | 32'h1ef7bde9 |  | TX_LOGIC9 |  |  | 1ef7bde9 | 519552489
|  | 31 | 31 | 1 | 1'h0 | RO | Reserved |  | 0 | 0 | 0
|  | 30 | 30 | 1 | 1'h0 | RW | rf_tx_pa_input_cap_sw_5g_force |  | 0 | 0 | 0
|  | 25 | 29 | 5 | 5'hf | RW | reg_rf_tx_pa_cap_sw_5g_7 | PA output cap | 15 | f | 503316480
|  | 20 | 24 | 5 | 5'hf | RW | reg_rf_tx_pa_cap_sw_5g_8 | PA output cap | 15 | f | 15728640
|  | 15 | 19 | 5 | 5'hf | RW | reg_rf_tx_pa_cap_sw_5g_9 | PA output cap | 15 | f | 491520
|  | 10 | 14 | 5 | 5'hf | RW | reg_rf_tx_pa_cap_sw_5g_10 | PA output cap | 15 | f | 15360
|  | 5 | 9 | 5 | 5'hf | RW | reg_rf_tx_pa_cap_sw_5g_11 | PA output cap | 15 | f | 480
|  | 0 | 4 | 5 | 5'h9 | RW | reg_rf_tx_pa_input_cap_sw_5g_0 | PA input CAP | 9 | 9 | 9
| 2a4 |  |  | 32 | 32'h0e518c63 |  | TX_LOGIC10 |  |  | 0e518c63 | 240225379
|  | 30 | 31 | 2 | 2'h0 | RO | Reserved |  | 0 | 0 | 0
|  | 25 | 29 | 5 | 5'h7 | RW | reg_rf_tx_pa_input_cap_sw_5g_1 | PA input CAP | 7 | 7 | 234881024
|  | 20 | 24 | 5 | 5'h5 | RW | reg_rf_tx_pa_input_cap_sw_5g_2 | PA input CAP | 5 | 5 | 5242880
|  | 15 | 19 | 5 | 5'h3 | RW | reg_rf_tx_pa_input_cap_sw_5g_3 | PA input CAP | 3 | 3 | 98304
|  | 10 | 14 | 5 | 5'h3 | RW | reg_rf_tx_pa_input_cap_sw_5g_4 | PA input CAP | 3 | 3 | 3072
|  | 5 | 9 | 5 | 5'h3 | RW | reg_rf_tx_pa_input_cap_sw_5g_5 | PA input CAP | 3 | 3 | 96
|  | 0 | 4 | 5 | 5'h3 | RW | reg_rf_tx_pa_input_cap_sw_5g_6 | PA input CAP | 3 | 3 | 3
| 2a8 |  |  | 32 | 32'h8125e01a |  | TX_REG1 |  |  | 8125e01a | 2166743066
|  | 29 | 31 | 3 | 3'h4 | RW | rf_tx_upc_vblo_vcon_5g | tx LO Chain Vbias_V | 4 | 4 | 2147483648
|  | 28 | 28 | 1 | 1'h0 | RW | rf_tx_pa_vbh_ol_en_5g | PA VBH open loop enable | 0 | 0 | 0
|  | 27 | 27 | 1 | 1'h0 | RW | rf_tx_pa_ttg_en_5g | tx PA TTG enable | 0 | 0 | 0
|  | 26 | 26 | 1 | 1'h0 | RW | rf_tx_pa_dpd_ppf_en_5g | PA DPD PPF bypass switch | 0 | 0 | 0
|  | 25 | 25 | 1 | 1'h0 | RW | rf_tx_pa_dpd_ppf_iq_5g | PA DPD PPF IQ switch | 0 | 0 | 0
|  | 24 | 24 | 1 | 1'h1 | RW | rf_tx_pa_bias_adp_en_5g | tx PA Adaptivie Bias enable signal | 1 | 1 | 16777216
|  | 20 | 23 | 4 | 4'h2 | RW | rf_tx_ppa_in_att_res_5g | PPA INPUT ATT RES software control VS temperature | 2 | 2 | 2097152
|  | 16 | 19 | 4 | 4'h5 | RW | rf_tx_pa_biash_5g | PA BIASH for WF | 5 | 5 | 327680
|  | 12 | 15 | 4 | 4'he | RW | rf_tx_pa_biasl_5g | PA BIASL for Wf efuse require | 14 | e | 57344
|  | 7 | 11 | 5 | 5'h0 | RW | rf_tx_pa_cap_sw_rx_5g | PA output cap for RX mode | 0 | 0 | 0
|  | 4 | 6 | 3 | 3'h1 | RW | rf_tx_pa_iptat_cas_5g | PA IPTAT cascode for WF | 1 | 1 | 16
|  | 0 | 3 | 4 | 4'ha | RW | rf_tx_pa_iptat_slope_5g | PA IPTAT current slope set | 10 | a | 10
| 2ac |  |  | 32 | 32'h0c631806 |  | TX_LOGIC11 |  |  | 0c631806 | 207820806
|  | 31 | 31 | 1 | 1'h0 | RW | rf_tx_pa_gain_5g_force |  | 0 | 0 | 0
|  | 26 | 30 | 5 | 5'h3 | RW | reg_rf_tx_pa_input_cap_sw_5g_7 | PA input CAP | 3 | 3 | 201326592
|  | 21 | 25 | 5 | 5'h3 | RW | reg_rf_tx_pa_input_cap_sw_5g_8 | PA input CAP | 3 | 3 | 6291456
|  | 16 | 20 | 5 | 5'h3 | RW | reg_rf_tx_pa_input_cap_sw_5g_9 | PA input CAP | 3 | 3 | 196608
|  | 11 | 15 | 5 | 5'h3 | RW | reg_rf_tx_pa_input_cap_sw_5g_10 | PA input CAP | 3 | 3 | 6144
|  | 6 | 10 | 5 | 5'h0 | RW | reg_rf_tx_pa_input_cap_sw_5g_11 | PA input CAP | 0 | 0 | 0
|  | 0 | 5 | 6 | 6'h6 | RW | reg_rf_tx_pa_gain_5g_0 | PA GAIN control | 6 | 6 | 6
| 2b0 |  |  | 32 | 32'h0083776e |  | TX_LOGIC12 |  |  | 0083776e | 8615790
|  | 27 | 31 | 5 | 5'h0 | RO | Reserved |  | 0 | 0 | 0
|  | 26 | 26 | 1 | 1'h0 | RW | rf_tx_abb_tia_rfb_5g_force |  | 0 | 0 | 0
|  | 20 | 25 | 6 | 6'h8 | RW | reg_rf_tx_pa_gain_5g_1 | PA GAIN control | 8 | 8 | 8388608
|  | 14 | 19 | 6 | 6'hd | RW | reg_rf_tx_pa_gain_5g_2 | PA GAIN control | 13 | d | 212992
|  | 7 | 13 | 7 | 7'h6e | RW | reg_rf_tx_abb_tia_rfb_5g_0 | TX ABB Gain control: 25 50mV; 64 75mV; 84 100mV; 95 125mV; 103 150mV; 109 175mV; 113 200mV; 116 225mV; | 110 | 6e | 14080
|  | 0 | 6 | 7 | 7'h6e | RW | reg_rf_tx_abb_tia_rfb_5g_1 | TX ABB Gain control: 25 50mV; 64 75mV; 84 100mV; 95 125mV; 103 150mV; 109 175mV; 113 200mV; 116 225mV; | 110 | 6e | 110
| 2b4 |  |  | 32 | 32'h0ddbb76e |  | TX_LOGIC13 |  |  | 0ddbb76e | 232503150
|  | 28 | 31 | 4 | 4'h0 | RO | Reserved |  | 0 | 0 | 0
|  | 21 | 27 | 7 | 7'h6e | RW | reg_rf_tx_abb_tia_rfb_5g_2 | TX ABB Gain control: 25 50mV; 64 75mV; 84 100mV; 95 125mV; 103 150mV; 109 175mV; 113 200mV; 116 225mV; | 110 | 6e | 230686720
|  | 14 | 20 | 7 | 7'h6e | RW | reg_rf_tx_abb_tia_rfb_5g_3 | TX ABB Gain control: 25 50mV; 64 75mV; 84 100mV; 95 125mV; 103 150mV; 109 175mV; 113 200mV; 116 225mV; | 110 | 6e | 1802240
|  | 7 | 13 | 7 | 7'h6e | RW | reg_rf_tx_abb_tia_rfb_5g_4 | TX ABB Gain control: 25 50mV; 64 75mV; 84 100mV; 95 125mV; 103 150mV; 109 175mV; 113 200mV; 116 225mV; | 110 | 6e | 14080
|  | 0 | 6 | 7 | 7'h6e | RW | reg_rf_tx_abb_tia_rfb_5g_5 | TX ABB Gain control: 25 50mV; 64 75mV; 84 100mV; 95 125mV; 103 150mV; 109 175mV; 113 200mV; 116 225mV; | 110 | 6e | 110
| 2b8 |  |  | 32 | 32'h0ddbb76e |  | TX_LOGIC14 |  |  | 0ddbb76e | 232503150
|  | 28 | 31 | 4 | 4'h0 | RO | Reserved |  | 0 | 0 | 0
|  | 21 | 27 | 7 | 7'h6e | RW | reg_rf_tx_abb_tia_rfb_5g_6 | TX ABB Gain control: 25 50mV; 64 75mV; 84 100mV; 95 125mV; 103 150mV; 109 175mV; 113 200mV; 116 225mV; | 110 | 6e | 230686720
|  | 14 | 20 | 7 | 7'h6e | RW | reg_rf_tx_abb_tia_rfb_5g_7 | TX ABB Gain control: 25 50mV; 64 75mV; 84 100mV; 95 125mV; 103 150mV; 109 175mV; 113 200mV; 116 225mV; | 110 | 6e | 1802240
|  | 7 | 13 | 7 | 7'h6e | RW | reg_rf_tx_abb_tia_rfb_5g_8 | TX ABB Gain control: 25 50mV; 64 75mV; 84 100mV; 95 125mV; 103 150mV; 109 175mV; 113 200mV; 116 225mV; | 110 | 6e | 14080
|  | 0 | 6 | 7 | 7'h6e | RW | reg_rf_tx_abb_tia_rfb_5g_9 | TX ABB Gain control: 25 50mV; 64 75mV; 84 100mV; 95 125mV; 103 150mV; 109 175mV; 113 200mV; 116 225mV; | 110 | 6e | 110
| 2bc |  |  | 32 | 32'h0ddbb76e |  | TX_LOGIC15 |  |  | 0ddbb76e | 232503150
|  | 28 | 31 | 4 | 4'h0 | RO | Reserved |  | 0 | 0 | 0
|  | 21 | 27 | 7 | 7'h6e | RW | reg_rf_tx_abb_tia_rfb_5g_10 | TX ABB Gain control: 25 50mV; 64 75mV; 84 100mV; 95 125mV; 103 150mV; 109 175mV; 113 200mV; 116 225mV; | 110 | 6e | 230686720
|  | 14 | 20 | 7 | 7'h6e | RW | reg_rf_tx_abb_tia_rfb_5g_11 | TX ABB Gain control: 25 50mV; 64 75mV; 84 100mV; 95 125mV; 103 150mV; 109 175mV; 113 200mV; 116 225mV; | 110 | 6e | 1802240
|  | 7 | 13 | 7 | 7'h6e | RW | reg_rf_tx_abb_tia_rfb_5g_12 | TX ABB Gain control: 25 50mV; 64 75mV; 84 100mV; 95 125mV; 103 150mV; 109 175mV; 113 200mV; 116 225mV; | 110 | 6e | 14080
|  | 0 | 6 | 7 | 7'h6e | RW | reg_rf_tx_abb_tia_rfb_5g_13 | TX ABB Gain control: 25 50mV; 64 75mV; 84 100mV; 95 125mV; 103 150mV; 109 175mV; 113 200mV; 116 225mV; | 110 | 6e | 110
| 2c0 |  |  | 32 | 32'h0ddbb76e |  | TX_LOGIC16 |  |  | 0ddbb76e | 232503150
|  | 28 | 31 | 4 | 4'h0 | RO | Reserved |  | 0 | 0 | 0
|  | 21 | 27 | 7 | 7'h6e | RW | reg_rf_tx_abb_tia_rfb_5g_14 | TX ABB Gain control: 25 50mV; 64 75mV; 84 100mV; 95 125mV; 103 150mV; 109 175mV; 113 200mV; 116 225mV; | 110 | 6e | 230686720
|  | 14 | 20 | 7 | 7'h6e | RW | reg_rf_tx_abb_tia_rfb_5g_15 | TX ABB Gain control: 25 50mV; 64 75mV; 84 100mV; 95 125mV; 103 150mV; 109 175mV; 113 200mV; 116 225mV; | 110 | 6e | 1802240
|  | 7 | 13 | 7 | 7'h6e | RW | reg_rf_tx_abb_tia_rfb_5g_16 | TX ABB Gain control: 25 50mV; 64 75mV; 84 100mV; 95 125mV; 103 150mV; 109 175mV; 113 200mV; 116 225mV; | 110 | 6e | 14080
|  | 0 | 6 | 7 | 7'h6e | RW | reg_rf_tx_abb_tia_rfb_5g_17 | TX ABB Gain control: 25 50mV; 64 75mV; 84 100mV; 95 125mV; 103 150mV; 109 175mV; 113 200mV; 116 225mV; | 110 | 6e | 110
| 2c4 |  |  | 32 | 32'h291cd84a |  | TX_REG2 |  |  | 291cd84a | 689756234
|  | 30 | 31 | 2 | 2'h0 | RO | Reserved |  | 0 | 0 | 0
|  | 26 | 29 | 4 | 4'ha | RW | rf_tx_pa_iptat_cs_5g | PA IPTAT cs for WF | 10 | a | 671088640
|  | 22 | 25 | 4 | 4'h4 | RW | rf_tx_pa_i_adp_cas_5g | PA adaptive bias cascode for WF | 4 | 4 | 16777216
|  | 18 | 21 | 4 | 4'h7 | RW | rf_tx_pa_i_adp_cs_5g | PA adaptive bias cs for WF | 7 | 7 | 1835008
|  | 14 | 17 | 4 | 4'h3 | RW | rf_tx_pa_idet_vbl_5g | PA detectoe VBL tune | 3 | 3 | 49152
|  | 7 | 13 | 7 | 7'h30 | RW | rf_tx_abb_cap_5g | ABB cap tune | 48 | 30 | 6144
|  | 4 | 6 | 3 | 3'h4 | RW | rf_tx_abb_ibias_5g | ABB opamp current set | 4 | 4 | 64
|  | 2 | 3 | 2 | 2'h2 | RW | rf_tx_abb_tia_vcmi_5g | ABB TIA input common-mode voltage reference setting | 2 | 2 | 8
|  | 0 | 1 | 2 | 2'h2 | RW | rf_tx_abb_tia_vcmo_5g | ABB TIA output common-mode voltage reference setting | 2 | 2 | 2
| 2c8 |  |  | 32 | 32'h006e376e |  | TX_LOGIC17 |  |  | 006e376e | 7223150
|  | 26 | 31 | 6 | 6'h0 | RO | Reserved |  | 0 | 0 | 0
|  | 25 | 25 | 1 | 1'h0 | RW | rf_tx_abb_en_5g_force |  | 0 | 0 | 0
|  | 24 | 24 | 1 | 1'h0 | RW | rf_tx_abb_bw_mode_5g_force |  | 0 | 0 | 0
|  | 23 | 23 | 1 | 1'h0 | RW | rf_tx_abb_tia_rfb_2g_force |  | 0 | 0 | 0
|  | 16 | 22 | 7 | 7'h6e | RW | reg_rf_tx_abb_tia_rfb_5g_18 | TX ABB Gain control: 25 50mV; 64 75mV; 84 100mV; 95 125mV; 103 150mV; 109 175mV; 113 200mV; 116 225mV; | 110 | 6e | 7208960
|  | 15 | 15 | 1 | 1'h0 | RW | reg_rf_tx_abb_en_5g | ABB enable signal | 0 | 0 | 0
|  | 14 | 14 | 1 | 1'h0 | RW | reg_rf_tx_abb_bw_mode_5g | 0 bandwidth 20M;1 bandwidth 40M | 0 | 0 | 0
|  | 7 | 13 | 7 | 7'h6e | RW | reg_rf_tx_abb_tia_rfb_2g_0 | TX ABB Gain control: 25 50mV; 64 75mV; 84 100mV; 95 125mV; 103 150mV; 109 175mV; 113 200mV; 116 225mV; | 110 | 6e | 14080
|  | 0 | 6 | 7 | 7'h6e | RW | reg_rf_tx_abb_tia_rfb_2g_1 | TX ABB Gain control: 25 50mV; 64 75mV; 84 100mV; 95 125mV; 103 150mV; 109 175mV; 113 200mV; 116 225mV; | 110 | 6e | 110
| 2cc |  |  | 32 | 32'h0ddbb76e |  | TX_LOGIC18 |  |  | 0ddbb76e | 232503150
|  | 28 | 31 | 4 | 4'h0 | RO | Reserved |  | 0 | 0 | 0
|  | 21 | 27 | 7 | 7'h6e | RW | reg_rf_tx_abb_tia_rfb_2g_2 | TX ABB Gain control: 25 50mV; 64 75mV; 84 100mV; 95 125mV; 103 150mV; 109 175mV; 113 200mV; 116 225mV; | 110 | 6e | 230686720
|  | 14 | 20 | 7 | 7'h6e | RW | reg_rf_tx_abb_tia_rfb_2g_3 | TX ABB Gain control: 25 50mV; 64 75mV; 84 100mV; 95 125mV; 103 150mV; 109 175mV; 113 200mV; 116 225mV; | 110 | 6e | 1802240
|  | 7 | 13 | 7 | 7'h6e | RW | reg_rf_tx_abb_tia_rfb_2g_4 | TX ABB Gain control: 25 50mV; 64 75mV; 84 100mV; 95 125mV; 103 150mV; 109 175mV; 113 200mV; 116 225mV; | 110 | 6e | 14080
|  | 0 | 6 | 7 | 7'h6e | RW | reg_rf_tx_abb_tia_rfb_2g_5 | TX ABB Gain control: 25 50mV; 64 75mV; 84 100mV; 95 125mV; 103 150mV; 109 175mV; 113 200mV; 116 225mV; | 110 | 6e | 110
| 2d0 |  |  | 32 | 32'h0ddbb76e |  | TX_LOGIC19 |  |  | 0ddbb76e | 232503150
|  | 28 | 31 | 4 | 4'h0 | RO | Reserved |  | 0 | 0 | 0
|  | 21 | 27 | 7 | 7'h6e | RW | reg_rf_tx_abb_tia_rfb_2g_6 | TX ABB Gain control: 25 50mV; 64 75mV; 84 100mV; 95 125mV; 103 150mV; 109 175mV; 113 200mV; 116 225mV; | 110 | 6e | 230686720
|  | 14 | 20 | 7 | 7'h6e | RW | reg_rf_tx_abb_tia_rfb_2g_7 | TX ABB Gain control: 25 50mV; 64 75mV; 84 100mV; 95 125mV; 103 150mV; 109 175mV; 113 200mV; 116 225mV; | 110 | 6e | 1802240
|  | 7 | 13 | 7 | 7'h6e | RW | reg_rf_tx_abb_tia_rfb_2g_8 | TX ABB Gain control: 25 50mV; 64 75mV; 84 100mV; 95 125mV; 103 150mV; 109 175mV; 113 200mV; 116 225mV; | 110 | 6e | 14080
|  | 0 | 6 | 7 | 7'h6e | RW | reg_rf_tx_abb_tia_rfb_2g_9 | TX ABB Gain control: 25 50mV; 64 75mV; 84 100mV; 95 125mV; 103 150mV; 109 175mV; 113 200mV; 116 225mV; | 110 | 6e | 110
| 2d4 |  |  | 32 | 32'h0ddbb76e |  | TX_LOGIC20 |  |  | 0ddbb76e | 232503150
|  | 28 | 31 | 4 | 4'h0 | RO | Reserved |  | 0 | 0 | 0
|  | 21 | 27 | 7 | 7'h6e | RW | reg_rf_tx_abb_tia_rfb_2g_10 | TX ABB Gain control: 25 50mV; 64 75mV; 84 100mV; 95 125mV; 103 150mV; 109 175mV; 113 200mV; 116 225mV; | 110 | 6e | 230686720
|  | 14 | 20 | 7 | 7'h6e | RW | reg_rf_tx_abb_tia_rfb_2g_11 | TX ABB Gain control: 25 50mV; 64 75mV; 84 100mV; 95 125mV; 103 150mV; 109 175mV; 113 200mV; 116 225mV; | 110 | 6e | 1802240
|  | 7 | 13 | 7 | 7'h6e | RW | reg_rf_tx_abb_tia_rfb_2g_12 | TX ABB Gain control: 25 50mV; 64 75mV; 84 100mV; 95 125mV; 103 150mV; 109 175mV; 113 200mV; 116 225mV; | 110 | 6e | 14080
|  | 0 | 6 | 7 | 7'h6e | RW | reg_rf_tx_abb_tia_rfb_2g_13 | TX ABB Gain control: 25 50mV; 64 75mV; 84 100mV; 95 125mV; 103 150mV; 109 175mV; 113 200mV; 116 225mV; | 110 | 6e | 110
| 2d8 |  |  | 32 | 32'h0ddbb76e |  | TX_LOGIC21 |  |  | 0ddbb76e | 232503150
|  | 28 | 31 | 4 | 4'h0 | RO | Reserved |  | 0 | 0 | 0
|  | 21 | 27 | 7 | 7'h6e | RW | reg_rf_tx_abb_tia_rfb_2g_14 | TX ABB Gain control: 25 50mV; 64 75mV; 84 100mV; 95 125mV; 103 150mV; 109 175mV; 113 200mV; 116 225mV; | 110 | 6e | 230686720
|  | 14 | 20 | 7 | 7'h6e | RW | reg_rf_tx_abb_tia_rfb_2g_15 | TX ABB Gain control: 25 50mV; 64 75mV; 84 100mV; 95 125mV; 103 150mV; 109 175mV; 113 200mV; 116 225mV; | 110 | 6e | 1802240
|  | 7 | 13 | 7 | 7'h6e | RW | reg_rf_tx_abb_tia_rfb_2g_16 | TX ABB Gain control: 25 50mV; 64 75mV; 84 100mV; 95 125mV; 103 150mV; 109 175mV; 113 200mV; 116 225mV; | 110 | 6e | 14080
|  | 0 | 6 | 7 | 7'h6e | RW | reg_rf_tx_abb_tia_rfb_2g_17 | TX ABB Gain control: 25 50mV; 64 75mV; 84 100mV; 95 125mV; 103 150mV; 109 175mV; 113 200mV; 116 225mV; | 110 | 6e | 110
| 2dc |  |  | 32 | 32'h01b8318c |  | TX_LOGIC22 |  |  | 01b8318c | 28848524
|  | 29 | 31 | 3 | 3'h0 | RO | Reserved |  | 0 | 0 | 0
|  | 28 | 28 | 1 | 1'h0 | RW | rf_tx_abb_en_2g_force |  | 0 | 0 | 0
|  | 27 | 27 | 1 | 1'h0 | RW | rf_tx_abb_bw_mode_2g_force |  | 0 | 0 | 0
|  | 26 | 26 | 1 | 1'h0 | RW | rf_tx_ppa_en_2g_force |  | 0 | 0 | 0
|  | 25 | 25 | 1 | 1'h0 | RW | rf_tx_ppa_cap_sw_2g_force |  | 0 | 0 | 0
|  | 18 | 24 | 7 | 7'h6e | RW | reg_rf_tx_abb_tia_rfb_2g_18 | TX ABB Gain control: 25 50mV; 64 75mV; 84 100mV; 95 125mV; 103 150mV; 109 175mV; 113 200mV; 116 225mV; | 110 | 6e | 28835840
|  | 17 | 17 | 1 | 1'h0 | RW | reg_rf_tx_abb_en_2g | ABB enable signal | 0 | 0 | 0
|  | 16 | 16 | 1 | 1'h0 | RW | reg_rf_tx_abb_bw_mode_2g | 0 bandwidth 20M;1 bandwidth 40M | 0 | 0 | 0
|  | 15 | 15 | 1 | 1'h0 | RW | reg_rf_tx_ppa_en_2g | tx PPA enable signal | 0 | 0 | 0
|  | 10 | 14 | 5 | 5'hc | RW | reg_rf_tx_ppa_cap_sw_2g_0_OFDM | PPA cap array for WF CH0 ~ 25 20 CH26 ~ 51 20 CH52 ~ 78 20 | 12 | c | 12288
|  | 5 | 9 | 5 | 5'hc | RW | reg_rf_tx_ppa_cap_sw_2g_0_DSSS | PPA cap array for WF CH0 ~ 25 20 CH26 ~ 51 20 CH52 ~ 78 20 | 12 | c | 384
|  | 0 | 4 | 5 | 5'hc | RW | reg_rf_tx_ppa_cap_sw_2g_1_OFDM | PPA cap array for WF CH0 ~ 25 20 CH26 ~ 51 20 CH52 ~ 78 20 | 12 | c | 12
| 2e0 |  |  | 32 | 32'h318c0405 |  | TX_LOGIC23 |  |  | 318c0405 | 831259653
|  | 31 | 31 | 1 | 1'h0 | RW | rf_tx_ppa_gain_2g_force |  | 0 | 0 | 0
|  | 26 | 30 | 5 | 5'hc | RW | reg_rf_tx_ppa_cap_sw_2g_1_DSSS | PPA cap array for WF CH0 ~ 25 20 CH26 ~ 51 20 CH52 ~ 78 20 | 12 | c | 805306368
|  | 21 | 25 | 5 | 5'hc | RW | reg_rf_tx_ppa_cap_sw_2g_2_OFDM | PPA cap array for WF CH0 ~ 25 20 CH26 ~ 51 20 CH52 ~ 78 20 | 12 | c | 25165824
|  | 16 | 20 | 5 | 5'hc | RW | reg_rf_tx_ppa_cap_sw_2g_2_DSSS | PPA cap array for WF CH0 ~ 25 20 CH26 ~ 51 20 CH52 ~ 78 20 | 12 | c | 786432
|  | 8 | 15 | 8 | 8'h4 | RW | reg_rf_tx_ppa_gain_2g_0 | PPA GAIN for WF hexa 11g 54M/11n MCS7 Power Ctrl 23：23dBm 0x7f Power Ctrl 22：22dBm 0x72 Power Ctrl 21：21dBm 0x66 Power Ctrl 20：20dBm 0x5a Power Ctrl 19：19dBm 0x51 Power Ctrl 18：18dBm 0x48 Power Ctrl 17：17dBm 0x40 Power Ctrl 16：16dBm 0x39 Power Ctrl 15： 15dBm 0x33 Power Ctrl 14： 14dBm 0x2e Power Ctrl 13： 13dBm 0x29 Power Ctrl 12： 12dBm 0x24 Power Ctrl 11： 11dBm 0x20 Power Ctrl 10： 10dBm 0x1d Power Ctrl 9： 9dBm 0x1a Power Ctrl 8： 8dBm 0x17 Power Ctrl 7： 7dBm 0x14 Power Ctrl 6： 6dBm 0x12 Power Ctrl 5：5dBm 0x10 Power Ctrl 4： 4dBm 0x0f Power Ctrl 3： 3dBm 0x0d Power Ctrl 2： 2dBm 0x0c Power Ctrl 1： 1dBm 0x0b Power Ctrl 0： 0dBm 0x01 | 4 | 4 | 1024
|  | 0 | 7 | 8 | 8'h5 | RW | reg_rf_tx_ppa_gain_2g_1 | PPA GAIN for WF hexa 11g 54M/11n MCS7 Power Ctrl 23：23dBm 0x7f Power Ctrl 22：22dBm 0x72 Power Ctrl 21：21dBm 0x66 Power Ctrl 20：20dBm 0x5a Power Ctrl 19：19dBm 0x51 Power Ctrl 18：18dBm 0x48 Power Ctrl 17：17dBm 0x40 Power Ctrl 16：16dBm 0x39 Power Ctrl 15： 15dBm 0x33 Power Ctrl 14： 14dBm 0x2e Power Ctrl 13： 13dBm 0x29 Power Ctrl 12： 12dBm 0x24 Power Ctrl 11： 11dBm 0x20 Power Ctrl 10： 10dBm 0x1d Power Ctrl 9： 9dBm 0x1a Power Ctrl 8： 8dBm 0x17 Power Ctrl 7： 7dBm 0x14 Power Ctrl 6： 6dBm 0x12 Power Ctrl 5：5dBm 0x10 Power Ctrl 4： 4dBm 0x0f Power Ctrl 3： 3dBm 0x0d Power Ctrl 2： 2dBm 0x0c Power Ctrl 1： 1dBm 0x0b Power Ctrl 0： 0dBm 0x01 | 5 | 5 | 5
| 2e4 |  |  | 32 | 32'h07080b0f |  | TX_LOGIC24 |  |  | 07080b0f | 117967631
|  | 24 | 31 | 8 | 8'h7 | RW | reg_rf_tx_ppa_gain_2g_2 | PPA GAIN for WF hexa 11g 54M/11n MCS7 Power Ctrl 23：23dBm 0x7f Power Ctrl 22：22dBm 0x72 Power Ctrl 21：21dBm 0x66 Power Ctrl 20：20dBm 0x5a Power Ctrl 19：19dBm 0x51 Power Ctrl 18：18dBm 0x48 Power Ctrl 17：17dBm 0x40 Power Ctrl 16：16dBm 0x39 Power Ctrl 15： 15dBm 0x33 Power Ctrl 14： 14dBm 0x2e Power Ctrl 13： 13dBm 0x29 Power Ctrl 12： 12dBm 0x24 Power Ctrl 11： 11dBm 0x20 Power Ctrl 10： 10dBm 0x1d Power Ctrl 9： 9dBm 0x1a Power Ctrl 8： 8dBm 0x17 Power Ctrl 7： 7dBm 0x14 Power Ctrl 6： 6dBm 0x12 Power Ctrl 5：5dBm 0x10 Power Ctrl 4： 4dBm 0x0f Power Ctrl 3： 3dBm 0x0d Power Ctrl 2： 2dBm 0x0c Power Ctrl 1： 1dBm 0x0b Power Ctrl 0： 0dBm 0x01 | 7 | 7 | 117440512
|  | 16 | 23 | 8 | 8'h8 | RW | reg_rf_tx_ppa_gain_2g_3 | PPA GAIN for WF hexa 11g 54M/11n MCS7 Power Ctrl 23：23dBm 0x7f Power Ctrl 22：22dBm 0x72 Power Ctrl 21：21dBm 0x66 Power Ctrl 20：20dBm 0x5a Power Ctrl 19：19dBm 0x51 Power Ctrl 18：18dBm 0x48 Power Ctrl 17：17dBm 0x40 Power Ctrl 16：16dBm 0x39 Power Ctrl 15： 15dBm 0x33 Power Ctrl 14： 14dBm 0x2e Power Ctrl 13： 13dBm 0x29 Power Ctrl 12： 12dBm 0x24 Power Ctrl 11： 11dBm 0x20 Power Ctrl 10： 10dBm 0x1d Power Ctrl 9： 9dBm 0x1a Power Ctrl 8： 8dBm 0x17 Power Ctrl 7： 7dBm 0x14 Power Ctrl 6： 6dBm 0x12 Power Ctrl 5：5dBm 0x10 Power Ctrl 4： 4dBm 0x0f Power Ctrl 3： 3dBm 0x0d Power Ctrl 2： 2dBm 0x0c Power Ctrl 1： 1dBm 0x0b Power Ctrl 0： 0dBm 0x01 | 8 | 8 | 524288
|  | 8 | 15 | 8 | 8'hb | RW | reg_rf_tx_ppa_gain_2g_4 | PPA GAIN for WF hexa 11g 54M/11n MCS7 Power Ctrl 23：23dBm 0x7f Power Ctrl 22：22dBm 0x72 Power Ctrl 21：21dBm 0x66 Power Ctrl 20：20dBm 0x5a Power Ctrl 19：19dBm 0x51 Power Ctrl 18：18dBm 0x48 Power Ctrl 17：17dBm 0x40 Power Ctrl 16：16dBm 0x39 Power Ctrl 15： 15dBm 0x33 Power Ctrl 14： 14dBm 0x2e Power Ctrl 13： 13dBm 0x29 Power Ctrl 12： 12dBm 0x24 Power Ctrl 11： 11dBm 0x20 Power Ctrl 10： 10dBm 0x1d Power Ctrl 9： 9dBm 0x1a Power Ctrl 8： 8dBm 0x17 Power Ctrl 7： 7dBm 0x14 Power Ctrl 6： 6dBm 0x12 Power Ctrl 5：5dBm 0x10 Power Ctrl 4： 4dBm 0x0f Power Ctrl 3： 3dBm 0x0d Power Ctrl 2： 2dBm 0x0c Power Ctrl 1： 1dBm 0x0b Power Ctrl 0： 0dBm 0x01 | 11 | b | 2816
|  | 0 | 7 | 8 | 8'hf | RW | reg_rf_tx_ppa_gain_2g_5 | PPA GAIN for WF hexa 11g 54M/11n MCS7 Power Ctrl 23：23dBm 0x7f Power Ctrl 22：22dBm 0x72 Power Ctrl 21：21dBm 0x66 Power Ctrl 20：20dBm 0x5a Power Ctrl 19：19dBm 0x51 Power Ctrl 18：18dBm 0x48 Power Ctrl 17：17dBm 0x40 Power Ctrl 16：16dBm 0x39 Power Ctrl 15： 15dBm 0x33 Power Ctrl 14： 14dBm 0x2e Power Ctrl 13： 13dBm 0x29 Power Ctrl 12： 12dBm 0x24 Power Ctrl 11： 11dBm 0x20 Power Ctrl 10： 10dBm 0x1d Power Ctrl 9： 9dBm 0x1a Power Ctrl 8： 8dBm 0x17 Power Ctrl 7： 7dBm 0x14 Power Ctrl 6： 6dBm 0x12 Power Ctrl 5：5dBm 0x10 Power Ctrl 4： 4dBm 0x0f Power Ctrl 3： 3dBm 0x0d Power Ctrl 2： 2dBm 0x0c Power Ctrl 1： 1dBm 0x0b Power Ctrl 0： 0dBm 0x01 | 15 | f | 15
| 2e8 |  |  | 32 | 32'h11171c24 |  | TX_LOGIC25 |  |  | 11171c24 | 286727204
|  | 24 | 31 | 8 | 8'h11 | RW | reg_rf_tx_ppa_gain_2g_6 | PPA GAIN for WF hexa 11g 54M/11n MCS7 Power Ctrl 23：23dBm 0x7f Power Ctrl 22：22dBm 0x72 Power Ctrl 21：21dBm 0x66 Power Ctrl 20：20dBm 0x5a Power Ctrl 19：19dBm 0x51 Power Ctrl 18：18dBm 0x48 Power Ctrl 17：17dBm 0x40 Power Ctrl 16：16dBm 0x39 Power Ctrl 15： 15dBm 0x33 Power Ctrl 14： 14dBm 0x2e Power Ctrl 13： 13dBm 0x29 Power Ctrl 12： 12dBm 0x24 Power Ctrl 11： 11dBm 0x20 Power Ctrl 10： 10dBm 0x1d Power Ctrl 9： 9dBm 0x1a Power Ctrl 8： 8dBm 0x17 Power Ctrl 7： 7dBm 0x14 Power Ctrl 6： 6dBm 0x12 Power Ctrl 5：5dBm 0x10 Power Ctrl 4： 4dBm 0x0f Power Ctrl 3： 3dBm 0x0d Power Ctrl 2： 2dBm 0x0c Power Ctrl 1： 1dBm 0x0b Power Ctrl 0： 0dBm 0x01 | 17 | 11 | 285212672
|  | 16 | 23 | 8 | 8'h17 | RW | reg_rf_tx_ppa_gain_2g_7 | PPA GAIN for WF hexa 11g 54M/11n MCS7 Power Ctrl 23：23dBm 0x7f Power Ctrl 22：22dBm 0x72 Power Ctrl 21：21dBm 0x66 Power Ctrl 20：20dBm 0x5a Power Ctrl 19：19dBm 0x51 Power Ctrl 18：18dBm 0x48 Power Ctrl 17：17dBm 0x40 Power Ctrl 16：16dBm 0x39 Power Ctrl 15： 15dBm 0x33 Power Ctrl 14： 14dBm 0x2e Power Ctrl 13： 13dBm 0x29 Power Ctrl 12： 12dBm 0x24 Power Ctrl 11： 11dBm 0x20 Power Ctrl 10： 10dBm 0x1d Power Ctrl 9： 9dBm 0x1a Power Ctrl 8： 8dBm 0x17 Power Ctrl 7： 7dBm 0x14 Power Ctrl 6： 6dBm 0x12 Power Ctrl 5：5dBm 0x10 Power Ctrl 4： 4dBm 0x0f Power Ctrl 3： 3dBm 0x0d Power Ctrl 2： 2dBm 0x0c Power Ctrl 1： 1dBm 0x0b Power Ctrl 0： 0dBm 0x01 | 23 | 17 | 1507328
|  | 8 | 15 | 8 | 8'h1c | RW | reg_rf_tx_ppa_gain_2g_8 | PPA GAIN for WF hexa 11g 54M/11n MCS7 Power Ctrl 23：23dBm 0x7f Power Ctrl 22：22dBm 0x72 Power Ctrl 21：21dBm 0x66 Power Ctrl 20：20dBm 0x5a Power Ctrl 19：19dBm 0x51 Power Ctrl 18：18dBm 0x48 Power Ctrl 17：17dBm 0x40 Power Ctrl 16：16dBm 0x39 Power Ctrl 15： 15dBm 0x33 Power Ctrl 14： 14dBm 0x2e Power Ctrl 13： 13dBm 0x29 Power Ctrl 12： 12dBm 0x24 Power Ctrl 11： 11dBm 0x20 Power Ctrl 10： 10dBm 0x1d Power Ctrl 9： 9dBm 0x1a Power Ctrl 8： 8dBm 0x17 Power Ctrl 7： 7dBm 0x14 Power Ctrl 6： 6dBm 0x12 Power Ctrl 5：5dBm 0x10 Power Ctrl 4： 4dBm 0x0f Power Ctrl 3： 3dBm 0x0d Power Ctrl 2： 2dBm 0x0c Power Ctrl 1： 1dBm 0x0b Power Ctrl 0： 0dBm 0x01 | 28 | 1c | 7168
|  | 0 | 7 | 8 | 8'h24 | RW | reg_rf_tx_ppa_gain_2g_9 | PPA GAIN for WF hexa 11g 54M/11n MCS7 Power Ctrl 23：23dBm 0x7f Power Ctrl 22：22dBm 0x72 Power Ctrl 21：21dBm 0x66 Power Ctrl 20：20dBm 0x5a Power Ctrl 19：19dBm 0x51 Power Ctrl 18：18dBm 0x48 Power Ctrl 17：17dBm 0x40 Power Ctrl 16：16dBm 0x39 Power Ctrl 15： 15dBm 0x33 Power Ctrl 14： 14dBm 0x2e Power Ctrl 13： 13dBm 0x29 Power Ctrl 12： 12dBm 0x24 Power Ctrl 11： 11dBm 0x20 Power Ctrl 10： 10dBm 0x1d Power Ctrl 9： 9dBm 0x1a Power Ctrl 8： 8dBm 0x17 Power Ctrl 7： 7dBm 0x14 Power Ctrl 6： 6dBm 0x12 Power Ctrl 5：5dBm 0x10 Power Ctrl 4： 4dBm 0x0f Power Ctrl 3： 3dBm 0x0d Power Ctrl 2： 2dBm 0x0c Power Ctrl 1： 1dBm 0x0b Power Ctrl 0： 0dBm 0x01 | 36 | 24 | 36
| 2ec |  |  | 32 | 32'h2d384b5f |  | TX_LOGIC26 |  |  | 2d384b5f | 758664031
|  | 24 | 31 | 8 | 8'h2d | RW | reg_rf_tx_ppa_gain_2g_10 | PPA GAIN for WF hexa 11g 54M/11n MCS7 Power Ctrl 23：23dBm 0x7f Power Ctrl 22：22dBm 0x72 Power Ctrl 21：21dBm 0x66 Power Ctrl 20：20dBm 0x5a Power Ctrl 19：19dBm 0x51 Power Ctrl 18：18dBm 0x48 Power Ctrl 17：17dBm 0x40 Power Ctrl 16：16dBm 0x39 Power Ctrl 15： 15dBm 0x33 Power Ctrl 14： 14dBm 0x2e Power Ctrl 13： 13dBm 0x29 Power Ctrl 12： 12dBm 0x24 Power Ctrl 11： 11dBm 0x20 Power Ctrl 10： 10dBm 0x1d Power Ctrl 9： 9dBm 0x1a Power Ctrl 8： 8dBm 0x17 Power Ctrl 7： 7dBm 0x14 Power Ctrl 6： 6dBm 0x12 Power Ctrl 5：5dBm 0x10 Power Ctrl 4： 4dBm 0x0f Power Ctrl 3： 3dBm 0x0d Power Ctrl 2： 2dBm 0x0c Power Ctrl 1： 1dBm 0x0b Power Ctrl 0： 0dBm 0x01 | 45 | 2d | 754974720
|  | 16 | 23 | 8 | 8'h38 | RW | reg_rf_tx_ppa_gain_2g_11 | PPA GAIN for WF hexa 11g 54M/11n MCS7 Power Ctrl 23：23dBm 0x7f Power Ctrl 22：22dBm 0x72 Power Ctrl 21：21dBm 0x66 Power Ctrl 20：20dBm 0x5a Power Ctrl 19：19dBm 0x51 Power Ctrl 18：18dBm 0x48 Power Ctrl 17：17dBm 0x40 Power Ctrl 16：16dBm 0x39 Power Ctrl 15： 15dBm 0x33 Power Ctrl 14： 14dBm 0x2e Power Ctrl 13： 13dBm 0x29 Power Ctrl 12： 12dBm 0x24 Power Ctrl 11： 11dBm 0x20 Power Ctrl 10： 10dBm 0x1d Power Ctrl 9： 9dBm 0x1a Power Ctrl 8： 8dBm 0x17 Power Ctrl 7： 7dBm 0x14 Power Ctrl 6： 6dBm 0x12 Power Ctrl 5：5dBm 0x10 Power Ctrl 4： 4dBm 0x0f Power Ctrl 3： 3dBm 0x0d Power Ctrl 2： 2dBm 0x0c Power Ctrl 1： 1dBm 0x0b Power Ctrl 0： 0dBm 0x01 | 56 | 38 | 3670016
|  | 8 | 15 | 8 | 8'h4b | RW | reg_rf_tx_ppa_gain_2g_12 | PPA GAIN for WF hexa 11g 54M/11n MCS7 Power Ctrl 23：23dBm 0x7f Power Ctrl 22：22dBm 0x72 Power Ctrl 21：21dBm 0x66 Power Ctrl 20：20dBm 0x5a Power Ctrl 19：19dBm 0x51 Power Ctrl 18：18dBm 0x48 Power Ctrl 17：17dBm 0x40 Power Ctrl 16：16dBm 0x39 Power Ctrl 15： 15dBm 0x33 Power Ctrl 14： 14dBm 0x2e Power Ctrl 13： 13dBm 0x29 Power Ctrl 12： 12dBm 0x24 Power Ctrl 11： 11dBm 0x20 Power Ctrl 10： 10dBm 0x1d Power Ctrl 9： 9dBm 0x1a Power Ctrl 8： 8dBm 0x17 Power Ctrl 7： 7dBm 0x14 Power Ctrl 6： 6dBm 0x12 Power Ctrl 5：5dBm 0x10 Power Ctrl 4： 4dBm 0x0f Power Ctrl 3： 3dBm 0x0d Power Ctrl 2： 2dBm 0x0c Power Ctrl 1： 1dBm 0x0b Power Ctrl 0： 0dBm 0x01 | 75 | 4b | 19200
|  | 0 | 7 | 8 | 8'h5f | RW | reg_rf_tx_ppa_gain_2g_13 | PPA GAIN for WF hexa 11g 54M/11n MCS7 Power Ctrl 23：23dBm 0x7f Power Ctrl 22：22dBm 0x72 Power Ctrl 21：21dBm 0x66 Power Ctrl 20：20dBm 0x5a Power Ctrl 19：19dBm 0x51 Power Ctrl 18：18dBm 0x48 Power Ctrl 17：17dBm 0x40 Power Ctrl 16：16dBm 0x39 Power Ctrl 15： 15dBm 0x33 Power Ctrl 14： 14dBm 0x2e Power Ctrl 13： 13dBm 0x29 Power Ctrl 12： 12dBm 0x24 Power Ctrl 11： 11dBm 0x20 Power Ctrl 10： 10dBm 0x1d Power Ctrl 9： 9dBm 0x1a Power Ctrl 8： 8dBm 0x17 Power Ctrl 7： 7dBm 0x14 Power Ctrl 6： 6dBm 0x12 Power Ctrl 5：5dBm 0x10 Power Ctrl 4： 4dBm 0x0f Power Ctrl 3： 3dBm 0x0d Power Ctrl 2： 2dBm 0x0c Power Ctrl 1： 1dBm 0x0b Power Ctrl 0： 0dBm 0x01 | 95 | 5f | 95
| 2f0 |  |  | 32 | 32'h789bd2de |  | TX_LOGIC27 |  |  | 789bd2de | 2023477982
|  | 24 | 31 | 8 | 8'h78 | RW | reg_rf_tx_ppa_gain_2g_14 | PPA GAIN for WF hexa 11g 54M/11n MCS7 Power Ctrl 23：23dBm 0x7f Power Ctrl 22：22dBm 0x72 Power Ctrl 21：21dBm 0x66 Power Ctrl 20：20dBm 0x5a Power Ctrl 19：19dBm 0x51 Power Ctrl 18：18dBm 0x48 Power Ctrl 17：17dBm 0x40 Power Ctrl 16：16dBm 0x39 Power Ctrl 15： 15dBm 0x33 Power Ctrl 14： 14dBm 0x2e Power Ctrl 13： 13dBm 0x29 Power Ctrl 12： 12dBm 0x24 Power Ctrl 11： 11dBm 0x20 Power Ctrl 10： 10dBm 0x1d Power Ctrl 9： 9dBm 0x1a Power Ctrl 8： 8dBm 0x17 Power Ctrl 7： 7dBm 0x14 Power Ctrl 6： 6dBm 0x12 Power Ctrl 5：5dBm 0x10 Power Ctrl 4： 4dBm 0x0f Power Ctrl 3： 3dBm 0x0d Power Ctrl 2： 2dBm 0x0c Power Ctrl 1： 1dBm 0x0b Power Ctrl 0： 0dBm 0x01 | 120 | 78 | 2013265920
|  | 16 | 23 | 8 | 8'h9b | RW | reg_rf_tx_ppa_gain_2g_15 | PPA GAIN for WF hexa 11g 54M/11n MCS7 Power Ctrl 23：23dBm 0x7f Power Ctrl 22：22dBm 0x72 Power Ctrl 21：21dBm 0x66 Power Ctrl 20：20dBm 0x5a Power Ctrl 19：19dBm 0x51 Power Ctrl 18：18dBm 0x48 Power Ctrl 17：17dBm 0x40 Power Ctrl 16：16dBm 0x39 Power Ctrl 15： 15dBm 0x33 Power Ctrl 14： 14dBm 0x2e Power Ctrl 13： 13dBm 0x29 Power Ctrl 12： 12dBm 0x24 Power Ctrl 11： 11dBm 0x20 Power Ctrl 10： 10dBm 0x1d Power Ctrl 9： 9dBm 0x1a Power Ctrl 8： 8dBm 0x17 Power Ctrl 7： 7dBm 0x14 Power Ctrl 6： 6dBm 0x12 Power Ctrl 5：5dBm 0x10 Power Ctrl 4： 4dBm 0x0f Power Ctrl 3： 3dBm 0x0d Power Ctrl 2： 2dBm 0x0c Power Ctrl 1： 1dBm 0x0b Power Ctrl 0： 0dBm 0x01 | 155 | 9b | 10158080
|  | 8 | 15 | 8 | 8'hd2 | RW | reg_rf_tx_ppa_gain_2g_16 | PPA GAIN for WF hexa 11g 54M/11n MCS7 Power Ctrl 23：23dBm 0x7f Power Ctrl 22：22dBm 0x72 Power Ctrl 21：21dBm 0x66 Power Ctrl 20：20dBm 0x5a Power Ctrl 19：19dBm 0x51 Power Ctrl 18：18dBm 0x48 Power Ctrl 17：17dBm 0x40 Power Ctrl 16：16dBm 0x39 Power Ctrl 15： 15dBm 0x33 Power Ctrl 14： 14dBm 0x2e Power Ctrl 13： 13dBm 0x29 Power Ctrl 12： 12dBm 0x24 Power Ctrl 11： 11dBm 0x20 Power Ctrl 10： 10dBm 0x1d Power Ctrl 9： 9dBm 0x1a Power Ctrl 8： 8dBm 0x17 Power Ctrl 7： 7dBm 0x14 Power Ctrl 6： 6dBm 0x12 Power Ctrl 5：5dBm 0x10 Power Ctrl 4： 4dBm 0x0f Power Ctrl 3： 3dBm 0x0d Power Ctrl 2： 2dBm 0x0c Power Ctrl 1： 1dBm 0x0b Power Ctrl 0： 0dBm 0x01 | 210 | d2 | 53760
|  | 0 | 7 | 8 | 8'hde | RW | reg_rf_tx_ppa_gain_2g_17 | PPA GAIN for WF hexa 11g 54M/11n MCS7 Power Ctrl 23：23dBm 0x7f Power Ctrl 22：22dBm 0x72 Power Ctrl 21：21dBm 0x66 Power Ctrl 20：20dBm 0x5a Power Ctrl 19：19dBm 0x51 Power Ctrl 18：18dBm 0x48 Power Ctrl 17：17dBm 0x40 Power Ctrl 16：16dBm 0x39 Power Ctrl 15： 15dBm 0x33 Power Ctrl 14： 14dBm 0x2e Power Ctrl 13： 13dBm 0x29 Power Ctrl 12： 12dBm 0x24 Power Ctrl 11： 11dBm 0x20 Power Ctrl 10： 10dBm 0x1d Power Ctrl 9： 9dBm 0x1a Power Ctrl 8： 8dBm 0x17 Power Ctrl 7： 7dBm 0x14 Power Ctrl 6： 6dBm 0x12 Power Ctrl 5：5dBm 0x10 Power Ctrl 4： 4dBm 0x0f Power Ctrl 3： 3dBm 0x0d Power Ctrl 2： 2dBm 0x0c Power Ctrl 1： 1dBm 0x0b Power Ctrl 0： 0dBm 0x01 | 222 | de | 222
| 2f4 |  |  | 32 | 32'h063095b7 |  | TX_REG3 |  |  | 063095b7 | 103847351
|  | 30 | 31 | 2 | 2'h0 | RO | Reserved |  | 0 | 0 | 0
|  | 27 | 29 | 3 | 3'h0 | RW | rf_tx_test_en_5g | TX test control | 0 | 0 | 0
|  | 26 | 26 | 1 | 1'h1 | RW | rf_tx_abb_dac_res_en_5g | pull down resistance at ABB input enable | 1 | 1 | 67108864
|  | 23 | 25 | 3 | 3'h4 | RW | rf_tx_rx_sw_in_5g | voltage tune for RX pull down switch | 4 | 4 | 33554432
|  | 16 | 22 | 7 | 7'h30 | RW | rf_tx_abb_cap_2g | ABB cap tune | 48 | 30 | 3145728
|  | 13 | 15 | 3 | 3'h4 | RW | rf_tx_abb_ibias_2g | ABB opamp current set | 4 | 4 | 32768
|  | 11 | 12 | 2 | 2'h2 | RW | rf_tx_abb_tia_vcmi_2g | ABB TIA input common-mode voltage reference setting | 2 | 2 | 4096
|  | 9 | 10 | 2 | 2'h2 | RW | rf_tx_abb_tia_vcmo_2g | ABB TIA output common-mode voltage reference setting | 2 | 2 | 1024
|  | 8 | 8 | 1 | 1'h1 | RW | rf_tx_abb_dac_res_en_2g | pull down resistance at ABB input enable | 1 | 1 | 256
|  | 4 | 7 | 4 | 4'hb | RW | rf_tx_ppa_biash_2g | PPA BIASH for WF | 11 | b | 176
|  | 0 | 3 | 4 | 4'h7 | RW | rf_tx_ppa_biasl_2g | PPA BIASL for WF | 7 | 7 | 7
| 2f8 |  |  | 32 | 32'h07d0799f |  | TX_LOGIC28 |  |  | 07d0799f | 131103135
|  | 31 | 31 | 1 | 1'h0 | RW | rf_tx_upc_lo_en_2g_force |  | 0 | 0 | 0
|  | 30 | 30 | 1 | 1'h0 | RW | rf_tx_pa_en_2g_force |  | 0 | 0 | 0
|  | 29 | 29 | 1 | 1'h0 | RW | rf_tx_pa_dpd_en_2g_force |  | 0 | 0 | 0
|  | 28 | 28 | 1 | 1'h0 | RW | rf_tx_pa_biash_2g_force |  | 0 | 0 | 0
|  | 27 | 27 | 1 | 1'h0 | RW | rf_tx_pa_biasl_2g_force |  | 0 | 0 | 0
|  | 19 | 26 | 8 | 8'hfa | RW | reg_rf_tx_ppa_gain_2g_18 | PPA GAIN for WF hexa 11g 54M/11n MCS7 Power Ctrl 23：23dBm 0x7f Power Ctrl 22：22dBm 0x72 Power Ctrl 21：21dBm 0x66 Power Ctrl 20：20dBm 0x5a Power Ctrl 19：19dBm 0x51 Power Ctrl 18：18dBm 0x48 Power Ctrl 17：17dBm 0x40 Power Ctrl 16：16dBm 0x39 Power Ctrl 15： 15dBm 0x33 Power Ctrl 14： 14dBm 0x2e Power Ctrl 13： 13dBm 0x29 Power Ctrl 12： 12dBm 0x24 Power Ctrl 11： 11dBm 0x20 Power Ctrl 10： 10dBm 0x1d Power Ctrl 9： 9dBm 0x1a Power Ctrl 8： 8dBm 0x17 Power Ctrl 7： 7dBm 0x14 Power Ctrl 6： 6dBm 0x12 Power Ctrl 5：5dBm 0x10 Power Ctrl 4： 4dBm 0x0f Power Ctrl 3： 3dBm 0x0d Power Ctrl 2： 2dBm 0x0c Power Ctrl 1： 1dBm 0x0b Power Ctrl 0： 0dBm 0x01 | 250 | fa | 131072000
|  | 18 | 18 | 1 | 1'h0 | RW | reg_rf_tx_upc_lo_en_2g | tx LO Chain enable signal | 0 | 0 | 0
|  | 17 | 17 | 1 | 1'h0 | RW | reg_rf_tx_pa_en_2g | tx PA enable signal | 0 | 0 | 0
|  | 16 | 16 | 1 | 1'h0 | RW | reg_rf_tx_pa_dpd_en_2g | tx PA DPD enable signal | 0 | 0 | 0
|  | 12 | 15 | 4 | 4'h7 | RW | reg_rf_tx_pa_biash_2g_ofdm | PA BIASH for WF OFDM except 11n | 7 | 7 | 28672
|  | 8 | 11 | 4 | 4'h9 | RW | reg_rf_tx_pa_biash_2g_ofdm_11n | PA BIASH for WF 11n | 9 | 9 | 2304
|  | 4 | 7 | 4 | 4'h9 | RW | reg_rf_tx_pa_biash_2g_dsss | PA BIASH for WF DSSSS | 9 | 9 | 144
|  | 0 | 3 | 4 | 4'hf | RW | reg_rf_tx_pa_biasl_2g_ofdm | PA BIASL for WF OFDM | 15 | f | 15
| 2fc |  |  | 32 | 32'h000a5294 |  | TX_LOGIC29 |  |  | 000a5294 | 676500
|  | 29 | 31 | 3 | 3'h0 | RO | Reserved |  | 0 | 0 | 0
|  | 28 | 28 | 1 | 1'h0 | RW | rf_tx_pa_cap_sw_2g_force |  | 0 | 0 | 0
|  | 24 | 27 | 4 | 4'h0 | RW | reg_rf_tx_pa_biasl_2g_ofdm_11n | PA BIASL for WF OFDM | 0 | 0 | 0
|  | 20 | 23 | 4 | 4'h0 | RW | reg_rf_tx_pa_biasl_2g_dsss | PA BIASL for WF DSSSS | 0 | 0 | 0
|  | 15 | 19 | 5 | 5'h14 | RW | reg_rf_tx_pa_cap_sw_2g_0_OFDM | PPA cap array for WF CH0 ~ 25 20 CH26 ~ 51 20 CH52 ~ 78 20 | 20 | 14 | 655360
|  | 10 | 14 | 5 | 5'h14 | RW | reg_rf_tx_pa_cap_sw_2g_0_DSSS | PPA cap array for WF CH0 ~ 25 20 CH26 ~ 51 20 CH52 ~ 78 20 | 20 | 14 | 20480
|  | 5 | 9 | 5 | 5'h14 | RW | reg_rf_tx_pa_cap_sw_2g_1_OFDM | PPA cap array for WF CH0 ~ 25 20 CH26 ~ 51 20 CH52 ~ 78 20 | 20 | 14 | 640
|  | 0 | 4 | 5 | 5'h14 | RW | reg_rf_tx_pa_cap_sw_2g_1_DSSS | PPA cap array for WF CH0 ~ 25 20 CH26 ~ 51 20 CH52 ~ 78 20 | 20 | 14 | 20
| 300 |  |  | 32 | 32'h13228011 |  | TX_REG4 |  |  | 13228011 | 321028113
|  | 31 | 31 | 1 | 1'h0 | RO | Reserved |  | 0 | 0 | 0
|  | 28 | 30 | 3 | 3'h1 | RW | rf_tx_ppa_iptat_cas_2g | PPA IPTAT cascode for WF | 1 | 1 | 268435456
|  | 25 | 27 | 3 | 3'h1 | RW | rf_tx_ppa_iptat_cs_2g | PPA IPTAT common source for WF | 1 | 1 | 33554432
|  | 22 | 24 | 3 | 3'h4 | RW | rf_tx_upc_vblo_icon_2g | tx LO Chain Vbias_I | 4 | 4 | 16777216
|  | 19 | 21 | 3 | 3'h4 | RW | rf_tx_upc_vblo_vcon_2g | tx LO Chain Vbias_V | 4 | 4 | 2097152
|  | 18 | 18 | 1 | 1'h0 | RW | rf_tx_pa_ttg_en_2g | tx PA TTG enable | 0 | 0 | 0
|  | 17 | 17 | 1 | 1'h1 | RW | rf_tx_pa_bias_adp_en_2g | tx PA Adaptivie Bias enable signal | 1 | 1 | 131072
|  | 13 | 16 | 4 | 4'h4 | RW | rf_tx_ppa_in_att_res_2g | PPA INPUT ATT RES software control VS temperature | 4 | 4 | 32768
|  | 8 | 12 | 5 | 5'h0 | RW | rf_tx_pa_cap_sw_rx_2g | PA CAP for RX | 0 | 0 | 0
|  | 4 | 7 | 4 | 4'h1 | RW | rf_tx_pa_i_adp_cas_2g | PA adaptive bias cascode for WF | 1 | 1 | 16
|  | 0 | 3 | 4 | 4'h1 | RW | rf_tx_pa_i_adp_cs_2g | PA adaptive bias cs for WF | 1 | 1 | 1
| 304 |  |  | 32 | 32'h00948000 |  | TX_LOGIC30 |  |  | 00948000 | 9732096
|  | 28 | 31 | 4 | 4'h0 | RO | Reserved |  | 0 | 0 | 0
|  | 27 | 27 | 1 | 1'h0 | RW | rf_tx_pa_iptat_cas_2g_force |  | 0 | 0 | 0
|  | 26 | 26 | 1 | 1'h0 | RW | rf_tx_pa_iptat_cs_2g_force |  | 0 | 0 | 0
|  | 25 | 25 | 1 | 1'h0 | RW | rf_tx_lo_ldo_en_2g_force |  | 0 | 0 | 0
|  | 24 | 24 | 1 | 1'h0 | RW | rf_tx_lo_ldo_fc_en_2g_force |  | 0 | 0 | 0
|  | 19 | 23 | 5 | 5'h12 | RW | reg_rf_tx_pa_cap_sw_2g_2_OFDM | PPA cap array for WF CH0 ~ 25 20 CH26 ~ 51 20 CH52 ~ 78 20 | 18 | 12 | 9437184
|  | 14 | 18 | 5 | 5'h12 | RW | reg_rf_tx_pa_cap_sw_2g_2_DSSS | PPA cap array for WF CH0 ~ 25 20 CH26 ~ 51 20 CH52 ~ 78 20 | 18 | 12 | 294912
|  | 11 | 13 | 3 | 3'h0 | RW | reg_rf_tx_pa_iptat_cas_2g_ofdm | PA IPTAT cascode for WF OFDM | 0 | 0 | 0
|  | 8 | 10 | 3 | 3'h0 | RW | reg_rf_tx_pa_iptat_cas_2g_dsss | PA IPTAT cascode for WF DSSS | 0 | 0 | 0
|  | 5 | 7 | 3 | 3'h0 | RW | reg_rf_tx_pa_iptat_cs_2g_ofdm | PA IPTAT cs for WF OFDM | 0 | 0 | 0
|  | 2 | 4 | 3 | 3'h0 | RW | reg_rf_tx_pa_iptat_cs_2g_dsss | PA IPTAT cs for WF DSSS | 0 | 0 | 0
|  | 1 | 1 | 1 | 1'h0 | RW | reg_rf_tx_lo_ldo_en_2g | logen ldo enable signal | 0 | 0 | 0
|  | 0 | 0 | 1 | 1'h0 | RW | reg_rf_tx_lo_ldo_fc_en_2g | logen ldo fast charge enable signal | 0 | 0 | 0
| 308 |  |  | 32 | 32'h00000004 |  | TX_REG5 |  |  | 00000004 | 4
|  | 6 | 31 | 26 | 26'h0 | RO | Reserved |  | 0 | 0 | 0
|  | 3 | 5 | 3 | 3'h0 | RW | rf_tx_test_en_2g | TX test control | 0 | 0 | 0
|  | 0 | 2 | 3 | 3'h4 | RW | rf_tx_lo_ldo_out_2g | ldo output select 000:min 100:default 111:max | 4 | 4 | 4
| 30c |  |  | 32 | 32'h00000000 |  | TESTBUF_REG0 |  |  | 00000000 | 0
|  | 6 | 31 | 26 | 26'h0 | RO | Reserved |  | 0 | 0 | 0
|  | 5 | 5 | 1 | 1'h0 | RW | rf_testbuf_en | Test buffer enable | 0 | 0 | 0
|  | 2 | 4 | 3 | 3'h0 | RW | rf_testbuf_sel | Test buffer signal select 00: NA 01: IN1 10: IN2 11: NA | 0 | 0 | 0
|  | 0 | 1 | 2 | 2'h0 | RW | rf_testbuf_mode | Test buffer mode sel | 0 | 0 | 0
| 310 |  |  | 32 | 32'h00000000 |  | RSV_REG0 |  |  | 00000000 | 0
|  | 0 | 31 | 32 | 32'h0 | RW | rf_d2a_rsv | Reserved D2A 32 bit | 0 | 0 | 0
| 314 |  |  | 32 | 32'h00000000 |  | RSV_REG1 |  |  | 00000000 | 0
|  | 16 | 31 | 16 | 16'h0 | RO | Reserved |  | 0 | 0 | 0
|  | 0 | 15 | 16 | 16'h0 | RO | rf_a2d_rsv | Reserved A2D 16 bit | 0 | 0 | 0
| 318 |  |  | 32 | 32'h00084900 |  | ADDA_CLKGEN_LOGIC0 |  |  | 00084900 | 542976
|  | 29 | 31 | 3 | 3'h0 | RO | Reserved |  | 0 | 0 | 0
|  | 28 | 28 | 1 | 1'h0 | RW | rxadc_clk_sel_force |  | 0 | 0 | 0
|  | 27 | 27 | 1 | 1'h0 | RW | rssiadc_clk_sel_force |  | 0 | 0 | 0
|  | 26 | 26 | 1 | 1'h0 | RW | rfdac_clk_sel_force |  | 0 | 0 | 0
|  | 25 | 25 | 1 | 1'h0 | RW | rxadc_clk_en_force |  | 0 | 0 | 0
|  | 24 | 24 | 1 | 1'h0 | RW | rfdac_clk_en_force |  | 0 | 0 | 0
|  | 23 | 23 | 1 | 1'h0 | RW | rssiadc_clk_en_force |  | 0 | 0 | 0
|  | 18 | 22 | 5 | 5'h2 | RW | reg_rxadc_clk_sel_ana | D2A_CORE_RXADC_CLK_SEL[3:0] RXADC Clock divide ratio 0000=1; 0001=2 (1/4 duty cycle); 0010=2 (1/2 duty cycle); 160M(MPLL_DIV_WF=320M) 0011=3 (1/3 duty cycle); 0100=4 (1/2 duty cycle); 80M(MPLL_DIV_WF=320M) 0101=6 (1/2 duty cycle); 0110=8 (1/2 duty cycle); 12M(MPLL_DIV_WF=96M) other=N/A; ADC Falling edge data out | 2 | 2 | 524288
|  | 13 | 17 | 5 | 5'h2 | RW | reg_rxadc_clk_sel_dig | D2A_CORE_RXADC_CLK_SEL[3:0] RXADC Clock divide ratio 0000=1; 0001=2 (1/4 duty cycle); 0010=2 (1/2 duty cycle); 160M(MPLL_DIV_WF=320M) 0011=3 (1/3 duty cycle); 0100=4 (1/2 duty cycle); 80M(MPLL_DIV_WF=320M) 0101=6 (1/2 duty cycle); 0110=8 (1/2 duty cycle); 12M(MPLL_DIV_WF=96M) other=N/A; ADC Falling edge data out | 2 | 2 | 16384
|  | 10 | 12 | 3 | 3'h2 | RW | reg_rssiadc_clk_sel_ana | D2A_CORE_RSSI_CLK_SEL[1:0] RSSI ADC CLK divide ratio 00=1; 01=2 (1/2 duty cycle); 160M(MPLL_DIV_WF=320M) 10=3 (1/3 duty cycle); 11=4 (1/2 duty cycle); 80M(MPLL_DIV_WF=320M) When D2A_CORE_RSSI_CLK_SEL[2] =1 | 2 | 2 | 2048
|  | 7 | 9 | 3 | 3'h2 | RW | reg_rssiadc_clk_sel_dig | D2A_CORE_RSSI_CLK_SEL[1:0] RSSI ADC CLK divide ratio 00=1; 01=2 (1/2 duty cycle); 160M(MPLL_DIV_WF=320M) 10=3 (1/3 duty cycle); 11=4 (1/2 duty cycle); 80M(MPLL_DIV_WF=320M) When D2A_CORE_RSSI_CLK_SEL[2] =1 | 2 | 2 | 256
|  | 5 | 6 | 2 | 2'h0 | RW | reg_rfdac_clk_sel_ana | RF DAC_CLK ratio 00=1 ; 01=2 (1/2 duty cycle); 10=4 (1/2 duty cycle); 11=4 (1/2 duty cycle); | 0 | 0 | 0
|  | 3 | 4 | 2 | 2'h0 | RW | reg_rfdac_clk_sel_dig | RF DAC_CLK ratio 00=1 ; 01=2 (1/2 duty cycle); 10=4 (1/2 duty cycle); 11=4 (1/2 duty cycle); | 0 | 0 | 0
|  | 2 | 2 | 1 | 1'h0 | RW | reg_rxadc_clk_en | RFADC clock enable | 0 | 0 | 0
|  | 1 | 1 | 1 | 1'h0 | RW | reg_rfdac_clk_en | RFDAC clock enable | 0 | 0 | 0
|  | 0 | 0 | 1 | 1'h0 | RW | reg_rssiadc_clk_en | RSSIADC clock enable | 0 | 0 | 0
| 31c |  |  | 32 | 32'h00000000 |  | ADDA_CLKGEN_REG0 |  |  | 00000000 | 0
|  | 2 | 31 | 30 | 30'h0 | RO | Reserved |  | 0 | 0 | 0
|  | 0 | 1 | 2 | 2'h0 | RW | adda_clk_sel_xo_pll | 0=X0 40MHz | 0 | 0 | 0
| 320 |  |  | 32 | 32'h00000000 |  | TRX_SW_LOGIC0 |  |  | 00000000 | 0
|  | 2 | 31 | 30 | 30'h0 | RO | Reserved |  | 0 | 0 | 0
|  | 1 | 1 | 1 | 1'h0 | RW | rf_trx_sw_force |  | 0 | 0 | 0
|  | 0 | 0 | 1 | 1'h0 | RW | reg_rf_trx_sw | RF TRX Switch Control: 0: RX Enable 1: TX Enable | 0 | 0 | 0
| 324 |  |  | 32 | 32'h00000001 |  | DEBUG_SEL_REG0 |  |  | 00000001 | 1
|  | 1 | 31 | 31 | 31'h0 | RO | Reserved |  | 0 | 0 | 0
|  | 0 | 0 | 1 | 1'h1 | RW | rf_debug_sel | RF PADMUX Switch Control: 0: BT Enable 1: WF Enable | 1 | 1 | 1
| 328 |  |  | 32 | 32'h00000000 |  | TESTBUF_XOMPLL_REG0 |  |  | 00000000 | 0
|  | 4 | 31 | 28 | 28'h0 | RO | Reserved |  | 0 | 0 | 0
|  | 3 | 3 | 1 | 1'h0 | RW | rf_xompll_testbuf_en | Test buffer enable | 0 | 0 | 0
|  | 0 | 2 | 3 | 3'h0 | RW | rf_xompll_testbuf_sel | Test buffer signal select 00: NA 01: IN1 10: IN2 11: NA | 0 | 0 | 0

## BASE_BAND
Reserved | Sub-Addr (Hex) | Start Bit | End Bit | Bit Width | Default Value | R/W Property | Register Name | Register Description | Reset Value (Dec) | Reset Value (Hex) | Reset Value (Sum) | Selection ADDRWIDTH | Regfile Prefix
| 000 |  |  | 32 | 32'h00000000 |  | BD_SYS_RESET | baseband system reset |  | 00000000 | 0 | 8
|  | 1 | 31 | 31 | 31'h0 | RO | Reserved | Not used | 0 | 0 | 0
|  | 0 | 0 | 1 | 1'h0 | W1C | cfg_bd_sys_swrst | baseband reset 0 : invalid 1: valid | 0 | 0 | 0
| 004 |  |  | 32 | 32'h00000001 |  | TX_PRE_HBF_ROOT_CLK_CTRL | tx hbf input clock divider configuration |  | 00000001 | 1
|  | 5 | 31 | 27 | 27'h0 | RO | Reserved |  | 0 | 0 | 0
|  | 4 | 4 | 1 | 1'h0 | W1C | cfg_tx_pre_hbf_root_clk_div_ld | load tx hbf filter input data clock divider number 0 : invalid 1 : valid | 0 | 0 | 0
|  | 3 | 3 | 1 | 1'h0 | RO | Reserved |  | 0 | 0 | 0
|  | 0 | 2 | 3 | 3'h1 | RW | cfg_tx_pre_hbf_root_clk_div_m | The divider number of tx hbf filter input data clock. 0 : div1 1 : div2 2 : div3 … 6 : div7 7 : reserved | 1 | 1 | 1
| 008 |  |  | 32 | 32'h00000001 |  | DAC_ROOT_CLK_CTRL | dac clock divider configuration |  | 00000001 | 1
|  | 5 | 31 | 27 | 27'h0 | RO | Reserved |  | 0 | 0 | 0
|  | 4 | 4 | 1 | 1'h0 | W1C | cfg_dac_root_clk_div_ld | load dac clock divider number 0 : invalid 1 : valid | 0 | 0 | 0
|  | 3 | 3 | 1 | 1'h0 | RO | Reserved |  | 0 | 0 | 0
|  | 0 | 2 | 3 | 3'h1 | RW | cfg_dac_root_clk_div_m | The divider number of dac clock. 0 : div1 1 : div2 2 : div3 … 6 : div7 7 : reserved | 1 | 1 | 1
| 00C |  |  | 32 | 32'h00000003 |  | ADC_ROOT_CLK_CTRL | adc clock divider configuration |  | 00000003 | 3
|  | 5 | 31 | 27 | 27'h0 | RO | Reserved |  | 0 | 0 | 0
|  | 4 | 4 | 1 | 1'h0 | W1C | cfg_adc_root_clk_div_ld | load adc clock divider number 0 : invalid 1 : valid | 0 | 0 | 0
|  | 3 | 3 | 1 | 1'h0 | RO | Reserved |  | 0 | 0 | 0
|  | 0 | 2 | 3 | 3'h3 | RW | cfg_adc_root_clk_div_m | The divider number of adc clock. 0 : div1 1 : div2 2 : div3 … 6 : div7 7 : reserved | 3 | 3 | 3
| 010 |  |  | 32 | 32'h00000000 |  | TX_START_ADDR | TX start address |  | 00000000 | 0
|  | 0 | 31 | 32 | 32'h0 | RW | cfg_tx_saddr | TX start address | 0 | 0 | 0
| 014 |  |  | 32 | 32'h00000000 |  | TX_END_ADDR | TX end address |  | 00000000 | 0
|  | 0 | 31 | 32 | 32'h0 | RW | cfg_tx_eaddr | TX end address | 0 | 0 | 0
| 018 |  |  | 32 | 32'h00000020 |  | TX_CTRL |  |  | 00000020 | 32
|  | 7 | 31 | 25 | 25'h0 | RO | Reserved |  | 0 | 0 | 0
|  | 6 | 6 | 1 | 1'h0 | RW | cfg_feedback_en | feed back mode enable 0 : invalid 1 : valid | 0 | 0 | 0
|  | 5 | 5 | 1 | 1'h1 | RW | cfg_tx_cyc_en | cyclic tranmission mode 0 : invalid 1 : valid | 1 | 1 | 32
|  | 4 | 4 | 1 | 1'h0 | W1C | cfg_tx_end | tx end 0 : invalid 1 : valid | 0 | 0 | 0
|  | 1 | 3 | 3 | 3'h0 | RO | Reserved |  | 0 | 0 | 0
|  | 0 | 0 | 1 | 1'h0 | W1C | cfg_tx_start | tx start 0 : invalid 1 : valid | 0 | 0 | 0
| 01C |  |  | 32 | 32'h00000000 |  | RPT_TX_END_ADDR | rpt tx end address |  | 00000000 | 0
|  | 0 | 31 | 32 | 32'h0 | RO | rpt_tx_addr | rpt tx end address | 0 | 0 | 0
| 020 |  |  | 32 | 32'h00002040 |  | FIFO_WLINE |  |  | 00002040 | 8256
|  | 15 | 31 | 17 | 17'h0 | RO | Reserved |  | 0 | 0 | 0
|  | 8 | 14 | 7 | 7'h20 | RW | cfg_rx_fifo_out_th | rx fifo waterline | 32 | 20 | 8192
|  | 7 | 7 | 1 | 1'h0 | RO | Reserved |  | 0 | 0 | 0
|  | 0 | 6 | 7 | 7'h40 | RW | cfg_tx_fifo_out_th | tx fifo waterline | 64 | 40 | 64
| 024 |  |  | 32 | 32'h00000000 |  | RX_START_ADDR | RX start address |  | 00000000 | 0
|  | 0 | 31 | 32 | 32'h0 | RW | cfg_rx_saddr | RX start address | 0 | 0 | 0
| 028 |  |  | 32 | 32'h00000000 |  | RX_END_ADDR | RX end address |  | 00000000 | 0
|  | 0 | 31 | 32 | 32'h0 | RW | cfg_rx_eaddr | RX end address | 0 | 0 | 0
| 02C |  |  | 32 | 32'h00000000 |  | RX_CTRL |  |  | 00000000 | 0
|  | 6 | 31 | 26 | 26'h0 | RO | Reserved |  | 0 | 0 | 0
|  | 5 | 5 | 1 | 1'h0 | RW | cfg_rx_cyc_en | cyclic sample mode 0 : invalid 1 : valid | 0 | 0 | 0
|  | 4 | 4 | 1 | 1'h0 | W1C | cfg_rx_end | rx end 0 : invalid 1 : valid | 0 | 0 | 0
|  | 1 | 3 | 3 | 3'h0 | RO | Reserved |  | 0 | 0 | 0
|  | 0 | 0 | 1 | 1'h0 | W1C | cfg_rx_start | rx start 0 : invalid 1 : valid | 0 | 0 | 0
| 030 |  |  | 32 | 32'h00000000 |  | RPT_RX_END_ADDR | rpt Rx end address |  | 00000000 | 0
|  | 0 | 31 | 32 | 32'h0 | RO | rpt_rx_end_addr | rpt rx end address | 0 | 0 | 0
| 034 |  |  | 32 | 32'h00000000 |  | BD_IRQ_EN |  |  | 00000000 | 0
|  | 1 | 31 | 31 | 31'h0 | RO | Reserved |  | 0 | 0 | 0
|  | 0 | 0 | 1 | 1'h0 | RW | cfg_bd_irq_en | irq enable 0 : invalid 1 : valid | 0 | 0 | 0
| 038 |  |  | 32 | 32'h00000000 |  | RX_GAIN_CFG |  |  | 00000000 | 0
|  | 12 | 31 | 20 | 20'h0 | RO | Reserved |  | 0 | 0 | 0
|  | 8 | 11 | 4 | 4'h0 | RW | cfg_agc_buf_idx |  | 0 | 0 | 0
|  | 4 | 7 | 4 | 4'h0 | RW | cfg_agc_bq_idx |  | 0 | 0 | 0
|  | 0 | 3 | 4 | 4'h0 | RW | cfg_agc_lna_idx |  | 0 | 0 | 0
| 03C |  |  | 32 | 32'h00000000 |  | TX_POWER_CFG |  |  | 00000000 | 0
|  | 5 | 31 | 27 | 27'h0 | RO | Reserved |  | 0 | 0 | 0
|  | 0 | 4 | 5 | 5'h0 | RW | cfg_txpower |  | 0 | 0 | 0
| 040 |  |  | 32 | 32'h00000000 |  | WIFI_CHANNEL_CFG |  |  | 00000000 | 0
|  | 8 | 31 | 24 | 24'h0 | RO | Reserved |  | 0 | 0 | 0
|  | 0 | 7 | 8 | 8'h0 | RW | cfg_wifi_channel | 0: 5190 1: 5230 2: 5270 3: 5310 4: 5510 5: 5550 6: 5590 7: 5630 8: 5670 9: 5710 10: 5755 11: 5795 | 0 | 0 | 0
| 044 |  |  | 32 | 32'h00000001 |  | TX_HBF_BYPASS |  |  | 00000001 | 1
|  | 1 | 31 | 31 | 31'h0 | RO | Reserved |  | 0 | 0 | 0
|  | 0 | 0 | 1 | 1'h1 | RW | cfg_hbf_bypass | 2x up sample bypass 0 : invalid 1 : valid | 1 | 1 | 1
| 048 |  |  | 32 | 32'h00000005 |  | AXI_BURST_LEN_LIMIT |  |  | 00000005 | 5
|  | 4 | 31 | 28 | 28'h0 | RO | Reserved |  | 0 | 0 | 0
|  | 0 | 3 | 4 | 4'h5 | RW | cfg_axi_burst_length_limit | axi burst length limit 0 : 1 1 : 2 2 : 4 … 8 : 256 9~15 : rev | 5 | 5 | 5
| 04C |  |  | 32 | 32'h0000000a |  | AXI_TAG |  |  | 0000000a | 10
|  | 4 | 31 | 28 | 28'h0 | RO | Reserved |  | 0 | 0 | 0
|  | 0 | 3 | 4 | 4'ha | RW | cfg_axi_tag | Not used | 10 | a | 10
| 050 |  |  | 32 | 32'h00000000 |  | SAMPLE_DATA_SEL |  |  | 00000000 | 0
|  | 1 | 31 | 31 | 31'h0 | RO | Reserved |  | 0 | 0 | 0
|  | 0 | 0 | 1 | 1'h0 | RW | cfg_sample_data_sel | sample data selection ctrl 0: BBADC 1: RSSIADC sample data arrangement: {8'h0,adc_q,adc_i} or {16'h0,rssi_adc_q,rssi_adc_i}. | 0 | 0 | 0
| 054 |  |  | 32 | 32'h32323204 |  | TRX_DELAY_CNT |  |  | 32323204 | 842150404
|  | 24 | 31 | 8 | 8'h32 | RW | cfg_rx_fb_delay_cnt | feedback mode rx delay : number of axi clock cycle * 32 | 50 | 32 | 838860800
|  | 16 | 23 | 8 | 8'h32 | RW | cfg_rx_delay_cnt | rx delay : number of axi clock cycle * 32 | 50 | 32 | 3276800
|  | 8 | 15 | 8 | 8'h32 | RW | cfg_tx_fb_delay_cnt | feedback mode tx delay : number of axi clock cycle * 32 | 50 | 32 | 12800
|  | 0 | 7 | 8 | 8'h4 | RW | cfg_tx_delay_cnt | tx delay : number of axi clock cycle * 32 | 4 | 4 | 4
| 058 |  |  | 32 | 32'h00000000 |  | BAND_WIDTH |  |  | 00000000 | 0
|  | 1 | 31 | 31 | 31'h0 | RO | Reserved |  | 0 | 0 | 0
|  | 0 | 0 | 1 | 1'h0 | RW | cfg_bd_bw | band width 0: 20M 1: 40M | 0 | 0 | 0
| 05C |  |  | 32 | 32'h00000000 |  | CAL_CTRL |  |  | 00000000 | 0
|  | 5 | 31 | 27 | 27'h0 | RO | Reserved |  | 0 | 0 | 0
|  | 4 | 4 | 1 | 1'h0 | RW | cfg_cal_en | calibration enable 0: disable 1: enable | 0 | 0 | 0
|  | 0 | 3 | 4 | 4'h0 | RW | cfg_cal_mode | calibration_mode 0: rev 1: normal tx 2: normal rx 3: rx dpd cal 4: rx rc cal 5: rx iq cal 6: tx iqcal x2 7: tx iqcal ttg 8: tx dpd tia cal 9: tx dpd buf cal 10: tx dpd tia iq cal 11: tx dpd buf iq cal 12: tx rc cal | 0 | 0 | 0
| 060 |  |  | 32 | 32'h00000000 |  | INT_CTRL |  |  | 00000000 | 0
|  | 22 | 31 | 10 | 10'h0 | RO | Reserved |  | 0 | 0 | 0
|  | 21 | 21 | 1 | 1'h0 | W1C | cfg_axi_wr_err_clr | rx axi write err int clear 0 : invalid 1 : valid | 0 | 0 | 0
|  | 20 | 20 | 1 | 1'h0 | W1C | cfg_axi_rd_err_clr | tx axi read err int clear 0 : invalid 1 : valid | 0 | 0 | 0
|  | 19 | 19 | 1 | 1'h0 | W1C | cfg_rx_overflow_clr | rx overflow int clear 0 : invalid 1 : valid | 0 | 0 | 0
|  | 18 | 18 | 1 | 1'h0 | W1C | cfg_rx_done_clr | rx done int clear 0 : invalid 1 : valid | 0 | 0 | 0
|  | 17 | 17 | 1 | 1'h0 | W1C | cfg_tx_underflow_clr | tx underflow int clear 0 : invalid 1 : valid | 0 | 0 | 0
|  | 16 | 16 | 1 | 1'h0 | W1C | cfg_tx_done_clr | tx done int clear 0 : invalid 1 : valid | 0 | 0 | 0
|  | 14 | 15 | 2 | 2'h0 | RO | Reserved |  | 0 | 0 | 0
|  | 13 | 13 | 1 | 1'h0 | RW | cfg_axi_wr_err_mask | rx axi write err int mask 0 : invalid 1 : valid | 0 | 0 | 0
|  | 12 | 12 | 1 | 1'h0 | RW | cfg_axi_rd_err_mask | tx axi read err int mask 0 : invalid 1 : valid | 0 | 0 | 0
|  | 11 | 11 | 1 | 1'h0 | RW | cfg_rx_overflow_mask | rx overflow int mask 0 : invalid 1 : valid | 0 | 0 | 0
|  | 10 | 10 | 1 | 1'h0 | RW | cfg_rx_done_int_mask | rx done int mask 0 : invalid 1 : valid | 0 | 0 | 0
|  | 9 | 9 | 1 | 1'h0 | RW | cfg_tx_underflow_mask | tx underflow int mask 0 : invalid 1 : valid | 0 | 0 | 0
|  | 8 | 8 | 1 | 1'h0 | RW | cfg_tx_done_int_mask | tx done int mask 0 : invalid 1 : valid | 0 | 0 | 0
|  | 6 | 7 | 2 | 2'h0 | RO | Reserved |  | 0 | 0 | 0
|  | 5 | 5 | 1 | 1'h0 | RO | rpt_axi_wr_err | rx axi write err int report 0 : invalid 1 : valid | 0 | 0 | 0
|  | 4 | 4 | 1 | 1'h0 | RO | rpt_axi_rd_err | tx axi read err int report 0 : invalid 1 : valid | 0 | 0 | 0
|  | 3 | 3 | 1 | 1'h0 | RO | rpt_rx_overflow | rx overflow int report 0 : invalid 1 : valid | 0 | 0 | 0
|  | 2 | 2 | 1 | 1'h0 | RO | rpt_rx_done | rx done int report 0 : invalid 1 : valid | 0 | 0 | 0
|  | 1 | 1 | 1 | 1'h0 | RO | rpt_tx_underflow | tx underflow int report 0 : invalid 1 : valid | 0 | 0 | 0
|  | 0 | 0 | 1 | 1'h0 | RO | rpt_tx_done | tx done int report 0 : invalid 1 : valid | 0 | 0 | 0

## AON_CTRL
Reserved | Sub-Addr (Hex) | Start Bit | End Bit | Bit Width | Default Value | R/W Property | Register Name | Register Description | Reset Value (Dec) | Reset Value (Hex) | Reset Value (Sum) | Selection ADDRWIDTH | Regfile Prefix
| 000 |  |  | 32 | 32'h56600001 |  | AON_CHIP_VER |  |  | 56600001 | 1449132033 | 12 | AON
|  | 0 | 31 | 32 | 32'h56600001 | RO | aon_chip_ver | Chip version 5660:ARCS 00:first version 01:analogy IP mask version | 1449132033 | 56600001 | 1449132033
| 004 |  |  | 32 | 32'h00000000 |  | PMU_FOR_DFT |  |  | 00000000 | 0
|  | 8 | 31 | 24 | 24'h0 | RW | test_rsvd1 | reversed register | 0 | 0 | 0
|  | 3 | 7 | 5 | 5'h0 | RO | Reserved |  | 0 | 0 | 0
|  | 1 | 2 | 2 | 2'h0 | RW | aon_dbg_out_sel | aon_dbg_out bus sel | 0 | 0 | 0
|  | 0 | 0 | 1 | 1'h0 | RW | dft_mode | The whole chip will enter the test mode, when dft_mode=1 | 0 | 0 | 0
| 008 |  |  | 32 | 32'h28280a0a |  | PWON_CNT_CFG0 |  |  | 28280a0a | 673712650
|  | 30 | 31 | 2 | 2'h0 | RO | Reserved | Not used | 0 | 0 | 0
|  | 24 | 29 | 6 | 6'h28 | RW | pwon_cnt3 | Initial cnt2 value(for EN_NORMON) when the chip power up | 40 | 28 | 671088640
|  | 22 | 23 | 2 | 2'h0 | RO | Reserved | Not used | 0 | 0 | 0
|  | 16 | 21 | 6 | 6'h28 | RW | pwon_cnt2 | Initial cnt2 value(for EN_BG) when the chip power up | 40 | 28 | 2621440
|  | 14 | 15 | 2 | 2'h0 | RO | Reserved | Not used | 0 | 0 | 0
|  | 8 | 13 | 6 | 6'ha | RW | pwon_cnt1 | Initial cnt1 value(for DET_VBAT) when the chip power up | 10 | a | 2560
|  | 6 | 7 | 2 | 2'h0 | RO | Reserved | Not used | 0 | 0 | 0
|  | 0 | 5 | 6 | 6'ha | RW | pwon_cnt0 | Initial cnt0 value(for rco32k stable) when the chip power up.Can be set 10 before wakeup. | 10 | a | 10
| 00C |  |  | 32 | 32'h002800ff |  | PWON_CNT_CFG1 |  |  | 002800ff | 2621695
|  | 22 | 31 | 10 | 10'h0 | RO | Reserved | Not used | 0 | 0 | 0
|  | 16 | 21 | 6 | 6'h28 | RW | pwon_cnt5 | Initial cnt2 value (for EN_CORE)when the chip power up | 40 | 28 | 2621440
|  | 9 | 15 | 7 | 7'h0 | RO | Reserved | Not used | 0 | 0 | 0
|  | 0 | 8 | 9 | 9'hff | RW | pwon_cnt4 | Initial cnt3 value (for EN_BUCK)when the chip power up | 255 | ff | 255
| 010 |  |  | 32 | 32'h00000000 |  | WAKEUP_ENABLE |  |  | 00000000 | 0
|  | 22 | 31 | 10 | 10'h0 | RO | Reserved |  | 0 | 0 | 0
|  | 16 | 21 | 6 | 6'h0 | RW | ena_gpio_wakeup | Enable wakeup from gpiob pad , when it equals 1. | 0 | 0 | 0
|  | 5 | 15 | 11 | 11'h0 | RO | Reserved |  | 0 | 0 | 0
|  | 4 | 4 | 1 | 1'h0 | RW | ena_wf_wakeup | Enable wakeup from wifi module, when it equals 1. | 0 | 0 | 0
|  | 3 | 3 | 1 | 1'h0 | RW | ena_bt_wakeup | Enable wakeup from bt module, when it equals 1. | 0 | 0 | 0
|  | 2 | 2 | 1 | 1'h0 | RW | ena_key_wakeup0 | Enable wakeup from keysense0 module, when it equals 1. | 0 | 0 | 0
|  | 1 | 1 | 1 | 1'h0 | RW | ena_iwdt_wakeup | Enable wakeup from watch dog module, when it equals 1. | 0 | 0 | 0
|  | 0 | 0 | 1 | 1'h0 | RW | ena_timer_wakeup | Enable wakeup from aon timer module, when it equals 1. | 0 | 0 | 0
| 014 |  |  | 32 | 32'h00000000 |  | WAKEUP_IRSR |  |  | 00000000 | 0
|  | 22 | 31 | 10 | 10'h0 | RO | Reserved |  | 0 | 0 | 0
|  | 16 | 21 | 6 | 6'h0 | RO | gpio_wakeup_irsr | The state of gpio when the chip is waked up. At the same time, It is the state of aon wakeup interrupt from gpio pad | 0 | 0 | 0
|  | 5 | 15 | 11 | 11'h0 | RO | Reserved |  | 0 | 0 | 0
|  | 4 | 4 | 1 | 1'h0 | RO | wf_wakeup_irsr | The state of wf when the chip is waked up. At the same time, It is the state of aon wakeup interrupt from aon_wdt module. | 0 | 0 | 0
|  | 3 | 3 | 1 | 1'h0 | RO | bt_wakeup_irsr | The state of bt when the chip is waked up. At the same time, It is the state of aon wakeup interrupt from aon_timer module | 0 | 0 | 0
|  | 2 | 2 | 1 | 1'h0 | RO | key0_wakeup_irsr | The state of keysense0 when the chip is waked up. At the same time, It is the state of aon wakeup interrupt from keysense module. | 0 | 0 | 0
|  | 1 | 1 | 1 | 1'h0 | RO | iwdt_wakeup_irsr | The state of watch dog when the chip is waked up. At the same time, It is the state of aon wakeup interrupt from aon_wdt module. | 0 | 0 | 0
|  | 0 | 0 | 1 | 1'h0 | RO | timer_wakeup_irsr | The state of aon_timer when the chip is waked up. At the same time, It is the state of aon wakeup interrupt from aon_timer module | 0 | 0 | 0
| 018 |  |  | 32 | 32'h00000000 |  | WAKEUP_IMR |  |  | 00000000 | 0
|  | 22 | 31 | 10 | 10'h0 | RO | Reserved |  | 0 | 0 | 0
|  | 16 | 21 | 6 | 6'h0 | RW | gpio_wakeup_imr | Mask aon_wakeup_irq from gpiob pad . -0x0: enable aon wakeup from gpio pad -0x1: disable aon wakeup from gpio pad | 0 | 0 | 0
|  | 5 | 15 | 11 | 11'h0 | RO | Reserved |  | 0 | 0 | 0
|  | 4 | 4 | 1 | 1'h0 | RW | wf_wakeup_imr | Mask aon_wakeup_irq from wf module -0x0: enable aon wakeup from watch dog module -0x·: disable aon wakeup from watch dog module | 0 | 0 | 0
|  | 3 | 3 | 1 | 1'h0 | RW | bt_wakeup_imr | Mask aon_wakeup_irq from bt module -0x0: enable aon wakeup from keysense module -0x1: disable aon wakeup from keysense module | 0 | 0 | 0
|  | 2 | 2 | 1 | 1'h0 | RW | key0_wakeup_imr | Mask aon_wakeup_irq from keysense module -0x0: enable aon wakeup from keysense module -0x1: disable aon wakeup from keysense module | 0 | 0 | 0
|  | 1 | 1 | 1 | 1'h0 | RW | iwdt_wakeup_imr | Mask aon_wakeup_irq from watch dog module -0x0: enable aon wakeup from watch dog module -0x1: disable aon wakeup from watch dog module | 0 | 0 | 0
|  | 0 | 0 | 1 | 1'h0 | RW | timer_wakeup_imr | Mask aon_wakeup_irq from aon_timer module -0x0: enable aon wakeup from aon_timer module -0x1: disable aon wakeup from aon_timer module | 0 | 0 | 0
| 020 |  |  | 32 | 32'h00000000 |  | WAKEUP_ICR |  |  | 00000000 | 0
|  | 22 | 31 | 10 | 10'h0 | RO | Reserved |  | 0 | 0 | 0
|  | 16 | 21 | 6 | 6'h0 | W1P | gpio_wakeup_icr | Write to clear gpio_wakeup_irsr, and clear gpio_wakeup_isr at the same time. | 0 | 0 | 0
|  | 5 | 15 | 11 | 11'h0 | RO | Reserved |  | 0 | 0 | 0
|  | 4 | 4 | 1 | 1'h0 | W1P | wf_wakeup_icr | Write 1 to clear_is_iwdt_wakeup, and clear iwdt_wakeup_isr at the same time | 0 | 0 | 0
|  | 3 | 3 | 1 | 1'h0 | W1P | bt_wakeup_icr | Write 1 to clear key_wakeup_irsr, and clear key_wakeup_isr at the same time | 0 | 0 | 0
|  | 2 | 2 | 1 | 1'h0 | W1P | key0_wakeup_icr | Write 1 to clear key_wakeup_irsr, and clear key_wakeup_isr at the same time | 0 | 0 | 0
|  | 1 | 1 | 1 | 1'h0 | W1P | iwdt_wakeup_icr | Write 1 to clear_is_iwdt_wakeup, and clear iwdt_wakeup_isr at the same time | 0 | 0 | 0
|  | 0 | 0 | 1 | 1'h0 | W1P | timer_wakeup_icr | Write 1 to clear timer_wakeup_irsr, ane clear the timer_wakeup_isr at the same time. | 0 | 0 | 0
| 024 |  |  | 32 | 32'h00000000 |  | WAKEUP_ISR |  |  | 00000000 | 0
|  | 22 | 31 | 10 | 10'h0 | RO | Reserved |  | 0 | 0 | 0
|  | 16 | 21 | 6 | 6'h0 | RO | gpio_wakeup_isr | gpio_wakeup_isr = (~gpio_wakeup_imr) & gpio_wakeup_irsr | 0 | 0 | 0
|  | 5 | 15 | 11 | 11'h0 | RO | Reserved |  | 0 | 0 | 0
|  | 4 | 4 | 1 | 1'h0 | RO | wf_wakeup_isr | wf_wakeup_isr = (~wf_wakeup_imr) & wf_wakeup_irsr | 0 | 0 | 0
|  | 3 | 3 | 1 | 1'h0 | RO | bt_wakeup_isr | bt_wakeup_isr = (~bt_wakeup_imr) & bt_wakeup_irsr | 0 | 0 | 0
|  | 2 | 2 | 1 | 1'h0 | RO | key0_wakeup_isr | key0_wakeup_isr = (~key0_wakeup_imr) & key0_wakeup_irsr | 0 | 0 | 0
|  | 1 | 1 | 1 | 1'h0 | RO | iwdt_wakeup_isr | iwdt_wakeup_isr = (~iwdt_wakeup_imr) & iwdt_wakeup_irsr | 0 | 0 | 0
|  | 0 | 0 | 1 | 1'h0 | RO | timer_wakeup_isr | timer_wakeup_isr = (~timer_wakeup_imr) & timer_wakeup_irsr | 0 | 0 | 0
| 028 |  |  | 32 | 32'h00000024 |  | POWER_WKUP_CTRL0 |  |  | 00000024 | 36
|  | 6 | 31 | 26 | 26'h0 | RO | Reserved |  | 0 | 0 | 0
|  | 5 | 5 | 1 | 1'h1 | RW | pw_mode1_direct_run | When pw_mode1_direct_run=1 in power mode1, the chip will not reset the core area | 1 | 1 | 32
|  | 4 | 4 | 1 | 1'h0 | RW | pw_mode_40m_force_on | When pw_mode_40m_force_on=1 in pw mode2,xo48m in low power mode It is used in only powermode2 | 0 | 0 | 0
|  | 3 | 3 | 1 | 1'h0 | RW | pd_rco32k_in_pw_mode3 | When pd_rco32k_in_pw_mode3=1 in power mode3, close rco23 | 0 | 0 | 0
|  | 2 | 2 | 1 | 1'h1 | RW | ena_deepsleep | enable enter sleep mode(power mode1 or 2) If you want mcu enter sleep mode and others remain on, please set ena_deepsleep zero, or keep ena_pwmode zero. | 1 | 1 | 4
|  | 0 | 1 | 2 | 2'h0 | RW | ena_powermode | Make the system go-to power mode -0x0:enable power mode 0（normal run） -0x1:enable power mode 1 --all domain is power on -0x2:enable power mode 2 --core domain power down,aon_sub domain power on -0x3:enable power mode 3 --core domain power down,aon_sub domain power on | 0 | 0 | 0
| 02C |  |  | 32 | 32'h0000000c |  | POWER_WKUP_CTRL1 |  |  | 0000000c | 12
|  | 4 | 31 | 28 | 28'h0 | RO | Reserved |  | 0 | 0 | 0
|  | 3 | 3 | 1 | 1'h1 | RO | btdm_osc_en | The signal indicate the chip can enter power mode 1/2/3 from the module bt | 1 | 1 | 8
|  | 2 | 2 | 1 | 1'h1 | RW | en_wf_st_ck | when core sleeping, check wf state enable | 1 | 1 | 4
|  | 1 | 1 | 1 | 1'h0 | RW | en_bt_oscen | When en_bt_osecn is 1, the chip will enter the power mode 1/2/3 after the signal btdm_osc_en=1(from bt). | 0 | 0 | 0
|  | 0 | 0 | 1 | 1'h0 | RW | signal_wakeup | for bt signal wakeup | 0 | 0 | 0
| 030 |  |  | 32 | 32'h09000064 |  | GPIO_WAKEUP_CTRL |  |  | 09000064 | 150995044
|  | 28 | 31 | 4 | 4'h0 | RO | Reserved |  | 0 | 0 | 0
|  | 27 | 27 | 1 | 1'h1 | RW | ena_gpio_wakeup_ctrl | Write 1 to enable gpio_wakeup_ctrl module | 1 | 1 | 134217728
|  | 26 | 26 | 1 | 1'h0 | RW | msk_release_wakeup_in_pr_mode | Set msk_release_wakeup_in_pr_mode=1 to mask the wakeup signal, when pressn_release_mode==1 & ena_press_irq_in_pr_mode==1 and release the key and debounce cnt pass. | 0 | 0 | 0
|  | 25 | 25 | 1 | 1'h0 | RW | ena_press_irq_in_pr_mode | Enable generate irq and wake up signal in press release mode . 0: disable generate irq and wake up signal ,when press debounce is end in press release mode 1: enable generate irq and wake up signal ,when press debounce is end in press release mode | 0 | 0 | 0
|  | 24 | 24 | 1 | 1'h1 | RO | gpio_wakeup_db_status | 0x0: disable gpio debounce wake up 0x1: enable gpio debounce wake up | 1 | 1 | 16777216
|  | 16 | 23 | 8 | 8'h0 | RO | Reserved |  | 0 | 0 | 0
|  | 15 | 15 | 1 | 1'h0 | RW | pressn_release_mode | enable key trig at press or press and release 1'b0: key press cause wake up; 1'b1: kep press and release cause wake up. | 0 | 0 | 0
|  | 0 | 14 | 15 | 15'h64 | RW | gpio_db_cnt | gpiob pad wake up debounce counter value | 100 | 64 | 100
| 034 |  |  | 32 | 32'h00000000 |  | GPIO_CTRL_POL |  |  | 00000000 | 0
|  | 6 | 31 | 26 | 26'h0 | RO | Reserved |  | 0 | 0 | 0
|  | 0 | 5 | 6 | 6'h0 | RW | gpio_wakeup_pol | Configure the GPIO-B Pad wakeup polarity.(n is from 0~12) bit n = 0: indicate gpiob[n] pad wake up high active. bit n = 1: indicate gpiob[n] pad wake up low active. | 0 | 0 | 0
| 038 |  |  | 32 | 32'h00000000 |  | GPIO_CTRL_DB_ENA |  |  | 00000000 | 0
|  | 6 | 31 | 26 | 26'h0 | RO | Reserved |  | 0 | 0 | 0
|  | 0 | 5 | 6 | 6'h0 | RW | gpio_wakeup_db_dis | Configure the GPIO-B Pad wakeup enable debounce.(n is from 0~12) bit n = 0: indicate gpiob[n] pad wake up enaable debounce. bit n = 1: indicate gpiob[n] pad wake up disable debounce. | 0 | 0 | 0
| 03C |  |  | 32 | 32'h00000000 |  | GPIO_STATUS |  |  | 00000000 | 0
|  | 6 | 31 | 26 | 26'h0 | RO | Reserved |  | 0 | 0 | 0
|  | 0 | 5 | 6 | 6'h0 | RO | gpio_status | The wakeup gpio line status NOTE1: The value depend on the GPIOB input | 0 | 0 | 0
| 040 |  |  | 32 | 32'h00000000 |  | AON_GPIO_OUT |  |  | 00000000 | 0
|  | 6 | 31 | 26 | 26'h0 | RO | Reserved | Not used | 0 | 0 | 0
|  | 0 | 5 | 6 | 6'h0 | RW | aon_gpio_out | aon gpiob output function | 0 | 0 | 0
| 044 |  |  | 32 | 32'h00000000 |  | CHECK_UVLO_ENABLE |  |  | 00000000 | 0
|  | 16 | 31 | 16 | 16'h0 | RO | Reserved |  | 0 | 0 | 0
|  | 0 | 15 | 16 | 16'h0 | RW | check_uvlo | write 16'hcafe to enable the uvlo function | 0 | 0 | 0
| 048 |  |  | 32 | 32'h00000000 |  | RAM_RETENTION_SEL |  |  | 00000000 | 0
|  | 14 | 31 | 18 | 18'h0 | RO | Reserved |  | 0 | 0 | 0
|  | 0 | 13 | 14 | 14'h0 | RW | ram_retention_sel | [7:0]for wf share ram,every bit control 32KB sram [8] for wf key ram [9] for bt ram [13:10] for ap ram,every bit control 32KB sram | 0 | 0 | 0
| 04C |  |  | 32 | 32'h00000000 |  | RAM_RETENTION_MODE |  |  | 00000000 | 0
|  | 14 | 31 | 18 | 18'h0 | RO | Reserved |  | 0 | 0 | 0
|  | 0 | 13 | 14 | 14'h0 | RW | ram_retention_mode | 0:ret2n 1:ret1n | 0 | 0 | 0
| 050 |  |  | 32 | 32'h00000000 |  | POWER_EXT_CTRL |  |  | 00000000 | 0
|  | 1 | 31 | 31 | 31'h0 | RO | Reserved |  | 0 | 0 | 0
|  | 0 | 0 | 1 | 1'h0 | RW | ena_en_ldo_core_ext | Enable external ldo core. | 0 | 0 | 0
| 054 |  |  | 32 | 32'h00000001 |  | SYSRST_STATUS |  |  | 00000001 | 1
|  | 18 | 31 | 14 | 14'h0 | RO | Reserved | Not used | 0 | 0 | 0
|  | 17 | 17 | 1 | 1'h0 | W1C | sys_rst_cause_1 | The record of CMN subsystem reset casue Bit[1] core0_sysresetreq | 0 | 0 | 0
|  | 16 | 16 | 1 | 1'h0 | W1C | sys_rst_cause_0 | The record of CMN subsystem reset casue Bit[0] core1_sysresetreq | 0 | 0 | 0
|  | 2 | 15 | 14 | 14'h0 | RO | Reserved | Not used | 0 | 0 | 0
|  | 1 | 1 | 1 | 1'h0 | W1C | aon_rst_status | Read-back: status of aon_sw /wdt reset Reset to 1 after always-on subsystem reset. It can be ONLY clear by SW write 1. | 0 | 0 | 0
|  | 0 | 0 | 1 | 1'h1 | W1C | por_status | Read-back: status of POR Reset Reset to 1 after POR or Pad Reset. It can be ONLY clear by SW write 1. | 1 | 1 | 1
| 058 |  |  | 32 | 32'h00000000 |  | AON_SW_RESET |  |  | 00000000 | 0
|  | 1 | 31 | 31 | 31'h0 | RO | Reserved |  | 0 | 0 | 0
|  | 0 | 0 | 1 | 1'h0 | W1P | all_reset | Write 0xCAFE000A to generate a SW reset to ARM Star Core or AP subsystem The reset is a high active pulse, it is clear automatically.(keys=32'hCAFE000A) | 0 | 0 | 0
| 05C |  |  | 32 | 32'h00000000 |  | SLEEP_MODE_ENTRY |  |  | 00000000 | 0
|  | 1 | 31 | 31 | 31'h0 | RO | Reserved |  | 0 | 0 | 0
|  | 0 | 0 | 1 | 1'h0 | W1P | sw_enter_sleep | Write 0xCAFE000A to force the chip enter sleep mode The reset is a high active pulse, it is clear automatically. Support power mode 2(keys=32'hCAFE000A) | 0 | 0 | 0
| 060 |  |  | 32 | 32'h000bb98c |  | AON_CLK_CTRL |  |  | 000bb98c | 768396
|  | 21 | 31 | 11 | 11'h0 | RO | Reserved |  | 0 | 0 | 0
|  | 20 | 20 | 1 | 1'h0 | W1P | div_aon_slp_clk_ld | enable aon iomux pclk | 0 | 0 | 0
|  | 9 | 19 | 11 | 11'h5dc | RW | div_aon_slp_clk_m | When the frequence of outside crystal is 24M , div_aon_slp_clk_m is equal to 750. When the frequence of outside crystal is 40M , div_aon_slp_clk_m is equal to 1250. | 1500 | 5dc | 768000
|  | 8 | 8 | 1 | 1'h1 | RW | ena_aon_iomux_clk | enable aon iomux pclk | 1 | 1 | 256
|  | 7 | 7 | 1 | 1'h1 | RW | ena_efuse_clk |  | 1 | 1 | 128
|  | 6 | 6 | 1 | 1'h0 | RW | aon_sel_efuse_clk | Select the clock to efuse_ctrl -0x0:from xtal_clk_24m -0x1:from aon_cfg_pclk Note: Software Must configure the field to 0x1 before software access efuse even if the system clock is xtal_clk_24m | 0 | 0 | 0
|  | 5 | 5 | 1 | 1'h0 | RO | Reserved |  | 0 | 0 | 0
|  | 4 | 4 | 1 | 1'h0 | RO | Reserved |  | 0 | 0 | 0
|  | 3 | 3 | 1 | 1'h1 | RW | ena_keysense0_clk | enable keysense0 clock | 1 | 1 | 8
|  | 2 | 2 | 1 | 1'h1 | RW | ena_aon_timer_clk | enable aon timer clock | 1 | 1 | 4
|  | 0 | 1 | 2 | 2'h0 | RW | aon_slp_clk_sel | Select the 32k clock sourse in aon sub. -0x0:from aon_clk -0x1:from xin32K -0x2,3:from xo48m divider to 32k | 0 | 0 | 0
| 068 |  |  | 32 | 32'h00000000 |  | AON_RST_CTRL |  |  | 00000000 | 0
|  | 3 | 31 | 29 | 29'h0 | RO | Reserved |  | 0 | 0 | 0
|  | 2 | 2 | 1 | 1'h0 | W1P | efuse_reset | reset efuse sub module | 0 | 0 | 0
|  | 1 | 1 | 1 | 1'h0 | W1P | aon_timer_reset | reset aon_timer sub module | 0 | 0 | 0
|  | 0 | 0 | 1 | 1'h0 | W1P | keysense_reset | reset keysense sub module | 0 | 0 | 0
| 080 |  |  | 32 | 32'h00000000 |  | DDRPHY_PD_LATCH |  |  | 00000000 | 0
|  | 1 | 31 | 31 | 31'h0 | RO | Reserved |  | 0 | 0 | 0
|  | 0 | 0 | 1 | 1'h0 | RW | ddrphy_pd_latch | ddr phy power down latch | 0 | 0 | 0
| 084 |  |  | 32 | 32'h00000003 |  | AON_GPADC_CTRL |  |  | 00000003 | 3
|  | 2 | 31 | 30 | 30'h0 | RO | Reserved | Not used | 0 | 0 | 0
|  | 1 | 1 | 1 | 1'h1 | RW | gpadc_vdd_io_div_sel | Select signal for VDD_IO divider value for GPADC VREF. -0x0: divide 3; -0x1: divide 2. | 1 | 1 | 2
|  | 0 | 0 | 1 | 1'h1 | RW | keyin_detect_en | Enable signal for keysense detect. -0x0: disenable; -0x1: enable. | 1 | 1 | 1
| 090 |  |  | 32 | 32'h00123504 |  | XO48m_CTRL |  |  | 00123504 | 1193220
|  | 29 | 31 | 3 | 3'h0 | RO | Reserved |  | 0 | 0 | 0
|  | 24 | 28 | 5 | 5'h0 | RO | efuse_xo48m_cap | The data trim of xo48m cabnk select stored in efuse. | 0 | 0 | 0
|  | 23 | 23 | 1 | 1'h0 | RW | xo48m_test_en | xo24m power testbuf enable signal,high active | 0 | 0 | 0
|  | 22 | 22 | 1 | 1'h0 | RW | xo48m_sx_clk_en | xo48m_sx_clk_en | 0 | 0 | 0
|  | 21 | 21 | 1 | 1'h0 | RW | xo48m_ldo_lpfon | xo48m LDO LPF res select | 0 | 0 | 0
|  | 17 | 20 | 4 | 4'h9 | RW | xo48m_cap_cnt | The counter for xo48m_cap is 16 | 9 | 9 | 1179648
|  | 16 | 16 | 1 | 1'h0 | RW | xo48m_aud_sel | xo40m_audio_clk_div_sel | 0 | 0 | 0
|  | 15 | 15 | 1 | 1'h0 | RW | xo48m_digclk_latch_en | xo40m_digclk_latch_enable | 0 | 0 | 0
|  | 12 | 14 | 3 | 3'h3 | RW | xo48m_ldo_out | xo48m ldo output select -0x0：800mV -0x4:900mV -0x7:1000mV | 3 | 3 | 12288
|  | 8 | 11 | 4 | 4'h5 | RW | xo48m_ibit | xo48m current select -0x0:min -0xf:max | 5 | 5 | 1280
|  | 3 | 7 | 5 | 5'h0 | RW | xo48m_cap | xo48m cabnk select -0x0:min -0x10:default -0x1g:max | 0 | 0 | 0
|  | 0 | 2 | 3 | 3'h4 | RW | xo48m_buf_ibit |  | 4 | 4 | 4
| 0A0 |  |  | 32 | 32'h00000000 |  | BT_RC_CALI |  |  | 00000000 | 0
|  | 30 | 31 | 2 | 2'h0 | RO | Reserved | Not used | 0 | 0 | 0
|  | 29 | 29 | 1 | 1'h0 | W1S | rccal_start | start rc calibration | 0 | 0 | 0
|  | 25 | 28 | 4 | 4'h0 | RW | rccal_length | cycle number=2^rccal_length, in 32KHz used for rc calibration the maximum rccal_length is 8 | 0 | 0 | 0
|  | 23 | 24 | 2 | 2'h0 | RW | rccal_auto_trig_sel | Select the trig -0x0: disable automatic rc calibration; -0x1:enable wakeup_lp trigger; -0x2:enable radio_en posedge trigger; -0x3:enable radio_en negedge trigger(osc_en must be 1 until the end of rc calibration) | 0 | 0 | 0
|  | 22 | 22 | 1 | 1'h0 | RW | afc_mode | 0: calibration for bt compensatin 1: calibration for afc | 0 | 0 | 0
|  | 20 | 21 | 2 | 2'h0 | RW | afc_delay_time | afc delay time before calibration: -0x0: 1 clk cycle in 32KHz -0x1: 2 clk cycle in 32KHz -0x2: 3 clk cycle in 32KHz -0x3: 4 clk cycle in 32KHz | 0 | 0 | 0
|  | 0 | 19 | 20 | 20'h0 | RO | rccal_result | rc calibration result, cycle number in 24MHz | 0 | 0 | 0
| 0A4 |  |  | 32 | 32'h00000000 |  | BT_RC_CALI_IRQ |  |  | 00000000 | 0
|  | 4 | 31 | 28 | 28'h0 | RO | Reserved | Not used | 0 | 0 | 0
|  | 3 | 3 | 1 | 1'h0 | RO | rccal_done_stat | rc calibration done interrupt status after mask | 0 | 0 | 0
|  | 2 | 2 | 1 | 1'h0 | RO | rccal_done_rawstat | rc calibration done interrupt status before mask | 0 | 0 | 0
|  | 1 | 1 | 1 | 1'h0 | W1C | rccal_done_clr | clear irq for rccal_done_irq, write 1 generate clear pluse | 0 | 0 | 0
|  | 0 | 0 | 1 | 1'h0 | RW | rccal_done_mask | rc calibration done interrupt mask -0x0: Interrupt not generated -0x1: Interrupt generated | 0 | 0 | 0
| 0C0 |  |  | 32 | 32'h40002000 |  | AON_TUNE0 |  |  | 40002000 | 1073750016
|  | 31 | 31 | 1 | 1'h0 | RO | Reserved |  | 0 | 0 | 0
|  | 30 | 30 | 1 | 1'h1 | RW | en_curlimit_ldo_va | Enable signal for LDO_VA current limit | 1 | 1 | 1073741824
|  | 28 | 29 | 2 | 2'h0 | RW | sel_vout_ldova | Select signal for LDOVA output. -0x0: 1.8V; -0x1: 2.0V; -0x2: 2.2V; (default) -0x3: 2.4V; | 0 | 0 | 0
|  | 27 | 27 | 1 | 1'h0 | RO | efuse_check_uvlo | The flag for software in boot rom to check uvlo | 0 | 0 | 0
|  | 25 | 26 | 2 | 2'h0 | RO | Reserved |  | 0 | 0 | 0
|  | 23 | 24 | 2 | 2'h0 | RO | Reserved |  | 0 | 0 | 0
|  | 22 | 22 | 1 | 1'h0 | RO | ldo_va_pg | LDO_VA OK | 0 | 0 | 0
|  | 17 | 21 | 5 | 5'h0 | RO | Reserved |  | 0 | 0 | 0
|  | 16 | 16 | 1 | 1'h0 | RO | Reserved |  | 0 | 0 | 0
|  | 15 | 15 | 1 | 1'h0 | RO | Reserved |  | 0 | 0 | 0
|  | 14 | 14 | 1 | 1'h0 | RW | en_ldo_va | Enable ldo va | 0 | 0 | 0
|  | 13 | 13 | 1 | 1'h1 | RO | vcc_ok | Output signal of UVLO of vcc, make sure vcc_OK=1 when normal voltage. | 1 | 1 | 8192
|  | 7 | 12 | 6 | 6'h0 | RO | Reserved |  | 0 | 0 | 0
|  | 0 | 6 | 7 | 7'h0 | RO | Reserved |  | 0 | 0 | 0
| 0C4 |  |  | 32 | 32'h00000600 |  | AON_TUNE1 |  |  | 00000600 | 1536
|  | 31 | 31 | 1 | 1'h0 | RO | Reserved |  | 0 | 0 | 0
|  | 27 | 30 | 4 | 4'h0 | RW | tune_ldova | TUNE for LDOVA output, 15mV/Step. When SEL_VOUT_LDOVA=0: -0x0: 1.8V; (default) -0x1: 1.815V; -0x7: 1.905V; -0x8: 1.68V; -0xf: 1.785V. | 0 | 0 | 0
|  | 19 | 26 | 8 | 8'h0 | RW | pmu_rsv |  | 0 | 0 | 0
|  | 18 | 18 | 1 | 1'h0 | RO | Reserved |  | 0 | 0 | 0
|  | 17 | 17 | 1 | 1'h0 | RO | Reserved |  | 0 | 0 | 0
|  | 13 | 16 | 4 | 4'h0 | RW | tune_vout_ldopa | 4bit TUNE for LDOPA, 55mV/step -0x0: 3.3V; (default) -0x7: 3.685V; -0x8: 3.86V; -0xf: 3.245V. | 0 | 0 | 0
|  | 11 | 12 | 2 | 2'h0 | RO | Reserved |  | 0 | 0 | 0
|  | 10 | 10 | 1 | 1'h1 | RO | Reserved |  | 1 | 1 | 1024
|  | 9 | 9 | 1 | 1'h1 | RW | en_curlimit_ldocore | Enable signal for LDO_VA current limit | 1 | 1 | 512
|  | 3 | 8 | 6 | 6'h0 | RW | tune_ldocore | LDOCORE ouput tune bits, 10mV/step，0.58V to 1.21V： -0x0: 0.9V; (default) -0x26: 0.8V; -0xa: 1V; -0x1f: 1.21V; -0x20: 0.58V; -0x3f: 0.89V; | 0 | 0 | 0
|  | 1 | 2 | 2 | 2'h0 | RO | Reserved |  | 0 | 0 | 0
|  | 0 | 0 | 1 | 1'h0 | RO | Reserved |  | 0 | 0 | 0
| 0C8 |  |  | 32 | 32'h00000000 |  | AON_TUNE2 |  |  | 00000000 | 0
|  | 13 | 31 | 19 | 19'h0 | RO | Reserved |  | 0 | 0 | 0
|  | 7 | 12 | 6 | 6'h0 | RW | rco32k_rtrim | RCO frequency control 0000:highest frequency … 1001:32kHz(default) … 1111:lowest frequency | 0 | 0 | 0
|  | 0 | 6 | 7 | 7'h0 | RW | rco48m_trim | RCO24M frequency trim bit 0:default 31:max 32:min | 0 | 0 | 0
| 0CC |  |  | 32 | 32'h00000000 |  | AON_BG |  |  | 00000000 | 0
|  | 15 | 31 | 17 | 17'h0 | RO | Reserved |  | 0 | 0 | 0
|  | 13 | 14 | 2 | 2'h0 | RW | aon_bg_test_sel | AON TOP test buffer select signal 0: test 0.8v 1: test vbg=1.247V | 0 | 0 | 0
|  | 6 | 12 | 7 | 7'h0 | RW | tune_bg_fine | Bandgap ouput tune bits, 2mV/Step | 0 | 0 | 0
|  | 0 | 5 | 6 | 6'h0 | RW | tune_bg_aon | AON_LDO opamp ibias become strongest and "D2A_AON_BG_OP_ITRIM"disable | 0 | 0 | 0
| 0D4 |  |  | 32 | 32'h00000000 |  | AON_LDOVAON |  |  | 00000000 | 0
|  | 6 | 31 | 26 | 26'h0 | RO | Reserved |  | 0 | 0 | 0
|  | 0 | 5 | 6 | 6'h0 | RW | tune_ldo_vaon | AON_LDO miller res short sel： 0: short miller res；(default) 1: do not short miller res； | 0 | 0 | 0
| 0D8 |  |  | 32 | 32'h00000040 |  | AON_BUCK_CTRL |  |  | 00000040 | 64
|  | 30 | 31 | 2 | 2'h0 | RW | buck_ss_mode | BUCK Soft Start time constant selection | 0 | 0 | 0
|  | 29 | 29 | 1 | 1'h0 | RW | buck_ss_off_force | BUCK Soft Start Force OFF | 0 | 0 | 0
|  | 26 | 28 | 3 | 3'h0 | RW | buck_rsv | RSV<2:0> | 0 | 0 | 0
|  | 25 | 25 | 1 | 1'h0 | RW | buck_debug_en | BUCK Debug mode enable | 0 | 0 | 0
|  | 22 | 24 | 3 | 3'h0 | RW | buck_trim_ocp | the OCP trimming table: 3'b000: 606mA; 3'b001: 688mA; 3'b010: 800mA; 3'b011: 940mA; 3'b100: 400mA; 3'b101: 436mA; 3'b110: 480mA; 3'b111: 533mA; | 0 | 0 | 0
|  | 19 | 21 | 3 | 3'h0 | RW | buck_atb_ana_ctrl | BUCK Analog signal test selection | 0 | 0 | 0
|  | 15 | 18 | 4 | 4'h0 | RW | buck_trim_ref | buck VREF trimming table: 4'b0000: 800mV; 4'b0001: 787mV; 4'b1010: 774mV; | 0 | 0 | 0
|  | 14 | 14 | 1 | 1'h0 | RW | buck_data_out | BUCK DATA OUT When DATA_OUT_FORCE=1， this bit can control SW output. | 0 | 0 | 0
|  | 13 | 13 | 1 | 1'h0 | RW | buck_data_out_force | BUCK DATA OUT FORCE | 0 | 0 | 0
|  | 11 | 12 | 2 | 2'h0 | RW | buck_tune_sleep | design option for tune the minimum turn on time | 0 | 0 | 0
|  | 9 | 10 | 2 | 2'h0 | RW | buck_tune_slope | design option for tune the slope compensation | 0 | 0 | 0
|  | 7 | 8 | 2 | 2'h0 | RO | Reserved |  | 0 | 0 | 0
|  | 4 | 6 | 3 | 3'h4 | RW | buck_out_sel | Select signal for BUCK output. 3'b000: 1.8V; 3'b001: 1.7V; 3'b010: 1.6V; 3'b011: 1.5V; 3'b100: 1.4V; default; 3'b101: 1.3V; 3'b110: 1.2V; 3'b111: 1.1V; | 4 | 4 | 64
|  | 3 | 3 | 1 | 1'h0 | RW | buck_out_sel_1p0v | Select signal for BUCK output.(design option) 1'b0: default; 1'b1: 1.0V; | 0 | 0 | 0
|  | 2 | 2 | 1 | 1'h0 | RW | buck_out_sel_0p9v | Select signal for BUCK output.(design option) 1'b0: default; 1'b1:0.9V; | 0 | 0 | 0
|  | 1 | 1 | 1 | 1'h0 | RO | Reserved |  | 0 | 0 | 0
|  | 0 | 0 | 1 | 1'h0 | RO | buck_ocp_test | BUCK OCP test signal | 0 | 0 | 0
| 0DC |  |  | 32 | 32'h00000000 |  | AON_BUCK_CTRL1 |  |  | 00000000 | 0
|  | 3 | 31 | 29 | 29'h0 | RO | Reserved |  | 0 | 0 | 0
|  | 2 | 2 | 1 | 1'h0 | RW | buck_sleep_en | system sleep signal | 0 | 0 | 0
|  | 0 | 1 | 2 | 2'h0 | RW | buck_trim_iref | buck IREF trimming table: 2'b00: 2uA(default) 2'b11: 3uA; 2'b10: 1.5uA; 2'b11: 2.5uA | 0 | 0 | 0
| 0E0 |  |  | 32 | 32'h00000001 |  | AON_SOFTSTART |  |  | 00000001 | 1
|  | 2 | 31 | 30 | 30'h0 | RO | Reserved |  | 0 | 0 | 0
|  | 0 | 1 | 2 | 2'h1 | RW | disable_falling_edge_det | AON_LDO opamp ibias become strongest and "D2A_AON_BG_OP_ITRIM"disable | 1 | 1 | 1
| 0E4 |  |  | 32 | 32'h00000000 |  | AON_LDO_1PV8 |  |  | 00000000 | 0
|  | 8 | 31 | 24 | 24'h0 | RO | Reserved |  | 0 | 0 | 0
|  | 7 | 7 | 1 | 1'h0 | RO | ldo_v1p8_pg | LDO_VMEM OK | 0 | 0 | 0
|  | 2 | 6 | 5 | 5'h0 | RW | tune_ldov1p8 | LDOVMEM ouput tune bits, ~22mV/step，1.44V to 2.13V： 5'b0 0000: 1.8V; (default) 5'b0 0001: 1.822V; 5'b0 1111: 2.13V; 5'b1 0000: 1.44V; 5'b1 1111: 1.78V. | 0 | 0 | 0
|  | 1 | 1 | 1 | 1'h0 | RW | en_curlimit_ldo_v1p8 | Enable signal for LDO_VMEM current limit | 0 | 0 | 0
|  | 0 | 0 | 1 | 1'h0 | RW | en_ldo_v1p8 | Enable signal for LDO_VMEM current limit | 0 | 0 | 0
| 100 |  |  | 32 | 32'h00000001 |  | AON_WF_CTRL0 |  |  | 00000001 | 1
|  | 16 | 31 | 16 | 16'h0 | RO | Reserved |  | 0 | 0 | 0
|  | 0 | 15 | 16 | 16'h1 | RW | cfg_listenInterval | sleep times, step=beacon interval | 1 | 1 | 1
| 104 |  |  | 32 | 32'h02000000 |  | AON_WF_CTRL1 |  |  | 02000000 | 33554432
|  | 26 | 31 | 6 | 6'h0 | RO | Reserved |  | 0 | 0 | 0
|  | 25 | 25 | 1 | 1'h1 | RW | cfg_sleep_rccali_en | core domain power mode2 rc cali ctrl -0x1: enable | 1 | 1 | 33554432
|  | 24 | 24 | 1 | 1'h0 | RW | cfg_wakeupDtimEn | dtime wakeup enable | 0 | 0 | 0
|  | 16 | 23 | 8 | 8'h0 | RW | cfg_dtimPeriod | dtim period, step=beacon interval | 0 | 0 | 0
|  | 0 | 15 | 16 | 16'h0 | RW | cfg_beaconInt | beacon interval, step=1024us | 0 | 0 | 0
| 108 |  |  | 32 | 32'h00000000 |  | AON_WF_CTRL2 |  |  | 00000000 | 0
|  | 29 | 31 | 3 | 3'h0 | RO | Reserved |  | 0 | 0 | 0
|  | 28 | 28 | 1 | 1'h0 | RW | cfg_rccal_result_sel | The result of rccal 32k is selected from -0x0：hardware -0x1: software | 0 | 0 | 0
|  | 0 | 27 | 28 | 28'h0 | RW | cfg_sw_rccal_value_us | Software config value for rc32k, unit is us, and it is 8.20 unsigned | 0 | 0 | 0
| 10C |  |  | 32 | 32'h00000000 |  | AON_WF_BCNINTCNT_RPT |  |  | 00000000 | 0
|  | 26 | 31 | 6 | 6'h0 | RO | Reserved |  | 0 | 0 | 0
|  | 0 | 25 | 26 | 26'h0 | RO | bcnintcnt | beacon count, down count,and updata after receiving the beacon. Unit is us | 0 | 0 | 0
| 110 |  |  | 32 | 32'h00000000 |  | AON_WF_DTIMCNT_RPT |  |  | 00000000 | 0
|  | 8 | 31 | 24 | 24'h0 | RO | Reserved |  | 0 | 0 | 0
|  | 0 | 7 | 8 | 8'h0 | RO | dtcnt | dtim counter,down count,and updata after receiving the beacon dtim information.step=beacon Interval | 0 | 0 | 0
| 114 |  |  | 32 | 32'h00004014 |  | AON_WF_WAKEUP_TIME |  |  | 00004014 | 16404
|  | 24 | 31 | 8 | 8'h0 | RO | Reserved |  | 0 | 0 | 0
|  | 8 | 23 | 16 | 16'h40 | RW | cfg_core_radioWakeUpTime | The time for vddcore wakeup used.step=32us | 64 | 40 | 16384
|  | 0 | 7 | 8 | 8'h14 | RW | cfg_wf_radioWakeUptime | The time for power down wifi only wakeup used ，step=32us | 20 | 14 | 20
| 118 |  |  | 32 | 32'h00000000 |  | AON_WF_DOZE_FSM |  |  | 00000000 | 0
|  | 3 | 31 | 29 | 29'h0 | RO | Reserved |  | 0 | 0 | 0
|  | 0 | 2 | 3 | 3'h0 | RO | wf_doze_fsm | The fsm state for wf doze -0x0：IDLE -0x1：CALIB32K（32K RC calib） -0x2：SWITCHTO32K（switch 32K clock） -0x3：DOZE（sleep） -0x4：WAITFASTCLKON -0x5：SWITCHTOFASTCLK | 0 | 0 | 0
| 11C |  |  | 32 | 32'h00000000 |  | AON_WF_RC_CALI_IRQ |  |  | 00000000 | 0
|  | 4 | 31 | 28 | 28'h0 | RO | Reserved | Not used | 0 | 0 | 0
|  | 3 | 3 | 1 | 1'h0 | RO | wf_rccal_done_stat | rc calibration done interrupt status after mask | 0 | 0 | 0
|  | 2 | 2 | 1 | 1'h0 | RO | wf_rccal_done_rawstat | rc calibration done interrupt status before mask | 0 | 0 | 0
|  | 1 | 1 | 1 | 1'h0 | W1C | cfg_wf_rccal_done_clr | clear irq for rccal_done_irq, write 1 generate clear pluse | 0 | 0 | 0
|  | 0 | 0 | 1 | 1'h0 | RW | cfg_wf_rccal_done_mask | rc calibration done interrupt mask -0x0: Interrupt not generated -0x1: Interrupt generated | 0 | 0 | 0
| 120 |  |  | 32 | 32'h00000000 |  | AON_WF_RC_CALI |  |  | 00000000 | 0
|  | 31 | 31 | 1 | 1'h0 | RO | Reserved | Not used | 0 | 0 | 0
|  | 28 | 30 | 3 | 3'h0 | RW | cfg_wf_rccal_duty | wf sleep trigger RC calibration duty cycle -0x0: 1 -0x1: 1/2 -0x2: 1/4 -0x3: 1/8 -0x4: 1/16 -0x5: 1/32 -0x6: 1/64 -0x7: reserved | 0 | 0 | 0
|  | 25 | 27 | 3 | 3'h0 | RO | Reserved | Not used | 0 | 0 | 0
|  | 24 | 24 | 1 | 1'h0 | W1S | cfg_wf_rccal_start | start rc calibration | 0 | 0 | 0
|  | 20 | 23 | 4 | 4'h0 | RW | cfg_wf_rccal_length | cycle number=2^rccal_length, in 32KHz used for rc calibration the maximum rccal_length is 8 | 0 | 0 | 0
|  | 0 | 19 | 20 | 20'h0 | RO | wf_rccal_result | rc calibration result, cycle number in 24MHz | 0 | 0 | 0
| 124 |  |  | 32 | 32'h00000000 |  | AON_WF_SLEEP_ONLY_WKUP_IRQ |  |  | 00000000 | 0
|  | 5 | 31 | 27 | 27'h0 | RO | Reserved | Not used | 0 | 0 | 0
|  | 4 | 4 | 1 | 1'h0 | RO | wf_lp_only_wkup_stat | wifi sleep only wake up interrupt status after mask | 0 | 0 | 0
|  | 3 | 3 | 1 | 1'h0 | RO | wf_lp_only_wkup_rawstat | wifi sleep only wake up interrupt status before mask | 0 | 0 | 0
|  | 2 | 2 | 1 | 1'h0 | W1C | cfg_wf_lp_only_wkup_clr | clear irq for wifi sleep only wake up irq, write 1 generate clear pluse | 0 | 0 | 0
|  | 1 | 1 | 1 | 1'h0 | RW | cfg_wf_lp_only_wkup_mask | wifi sleep only wake up statue mask -0x0: Interrupt not generated -0x1: Interrupt generated | 0 | 0 | 0
|  | 0 | 0 | 1 | 1'h0 | RW | cfg_wf_lp_only_wkup_irq_en | wifi sleep only wake up irq enable | 0 | 0 | 0
| 128 |  |  | 32 | 32'h00000000 |  | AON_WF_TSF_TIMER_L |  |  | 00000000 | 0
|  | 0 | 31 | 32 | 32'h0 | RO | tsf_timer_l | tsf timer low 32bits NOTE1:The reading time is different,and the data is not fixed | 0 | 0 | 0
| 12C |  |  | 32 | 32'h00000000 |  | AON_WF_TSF_TIMER_H |  |  | 00000000 | 0
|  | 0 | 31 | 32 | 32'h0 | RO | tsf_timer_h | tsf timer high 32bits NOTE1:The reading time is different,and the data is not fixed | 0 | 0 | 0
| 130 |  |  | 32 | 32'h00000000 |  | AON_WF_SLEEP_DIS_DUR |  |  | 00000000 | 0
|  | 1 | 31 | 31 | 31'h0 | RO | Reserved |  | 0 | 0 | 0
|  | 0 | 0 | 1 | 1'h0 | RO | sleep_dis_dur | Disable config the wf enter sleep 0：enable config the wf enter sleep 1：disable config the wf enter sleep | 0 | 0 | 0
| 140 |  |  | 32 | 32'h00000000 |  | AON_FRC_CTRL0 |  |  | 00000000 | 0
|  | 27 | 31 | 5 | 5'h0 | RW | xo48m_cap_forcedata | Debug force data signal | 0 | 0 | 0
|  | 26 | 26 | 1 | 1'h0 | RW | xo48m_cap_force | Debug force signal | 0 | 0 | 0
|  | 25 | 25 | 1 | 1'h0 | RW | xo48m_rfbuf_en_forcedata | Debug force data signal | 0 | 0 | 0
|  | 24 | 24 | 1 | 1'h0 | RW | xo48m_rfbuf_en_force | Debug force signal | 0 | 0 | 0
|  | 20 | 23 | 4 | 4'h0 | RO | Reserved |  | 0 | 0 | 0
|  | 19 | 19 | 1 | 1'h0 | RW | normon_ldo_aon_vref_forcedata | Debug force data signal | 0 | 0 | 0
|  | 18 | 18 | 1 | 1'h0 | RW | normon_ldo_aon_vref_force | Debug force signal | 0 | 0 | 0
|  | 17 | 17 | 1 | 1'h0 | RW | normon_ldo_aon_forcedata | Debug force data signal | 0 | 0 | 0
|  | 16 | 16 | 1 | 1'h0 | RW | normon_ldo_aon_force | Debug force signal | 0 | 0 | 0
|  | 15 | 15 | 1 | 1'h0 | RW | en_buck_forcedata | Debug force data signal | 0 | 0 | 0
|  | 14 | 14 | 1 | 1'h0 | RW | en_buck_force | Debug force signal | 0 | 0 | 0
|  | 13 | 13 | 1 | 1'h0 | RW | rco48m_en_forcedata | Debug force data signal | 0 | 0 | 0
|  | 12 | 12 | 1 | 1'h0 | RW | rco48m_en_force | Debug force signal | 0 | 0 | 0
|  | 11 | 11 | 1 | 1'h0 | RW | iso_ana_forcedata | Debug force data signal | 0 | 0 | 0
|  | 10 | 10 | 1 | 1'h0 | RW | iso_ana_force | Debug force signal | 0 | 0 | 0
|  | 9 | 9 | 1 | 1'h0 | RW | xo48m_buf_core_en_forcedata | Debug force data signal | 0 | 0 | 0
|  | 8 | 8 | 1 | 1'h0 | RW | xo48m_buf_core_en_force | Debug force signal | 0 | 0 | 0
|  | 7 | 7 | 1 | 1'h0 | RW | xo48m_buf_aon_en_forcedata | Debug force data signal | 0 | 0 | 0
|  | 6 | 6 | 1 | 1'h0 | RW | xo48m_buf_aon_en_force | Debug force signal | 0 | 0 | 0
|  | 5 | 5 | 1 | 1'h0 | RW | xo48m_core_en_forcedata | Debug force data signal | 0 | 0 | 0
|  | 4 | 4 | 1 | 1'h0 | RW | xo48m_core_en_force | Debug force signal | 0 | 0 | 0
|  | 3 | 3 | 1 | 1'h0 | RW | xo48m_ldo_en_forcedata | Debug force data signal | 0 | 0 | 0
|  | 2 | 2 | 1 | 1'h0 | RW | xo48m_ldo_en_force | Debug force signal | 0 | 0 | 0
|  | 1 | 1 | 1 | 1'h0 | RW | xo48m_ldo_fc_en_forcedata | Debug force data signal | 0 | 0 | 0
|  | 0 | 0 | 1 | 1'h0 | RW | xo48m_ldo_fc_en_force | Debug force signal | 0 | 0 | 0
| 144 |  |  | 32 | 32'h00000000 |  | AON_FRC_CTRL1 |  |  | 00000000 | 0
|  | 24 | 31 | 8 | 8'h0 | RO | Reserved |  | 0 | 0 | 0
|  | 23 | 23 | 1 | 1'h0 | RW | pd_vddce_wf1_pre_forcedata | Debug force signal | 0 | 0 | 0
|  | 22 | 22 | 1 | 1'h0 | RW | pd_vddce_wf1_pre_force | Debug force data signal | 0 | 0 | 0
|  | 21 | 21 | 1 | 1'h0 | RW | pd_vddce_wf0_pre_forcedata | Debug force signal | 0 | 0 | 0
|  | 20 | 20 | 1 | 1'h0 | RW | pd_vddce_wf0_pre_force | Debug force data signal | 0 | 0 | 0
|  | 19 | 19 | 1 | 1'h0 | RW | pd_vddce_bt_em_pre_forcedata | Debug force signal | 0 | 0 | 0
|  | 18 | 18 | 1 | 1'h0 | RW | pd_vddce_bt_em_pre_force | Debug force data signal | 0 | 0 | 0
|  | 17 | 17 | 1 | 1'h0 | RW | pd_vddce_cp_mem_pre_forcedata | Debug force signal | 0 | 0 | 0
|  | 16 | 16 | 1 | 1'h0 | RW | pd_vddce_cp_mem_pre_force | Debug force data signal | 0 | 0 | 0
|  | 15 | 15 | 1 | 1'h0 | RW | pd_vddce_wf1_forcedata | Debug force signal | 0 | 0 | 0
|  | 14 | 14 | 1 | 1'h0 | RW | pd_vddce_wf1_force | Debug force data signal | 0 | 0 | 0
|  | 13 | 13 | 1 | 1'h0 | RW | pd_vddce_wf0_forcedata | Debug force signal | 0 | 0 | 0
|  | 12 | 12 | 1 | 1'h0 | RW | pd_vddce_wf0_force | Debug force data signal | 0 | 0 | 0
|  | 11 | 11 | 1 | 1'h0 | RW | pd_vddce_bt_em_forcedata | Debug force signal | 0 | 0 | 0
|  | 10 | 10 | 1 | 1'h0 | RW | pd_vddce_bt_em_force | Debug force data signal | 0 | 0 | 0
|  | 9 | 9 | 1 | 1'h0 | RW | pd_vddce_cp_mem_forcedata | Debug force signal | 0 | 0 | 0
|  | 8 | 8 | 1 | 1'h0 | RW | pd_vddce_cp_mem_force | Debug force data signal | 0 | 0 | 0
|  | 7 | 7 | 1 | 1'h0 | RW | rco32k_pd_forcedata | Debug force signal | 0 | 0 | 0
|  | 6 | 6 | 1 | 1'h0 | RW | rco32k_pd_force | Debug force data signal | 0 | 0 | 0
|  | 5 | 5 | 1 | 1'h0 | RW | en_ldo_core_forcedata | Debug force signal | 0 | 0 | 0
|  | 4 | 4 | 1 | 1'h0 | RW | en_ldo_core_force | Debug force data signal | 0 | 0 | 0
|  | 3 | 3 | 1 | 1'h0 | RW | en_uvlo_forcedata | Debug force signal | 0 | 0 | 0
|  | 2 | 2 | 1 | 1'h0 | RW | en_uvlo_force | Debug force data signal | 0 | 0 | 0
|  | 1 | 1 | 1 | 1'h0 | RW | en_bg_fine_forcedata | Debug force signal | 0 | 0 | 0
|  | 0 | 0 | 1 | 1'h0 | RW | en_bg_fine_force | Debug force data signal | 0 | 0 | 0
| 148 |  |  | 32 | 32'h00000000 |  | RAM_PGEN_FRC |  |  | 00000000 | 0
|  | 14 | 31 | 18 | 18'h0 | RO | Reserved |  | 0 | 0 | 0
|  | 0 | 13 | 14 | 14'h0 | RW | ram_pgen_frc | Debug force signal | 0 | 0 | 0
| 150 |  |  | 32 | 32'h00000000 |  | RAM_RET1N_FRC |  |  | 00000000 | 0
|  | 14 | 31 | 18 | 18'h0 | RO | Reserved |  | 0 | 0 | 0
|  | 0 | 13 | 14 | 14'h0 | RW | ram_ret1n_frc | Debug force signal | 0 | 0 | 0
| 154 |  |  | 32 | 32'h00000000 |  | RAM_RET2N_FRC |  |  | 00000000 | 0
|  | 14 | 31 | 18 | 18'h0 | RO | Reserved |  | 0 | 0 | 0
|  | 0 | 13 | 14 | 14'h0 | RW | ram_ret2n_frc | Debug force signal | 0 | 0 | 0
| 158 |  |  | 32 | 32'h00000000 |  | RAM_PGEN_FRC_REG |  |  | 00000000 | 0
|  | 14 | 31 | 18 | 18'h0 | RO | Reserved |  | 0 | 0 | 0
|  | 0 | 13 | 14 | 14'h0 | RW | ram_pgen_frc_reg | Debug force data signal | 0 | 0 | 0
| 15C |  |  | 32 | 32'h00000fff |  | RAM_RET1N_FRC_REG |  |  | 00000fff | 4095
|  | 14 | 31 | 18 | 18'h0 | RO | Reserved |  | 0 | 0 | 0
|  | 0 | 13 | 14 | 14'hfff | RW | ram_ret1n_frc_reg | Debug force data signal | 4095 | fff | 4095
| 160 |  |  | 32 | 32'h00000fff |  | RAM_RET2N_FRC_REG |  |  | 00000fff | 4095
|  | 14 | 31 | 18 | 18'h0 | RO | Reserved |  | 0 | 0 | 0
|  | 0 | 13 | 14 | 14'hfff | RW | ram_ret2n_frc_reg | Debug force data signal | 4095 | fff | 4095
| 164 |  |  | 32 | 32'h00000000 |  | AON_ANA_RSVD |  |  | 00000000 | 0
|  | 8 | 31 | 24 | 24'h0 | RO | Reserved |  | 0 | 0 | 0
|  | 0 | 7 | 8 | 8'h0 | RW | aon_ana_rsvd | reserved register bit to analogy IP | 0 | 0 | 0
| 168 |  |  | 32 | 32'h00000000 |  | AON_DIG_RSVD0 |  |  | 00000000 | 0
|  | 0 | 31 | 32 | 32'h0 | RW | test_rsvd | reserved register bit for digital aon | 0 | 0 | 0
| 16C |  |  | 32 | 32'h00000000 |  | AON_DIG_RSVD1 |  |  | 00000000 | 0
|  | 0 | 31 | 32 | 32'h0 | RW | test_rsvda | reserved register bit for digital aon | 0 | 0 | 0
| 170 |  |  | 32 | 32'h00000000 |  | AON_DIG_RSVD2 |  |  | 00000000 | 0
|  | 0 | 31 | 32 | 32'h0 | RW | test_rsvdb | reserved register bit for digital aon | 0 | 0 | 0
| 174 |  |  | 32 | 32'h00000000 |  | AON_DIG_RSVD3 |  |  | 00000000 | 0
|  | 0 | 31 | 32 | 32'h0 | RW | test_rsvdc | reserved register bit for digital aon | 0 | 0 | 0
| 178 |  |  | 32 | 32'h00000000 |  | AON_DIG_RSVD4 |  |  | 00000000 | 0
|  | 0 | 31 | 32 | 32'h0 | RW | test_rsvdd | reserved register bit for digital aon | 0 | 0 | 0
| 17C |  |  | 32 | 32'h0000000a |  | EFU_REGDATA_ROM |  |  | 0000000a | 10
|  | 4 | 31 | 28 | 28'h0 | RO | Reserved |  | 0 | 0 | 0
|  | 0 | 3 | 4 | 4'ha | RW | efu_regdata_rom_config | The register data for rom_config | 10 | a | 10
| 180 |  |  | 32 | 32'h00000043 |  | EFU_REGDATA_SRAM |  |  | 00000043 | 67
|  | 14 | 31 | 18 | 18'h0 | RO | Reserved |  | 0 | 0 | 0
|  | 0 | 13 | 14 | 14'h43 | RW | efu_regdata_sram_config | The register data for sram_config | 67 | 43 | 67
| 184 |  |  | 32 | 32'h0000004b |  | EFU_REGDATA_SPRF |  |  | 0000004b | 75
|  | 13 | 31 | 19 | 19'h0 | RO | Reserved |  | 0 | 0 | 0
|  | 0 | 12 | 13 | 13'h4b | RW | efu_regdata_sprf_config | The register data for sprf_config | 75 | 4b | 75
| 188 |  |  | 32 | 32'h00000091 |  | EFU_REGDATA_SRAM_2P |  |  | 00000091 | 145
|  | 9 | 31 | 23 | 23'h0 | RO | Reserved |  | 0 | 0 | 0
|  | 0 | 8 | 9 | 9'h91 | RW | efu_regdata_sram_2p_config | The register data for sram_2p_config | 145 | 91 | 145
| 190 |  |  | 32 | 32'h00000000 |  | EFU_LOAD_REG |  |  | 00000000 | 0
|  | 14 | 31 | 18 | 18'h0 | RO | Reserved |  | 0 | 0 | 0
|  | 13 | 13 | 1 | 1'h0 | RW | ldefu_sram_2p_config | When 1,the data load from reg data | 0 | 0 | 0
|  | 12 | 12 | 1 | 1'h0 | RW | ldefu_rom_config | When 1,the data load from reg data | 0 | 0 | 0
|  | 11 | 11 | 1 | 1'h0 | RW | ldefu_sram_config | When 1,the data load from reg data | 0 | 0 | 0
|  | 10 | 10 | 1 | 1'h0 | RW | ldefu_sprf_config | When 1,the data load from reg data | 0 | 0 | 0
|  | 9 | 9 | 1 | 1'h0 | RO | Reserved |  | 0 | 0 | 0
|  | 8 | 8 | 1 | 1'h0 | RW | ldefu_tune_bg_aon | When 1,the data load from reg data | 0 | 0 | 0
|  | 7 | 7 | 1 | 1'h0 | RO | Reserved |  | 0 | 0 | 0
|  | 6 | 6 | 1 | 1'h0 | RW | ldefu_tune_ldo_vaon | When 1,the data load from reg data | 0 | 0 | 0
|  | 5 | 5 | 1 | 1'h0 | RW | ldefu_tune_bg_fine | When 1,the data load from reg data | 0 | 0 | 0
|  | 4 | 4 | 1 | 1'h0 | RO | Reserved |  | 0 | 0 | 0
|  | 3 | 3 | 1 | 1'h0 | RO | Reserved |  | 0 | 0 | 0
|  | 2 | 2 | 1 | 1'h0 | RW | ldefu_tune_ldocore | When 1,the data load from reg data | 0 | 0 | 0
|  | 1 | 1 | 1 | 1'h0 | RW | ldefu_tune_uvlo_vcc | When 1,the data load from reg data | 0 | 0 | 0
|  | 0 | 0 | 1 | 1'h0 | RW | ldefu_sel_vout_ldova | When 1,the data load from reg data | 0 | 0 | 0

## EFUSE_CTRL
Reserved | Sub-Addr (Hex) | Start Bit | End Bit | Bit Width | Default Value | R/W Property | Register Name | Register Description | Reset Value (Dec) | Reset Value (Hex) | Reset Value (Sum) | Selection ADDRWIDTH | Regfile Prefix
| 000 |  |  | 32 | 32'h00000000 |  | STA |  |  | 00000000 | 0 | 12 | EFUSE
|  | 10 | 31 | 22 | 22'h0 | RO | Reserved | Not used | 0 | 0 | 0
|  | 9 | 9 | 1 | 1'h0 | RO | efu_auto_ld_ready | Status of auto-load data ready. | 0 | 0 | 0
|  | 8 | 8 | 1 | 1'h0 | RO | efu_auto_ld_busy | Status of auto-load busy flag. | 0 | 0 | 0
|  | 4 | 7 | 4 | 4'h0 | RO | Reserved | Not used | 0 | 0 | 0
|  | 0 | 3 | 4 | 4'h0 | RO | efu_ctrl_state | eFuse control state for SW read-only | 0 | 0 | 0
| 004 |  |  | 32 | 32'h00000000 |  | INT_EN |  |  | 00000000 | 0
|  | 17 | 31 | 15 | 15'h0 | RO | Reserved | Not used | 0 | 0 | 0
|  | 16 | 16 | 1 | 1'h0 | W1C | efu_done_intr | fuse program/read command done. It doesn’t mean that the command is successful. | 0 | 0 | 0
|  | 1 | 15 | 15 | 15'h0 | RO | Reserved | Not used | 0 | 0 | 0
|  | 0 | 0 | 1 | 1'h0 | RW | efu_done_intr_en | 1: generate interrupt after EFuse program done; 0: don’t generate interrupt | 0 | 0 | 0
| 008 |  |  | 32 | 32'h00000000 |  | CMD_CTL |  |  | 00000000 | 0
|  | 23 | 31 | 9 | 9'h0 | RO | Reserved | Not used | 0 | 0 | 0
|  | 22 | 22 | 1 | 1'h0 | RW | efu_redundancy_ena_b | eFuse RSB Input Redundancy enable/disable (active low). | 0 | 0 | 0
|  | 21 | 21 | 1 | 1'h0 | RW | efu_redundancy_row_sel | eFuse RWL Input Redundancy information row select (active high) | 0 | 0 | 0
|  | 20 | 20 | 1 | 1'h0 | RW | efu_margin_rd | Read trip point setting: MR = L for normal read mode; MR = H for margin read1 mode | 0 | 0 | 0
|  | 19 | 19 | 1 | 1'h0 | RW | efu_pwd_down | eFuse power-down control. This bit needs to set or clear by SW 1: eFuse in power-down mode 0: eFuse normal operation | 0 | 0 | 0
|  | 18 | 18 | 1 | 1'h0 | RW | efu_cmd_type | eFuse command mode 1: program eFuse 0: read eFuse | 0 | 0 | 0
|  | 17 | 17 | 1 | 1'h0 | RW | imm_shadow | If asserted to be 1’b1, the programed ( when programming is successful ) or readd bits will be shown in the corresponding apb-accessible shadow registers immediately, unless prevented by the security schemes of the eFuse. | 0 | 0 | 0
|  | 16 | 16 | 1 | 1'h0 | W1S | efu_cmd_start | Fuse cmd start. It will be auto cleared when either no programing is done, or program/read are done. | 0 | 0 | 0
|  | 9 | 15 | 7 | 7'h0 | RO | Reserved | Not used | 0 | 0 | 0
|  | 0 | 8 | 9 | 9'h0 | RW | efu_cmd_addr | Fuse program/read byte address. As the assignment of eFuse bits are always 32-bit. Address [3:0]: 128bit word selection 0 ~ 32 Address [8:4]: Not used in read operation For 32bit selection in program operation. Program a single bit in each STROBE high pulse. | 0 | 0 | 0
| 014 |  |  | 32 | 32'h10902411 |  | PARA1 |  |  | 10902411 | 277881873
|  | 28 | 31 | 4 | 4'h1 | RW | efu_prog_standby | standby cycles needed before exit program operations | 1 | 1 | 268435456
|  | 18 | 27 | 10 | 10'h24 | RW | efu_prog_str_l | fuse parameter, program strobe low time | 36 | 24 | 9437184
|  | 8 | 17 | 10 | 10'h24 | RW | efu_prog_str_h | fuse parameter, program strobe high time | 36 | 24 | 9216
|  | 4 | 7 | 4 | 4'h1 | RW | efu_vdd_hd | fuse parameter, program voltage source VDDQ hold time | 1 | 1 | 16
|  | 0 | 3 | 4 | 4'h1 | RW | efu_vdd_su | fuse parameter, program voltage source VDDQ setup time | 1 | 1 | 1
| 018 |  |  | 32 | 32'h00000002 |  | PARA2 |  |  | 00000002 | 2
|  | 4 | 31 | 28 | 28'h0 | RO | Reserved | Not used | 0 | 0 | 0
|  | 0 | 3 | 4 | 4'h2 | RW | efu_clk_div | Divide the eFuse controller clock to a slower frequency for eFuse control At least divided by 4 for eFuse control tick, such as: efu_clk_div=4'd0 ---- divided by 4 efu_clk_div=4'd1 ---- divided by 4 efu_clk_div=4'd2 ---- divided by 8 (default) efu_clk_div=4'd3 ---- divided by 12 ...... efu_clk_div=4'd15 ---- divided by 64 | 2 | 2 | 2
| 01C |  |  | 32 | 32'h00000000 |  | RD_DATA |  |  | 00000000 | 0
|  | 0 | 31 | 32 | 32'h0 | RO | efu_read_data | eFuse read data | 0 | 0 | 0
| 020 |  |  | 32 | 32'h00000000 |  | AUTO_LOAD_START |  |  | 00000000 | 0
|  | 1 | 31 | 31 | 31'h0 | RO | Reserved | Not used | 0 | 0 | 0
|  | 0 | 0 | 1 | 1'h0 | W1P | efu_auto_ld_start | Should be written as 0xCAFEEF01 to start a eFuse auto-load procedure. This start signal is a pulse to eFuse controller and the auto-load procedure will be automatically finished, hence this bit will always read-back 0. If the auto-load procedure is NOT finished, SW can read efu_auto_ld_busy as 1. | 0 | 0 | 0
| 024 |  |  | 32 | 32'h00000000 |  | PROG_PROTECT |  |  | 00000000 | 0
|  | 1 | 31 | 31 | 31'h0 | RO | Reserved | Not used | 0 | 0 | 0
|  | 0 | 0 | 1 | 1'h0 | RW | efu_prog_protc_wd | Should be written as 0xCAFEEF02 to enable eFuse program feature. Should be written as 0xCAFEEF02 again to disable eFuse program feature instantly when program is finished. If the eFuse program is enable, SW can read-back as 1 from this register. | 0 | 0 | 0
| 028 |  |  | 32 | 32'h00000000 |  | PROG_PROTECT1 |  |  | 00000000 | 0
|  | 8 | 31 | 24 | 24'h0 | RO | Reserved | Not used | 0 | 0 | 0
|  | 0 | 7 | 8 | 8'h0 | RO | efu_redundancy_rf | RF7~RF0 Output Output high once the redundancy bit has been used.for low 128*32 efuse block | 0 | 0 | 0
| 80 |  |  | 32 | 32'h00000000 |  | AUTO_LOAD[16] |  |  | 00000000 | 0
|  | 0 | 31 | 32 | 32'h0 | RO | auto_load_word | eFuse auto-load word bit [31:0]+n*32 | 0 | 0 | 0
| 1000 |  |  | 32 | 32'h00000000 |  | DIRECT_RD[16] |  |  | 00000000 | 0
|  | 0 | 31 | 32 | 32'h0 | RO | direct_rd_data | Directly read eFuse address via the address mapping. E.g. 0x1000 - eFuse 32bit word 0, eFuse address[3:0] 0x0 0x1004 - eFuse 32bit word 1, eFuse address[3:0] 0x1 0x1008 - eFuse 32bit word 2, eFuse address[3:0] 0x2 …… 0x11fC - eFuse 32bit word F, eFuse address[3:0] 0x7F | 0 | 0 | 0

## BOR_CTRL
Reserved | Sub-Addr (Hex) | Start Bit | End Bit | Bit Width | Default Value | R/W Property | Register Name | Register Description | Reset Value (Dec) | Reset Value (Hex) | Reset Value (Sum) | Selection ADDRWIDTH | Regfile Prefix
| 000 |  |  | 32 | 32'h00000401 |  | BOR_RSTN_CTRL |  |  | 00000401 | 1025 | 12 | AON
|  | 31 | 31 | 1 | 1'h0 | RW | en_sys_rstn_from_vcc_at_sleep | Enable system reset from the VCC bor at sleep mode | 0 | 0 | 0
|  | 30 | 30 | 1 | 1'h0 | RW | en_sys_rstn_from_vcore_at_normal | Enable system reset from the VCORE bor at normal mode | 0 | 0 | 0
|  | 29 | 29 | 1 | 1'h0 | RW | en_sys_rstn_from_v12_at_normal | Enable system reset from the V12 bor at normal mode | 0 | 0 | 0
|  | 28 | 28 | 1 | 1'h0 | RW | en_sys_rstn_from_vcc_at_normal | Enable system reset from the VCC bor at normal mode | 0 | 0 | 0
|  | 15 | 27 | 13 | 13'h0 | RO | Reserved |  | 0 | 0 | 0
|  | 10 | 14 | 5 | 5'h1 | RW | rstn_deglitch_filt_vcore_v12_cnt | sys_rstn deglitch filter cnt by clk 1M | 1 | 1 | 1024
|  | 0 | 9 | 10 | 10'h1 | RW | rstn_deglitch_filt_vcc_cnt | sys_rstn deglitch filter cnt by clk 32K | 1 | 1 | 1
| 004 |  |  | 32 | 32'h00000000 |  | BOR_REG_CFG0 |  |  | 00000000 | 0
|  | 26 | 31 | 6 | 6'h0 | RW | tune_bor_v12 | TUNE bits of bor trigger threshold | 0 | 0 | 0
|  | 24 | 25 | 2 | 2'h0 | RW | sel_vth_bor_v12 | Select UVLO threshold due to vbk 2'b00: 1.2V mode; 2'b01: 1.4V mode; 2'b10: 1.6V mode; 2'b11: 1.8V mode. | 0 | 0 | 0
|  | 23 | 23 | 1 | 1'h0 | RW | entest_bor_v12 | Enable signal for bor v12 test mode | 0 | 0 | 0
|  | 17 | 22 | 6 | 6'h0 | RW | tune_uvlo_v12 | TUNE bits of UVLO trigger threshold | 0 | 0 | 0
|  | 15 | 16 | 2 | 2'h0 | RW | sel_vth_uvlo_v12 | Enable signal for UVLO_v12 test mode | 0 | 0 | 0
|  | 14 | 14 | 1 | 1'h0 | RW | entest_uvlo_v12 | Enable signal for UVLO_v12 test mode | 0 | 0 | 0
|  | 8 | 13 | 6 | 6'h0 | RW | tune_bor_vcc | TUNE bits of bor trigger threshold | 0 | 0 | 0
|  | 7 | 7 | 1 | 1'h0 | RW | entest_bor_vcc | Enable signal for bor vcc test mode | 0 | 0 | 0
|  | 1 | 6 | 6 | 6'h0 | RW | tune_uvlo_vcc | TUNE bits of UVLO trigger threshold | 0 | 0 | 0
|  | 0 | 0 | 1 | 1'h0 | RW | entest_uvlo_vcc | Enable signal for UVLO test mode | 0 | 0 | 0
| 008 |  |  | 32 | 32'h00000000 |  | BOR_REG_CFG1 |  |  | 00000000 | 0
|  | 30 | 31 | 2 | 2'h0 | RW | tune_hyst_bor_vcore | Load the bor_regfile to bor_reg_ctrl | 0 | 0 | 0
|  | 28 | 29 | 2 | 2'h0 | RW | tune_hyst_uvlo_vcore | Load the bor_regfile to bor_reg_ctrl | 0 | 0 | 0
|  | 26 | 27 | 2 | 2'h0 | RW | tune_hyst_bor_v12 | Load the bor_regfile to bor_reg_ctrl | 0 | 0 | 0
|  | 24 | 25 | 2 | 2'h0 | RW | tune_hyst_uvlo_v12 | Load the bor_regfile to bor_reg_ctrl | 0 | 0 | 0
|  | 22 | 23 | 2 | 2'h0 | RW | tune_hyst_bor_vcc | Load the bor_regfile to bor_reg_ctrl | 0 | 0 | 0
|  | 20 | 21 | 2 | 2'h0 | RW | tune_hyst_uvlo_vcc | Load the bor_regfile to bor_reg_ctrl | 0 | 0 | 0
|  | 19 | 19 | 1 | 1'h0 | RW | en_bor_vcore | Enable bor VCORE | 0 | 0 | 0
|  | 18 | 18 | 1 | 1'h0 | RW | en_uvlo_vcore | Enable uvlo VCORE | 0 | 0 | 0
|  | 17 | 17 | 1 | 1'h0 | RW | en_bor_v12 | Enable bor V12 | 0 | 0 | 0
|  | 16 | 16 | 1 | 1'h0 | RW | en_uvlo_v12 | Enable uvlo V12 | 0 | 0 | 0
|  | 15 | 15 | 1 | 1'h0 | RW | en_bor_vcc | Enable bor VCC | 0 | 0 | 0
|  | 14 | 14 | 1 | 1'h0 | RO | Reserved |  | 0 | 0 | 0
|  | 8 | 13 | 6 | 6'h0 | RW | tune_bor_vcore | TUNE bits of bor trigger threshold | 0 | 0 | 0
|  | 7 | 7 | 1 | 1'h0 | RW | entest_bor_vcore | Enable signal for bor v12 test mode | 0 | 0 | 0
|  | 1 | 6 | 6 | 6'h0 | RW | tune_uvlo_vcore | TUNE bits of UVLO trigger threshold | 0 | 0 | 0
|  | 0 | 0 | 1 | 1'h0 | RW | entest_uvlo_vcore | Enable signal for UVLO_v12 test mode | 0 | 0 | 0
| 00c |  |  | 32 | 32'h00000000 |  | BOR_REG_LOAD |  |  | 00000000 | 0
|  | 1 | 31 | 31 | 31'h0 | RO | Reserved |  | 0 | 0 | 0
|  | 0 | 0 | 1 | 1'h0 | W1P | bor_reg_load | Load the bor_regfile to bor_reg_ctrl(keys=32'hCAFE000A) | 0 | 0 | 0
| 010 |  |  | 32 | 32'h00000000 |  | BOR_REG_CFG0_STATUS |  |  | 00000000 | 0
|  | 26 | 31 | 6 | 6'h0 | RO | tune_bor_v12_status | TUNE bits of bor trigger threshold | 0 | 0 | 0
|  | 24 | 25 | 2 | 2'h0 | RO | sel_vth_bor_v12_status | Select UVLO threshold due to vbk 2'b00: 1.2V mode; 2'b01: 1.4V mode; 2'b10: 1.6V mode; 2'b11: 1.8V mode. | 0 | 0 | 0
|  | 23 | 23 | 1 | 1'h0 | RO | entest_bor_v12_status | Enable signal for bor v12 test mode | 0 | 0 | 0
|  | 17 | 22 | 6 | 6'h0 | RO | tune_uvlo_v12_status | TUNE bits of UVLO trigger threshold | 0 | 0 | 0
|  | 15 | 16 | 2 | 2'h0 | RO | sel_vth_uvlo_v12_status | Enable signal for UVLO_v12 test mode | 0 | 0 | 0
|  | 14 | 14 | 1 | 1'h0 | RO | entest_uvlo_v12_status | Enable signal for UVLO_v12 test mode | 0 | 0 | 0
|  | 8 | 13 | 6 | 6'h0 | RO | tune_bor_vcc_status | TUNE bits of bor trigger threshold | 0 | 0 | 0
|  | 7 | 7 | 1 | 1'h0 | RO | entest_bor_vcc_status | Enable signal for bor vcc test mode | 0 | 0 | 0
|  | 1 | 6 | 6 | 6'h0 | RO | tune_uvlo_vcc_status | TUNE bits of UVLO trigger threshold | 0 | 0 | 0
|  | 0 | 0 | 1 | 1'h0 | RO | entest_uvlo_status | Enable signal for UVLO test mode | 0 | 0 | 0
| 014 |  |  | 32 | 32'h00000000 |  | BOR_REG_CFG1_STATUS |  |  | 00000000 | 0
|  | 30 | 31 | 2 | 2'h0 | RO | tune_hyst_bor_vcore_status | Load the bor_regfile to bor_reg_ctrl | 0 | 0 | 0
|  | 28 | 29 | 2 | 2'h0 | RO | tune_hyst_uvlo_vcore_status | Load the bor_regfile to bor_reg_ctrl | 0 | 0 | 0
|  | 26 | 27 | 2 | 2'h0 | RO | tune_hyst_bor_v12_status | Load the bor_regfile to bor_reg_ctrl | 0 | 0 | 0
|  | 24 | 25 | 2 | 2'h0 | RO | tune_hyst_uvlo_v12_status | Load the bor_regfile to bor_reg_ctrl | 0 | 0 | 0
|  | 22 | 23 | 2 | 2'h0 | RO | tune_hyst_bor_vcc_status | Load the bor_regfile to bor_reg_ctrl | 0 | 0 | 0
|  | 20 | 21 | 2 | 2'h0 | RO | tune_hyst_uvlo_vcc_status | Load the bor_regfile to bor_reg_ctrl | 0 | 0 | 0
|  | 19 | 19 | 1 | 1'h0 | RO | en_bor_vcore_status | Enable bor VCORE | 0 | 0 | 0
|  | 18 | 18 | 1 | 1'h0 | RO | en_uvlo_vcore_status | Enable uvlo VCORE | 0 | 0 | 0
|  | 17 | 17 | 1 | 1'h0 | RO | en_bor_v12_status | Enable bor V12 | 0 | 0 | 0
|  | 16 | 16 | 1 | 1'h0 | RO | en_uvlo_v12_status | Enable uvlo V12 | 0 | 0 | 0
|  | 15 | 15 | 1 | 1'h0 | RO | en_bor_vcc_status | Enable bor VCC | 0 | 0 | 0
|  | 14 | 14 | 1 | 1'h0 | RO | bor_reset_status | The chip has been reset by bor_rstn | 0 | 0 | 0
|  | 8 | 13 | 6 | 6'h0 | RO | tune_bor_vcore_status | TUNE bits of bor trigger threshold | 0 | 0 | 0
|  | 7 | 7 | 1 | 1'h0 | RO | entest_bor_vcore_status | Enable signal for bor v12 test mode | 0 | 0 | 0
|  | 1 | 6 | 6 | 6'h0 | RO | tune_uvlo_vcore_status | TUNE bits of UVLO trigger threshold | 0 | 0 | 0
|  | 0 | 0 | 1 | 1'h0 | RO | entest_uvlo_vcore_status | Enable signal for UVLO_v12 test mode | 0 | 0 | 0
| 018 |  |  | 32 | 32'h00000fff |  | BOR_INT_IMR |  |  | 00000fff | 4095
|  | 12 | 31 | 20 | 20'h0 | RO | Reserved |  | 0 | 0 | 0
|  | 11 | 11 | 1 | 1'h1 | RW | vcore_bor_neg_imr | Mask vcore bor negedge from pmu -0x0: enable interrupt -0x1: disable interrupt | 1 | 1 | 2048
|  | 10 | 10 | 1 | 1'h1 | RW | vcore_bor_pos_imr | Mask vcore bor posedge from pmu -0x0: enable interrupt -0x1: disable interrupt | 1 | 1 | 1024
|  | 9 | 9 | 1 | 1'h1 | RW | v12_bor_neg_imr | Mask v12 bor negedge from pmu -0x0: enable interrupt -0x1: disable interrupt | 1 | 1 | 512
|  | 8 | 8 | 1 | 1'h1 | RW | v12_bor_pos_imr | Mask v12 bor posedge from pmu -0x0: enable interrupt -0x1: disable interrupt | 1 | 1 | 256
|  | 7 | 7 | 1 | 1'h1 | RW | vcc_bor_neg_imr | Mask vcc bor negedge from pmu -0x0: enable interrupt -0x1: disable interrupt | 1 | 1 | 128
|  | 6 | 6 | 1 | 1'h1 | RW | vcc_bor_pos_imr | Mask vcc bor posedge from pmu -0x0: enable interrupt -0x1: disable interrupt | 1 | 1 | 64
|  | 5 | 5 | 1 | 1'h1 | RW | vcore_uvlo_neg_imr | Mask vcore uvlo negedge from pmu -0x0: enable interrupt -0x1: disable interrupt | 1 | 1 | 32
|  | 4 | 4 | 1 | 1'h1 | RW | vcore_uvlo_pos_imr | Mask vcore uvlo posedge from pmu -0x0: enable interrupt -0x1: disable interrupt | 1 | 1 | 16
|  | 3 | 3 | 1 | 1'h1 | RW | v12_uvlo_neg_imr | Mask v12 uvlo negedge from pmu -0x0: enable interrupt -0x1: disable interrupt | 1 | 1 | 8
|  | 2 | 2 | 1 | 1'h1 | RW | v12_uvlo_pos_imr | Mask v12 uvlo posedge from pmu -0x0: enable interrupt -0x1: disable interrupt | 1 | 1 | 4
|  | 1 | 1 | 1 | 1'h1 | RW | vcc_uvlo_neg_imr | Mask vcc uvlo negedge from pmu -0x0: enable interrupt -0x1: disable interrupt | 1 | 1 | 2
|  | 0 | 0 | 1 | 1'h1 | RW | vcc_uvlo_pos_imr | Mask vcc uvlo posedge from pmu -0x0: enable interrupt -0x1: disable interrupt | 1 | 1 | 1
| 01c |  |  | 32 | 32'h00000000 |  | BOR_INT_ICR |  |  | 00000000 | 0
|  | 12 | 31 | 20 | 20'h0 | RO | Reserved |  | 0 | 0 | 0
|  | 11 | 11 | 1 | 1'h0 | W1P | vcore_bor_neg_icr | Write 1 to clear vcore bor negedge interrupt. | 0 | 0 | 0
|  | 10 | 10 | 1 | 1'h0 | W1P | vcore_bor_pos_icr | Write 1 to clear vcore bor posedge interrupt. | 0 | 0 | 0
|  | 9 | 9 | 1 | 1'h0 | W1P | v12_bor_neg_icr | Write 1 to clear v12 bor negedge interrupt. | 0 | 0 | 0
|  | 8 | 8 | 1 | 1'h0 | W1P | v12_bor_pos_icr | Write 1 to clear v12 bor posedge interrupt. | 0 | 0 | 0
|  | 7 | 7 | 1 | 1'h0 | W1P | vcc_bor_neg_icr | Write 1 to clear vcc bor negedge interrupt. | 0 | 0 | 0
|  | 6 | 6 | 1 | 1'h0 | W1P | vcc_bor_pos_icr | Write 1 to clear vcc bor posedge interrupt. | 0 | 0 | 0
|  | 5 | 5 | 1 | 1'h0 | W1P | vcore_uvlo_neg_icr | Write 1 to clear vcore uvlo negedge interrupt. | 0 | 0 | 0
|  | 4 | 4 | 1 | 1'h0 | W1P | vcore_uvlo_pos_icr | Write 1 to clear vcore uvlo posedge interrupt. | 0 | 0 | 0
|  | 3 | 3 | 1 | 1'h0 | W1P | v12_uvlo_neg_icr | Write 1 to clear v12 uvlo negedge interrupt. | 0 | 0 | 0
|  | 2 | 2 | 1 | 1'h0 | W1P | v12_uvlo_pos_icr | Write 1 to clear v12 uvlo posedge interrupt. | 0 | 0 | 0
|  | 1 | 1 | 1 | 1'h0 | W1P | vcc_uvlo_neg_icr | Write 1 to clear vcc uvlo negedgeinterrupt. | 0 | 0 | 0
|  | 0 | 0 | 1 | 1'h0 | W1P | vcc_uvlo_pos_icr | Write 1 to clear vcc uvlo posedge interrupt. | 0 | 0 | 0
| 020 |  |  | 32 | 32'h00000000 |  | BOR_INT_IRSR |  |  | 00000000 | 0
|  | 12 | 31 | 20 | 20'h0 | RO | Reserved |  | 0 | 0 | 0
|  | 11 | 11 | 1 | 1'h0 | RW | vcore_bor_neg_irsr | The state of vcore bor negedge interrupt. | 0 | 0 | 0
|  | 10 | 10 | 1 | 1'h0 | RW | vcore_bor_pos_irsr | The state of vcore bor posedge interrupt. | 0 | 0 | 0
|  | 9 | 9 | 1 | 1'h0 | RW | v12_bor_neg_irsr | The state of v12 bor negedge interrupt. | 0 | 0 | 0
|  | 8 | 8 | 1 | 1'h0 | RW | v12_bor_pos_irsr | The state of v12 bor posedge interrupt. | 0 | 0 | 0
|  | 7 | 7 | 1 | 1'h0 | RW | vcc_bor_neg_irsr | The state of vcc bor negedge interrupt. | 0 | 0 | 0
|  | 6 | 6 | 1 | 1'h0 | RW | vcc_bor_pos_irsr | The state of vcc bor posedge interrupt. | 0 | 0 | 0
|  | 5 | 5 | 1 | 1'h0 | RW | vcore_uvlo_neg_irsr | The state of vcore uvlo negedge interrupt. | 0 | 0 | 0
|  | 4 | 4 | 1 | 1'h0 | RW | vcore_uvlo_pos_irsr | The state of vcore uvlo posedge interrupt. | 0 | 0 | 0
|  | 3 | 3 | 1 | 1'h0 | RW | v12_uvlo_neg_irsr | The state of v12 uvlo negedge interrupt. | 0 | 0 | 0
|  | 2 | 2 | 1 | 1'h0 | RW | v12_uvlo_pos_irsr | The state of v12 uvlo posedge interrupt. | 0 | 0 | 0
|  | 1 | 1 | 1 | 1'h0 | RW | vcc_uvlo_neg_irsr | The state of vcc uvlo negedgeinterrupt. | 0 | 0 | 0
|  | 0 | 0 | 1 | 1'h0 | RW | vcc_uvlo_pos_irsr | The state of vcc uvlo posedge interrupt. | 0 | 0 | 0
| 024 |  |  | 32 | 32'h00000000 |  | BOR_INT_ISR |  |  | 00000000 | 0
|  | 12 | 31 | 20 | 20'h0 | RO | Reserved |  | 0 | 0 | 0
|  | 11 | 11 | 1 | 1'h0 | RW | vcore_bor_neg_isr | The state of vcore bor negedge interrupt & with ~imr. | 0 | 0 | 0
|  | 10 | 10 | 1 | 1'h0 | RW | vcore_bor_pos_isr | The state of vcore bor posedge interrupt & with ~imr. | 0 | 0 | 0
|  | 9 | 9 | 1 | 1'h0 | RW | v12_bor_neg_isr | The state of v12 bor negedge interrupt & with ~imr. | 0 | 0 | 0
|  | 8 | 8 | 1 | 1'h0 | RW | v12_bor_pos_isr | The state of v12 bor posedge interrupt & with ~imr. | 0 | 0 | 0
|  | 7 | 7 | 1 | 1'h0 | RW | vcc_bor_neg_isr | The state of vcc bor negedge interrupt & with ~imr. | 0 | 0 | 0
|  | 6 | 6 | 1 | 1'h0 | RW | vcc_bor_pos_isr | The state of vcc bor posedge interrupt & with ~imr. | 0 | 0 | 0
|  | 5 | 5 | 1 | 1'h0 | RW | vcore_uvlo_neg_isr | The state of vcore uvlo negedge interrupt & with ~imr. | 0 | 0 | 0
|  | 4 | 4 | 1 | 1'h0 | RW | vcore_uvlo_pos_isr | The state of vcore uvlo posedge interrupt & with ~imr. | 0 | 0 | 0
|  | 3 | 3 | 1 | 1'h0 | RW | v12_uvlo_neg_isr | The state of v12 uvlo negedge interrupt & with ~imr. | 0 | 0 | 0
|  | 2 | 2 | 1 | 1'h0 | RW | v12_uvlo_pos_isr | The state of v12 uvlo posedge interrupt & with ~imr. | 0 | 0 | 0
|  | 1 | 1 | 1 | 1'h0 | RW | vcc_uvlo_neg_isr | The state of vcc uvlo negedgeinterrupt & with ~imr. | 0 | 0 | 0
|  | 0 | 0 | 1 | 1'h0 | RW | vcc_uvlo_pos_isr | The state of vcc uvlo posedge interrupt & with ~imr. | 0 | 0 | 0
| 028 |  |  | 32 | 32'h00000000 |  | BOR_WKUP_EN |  |  | 00000000 | 0
|  | 2 | 31 | 30 | 30'h0 | RO | Reserved |  | 0 | 0 | 0
|  | 1 | 1 | 1 | 1'h0 | RW | vcc_uvlo_neg_wkup_en | Enable v12 uvlo wakeup. | 0 | 0 | 0
|  | 0 | 0 | 1 | 1'h0 | RW | vcc_uvlo_pos_wkup_en | Enable vcc uvlo wakeup. | 0 | 0 | 0
| 02c |  |  | 32 | 32'h00000000 |  | BOR_REG_CFG_LDEFU |  |  | 00000000 | 0
|  | 14 | 31 | 18 | 18'h0 | RO | Reserved |  | 0 | 0 | 0
|  | 13 | 13 | 1 | 1'h0 | RW | ldefu_tune_bor_v12 | Load the data to bor_reg_ctrl from efuse or reg -0x0: from efuse -0x1: from regfile | 0 | 0 | 0
|  | 12 | 12 | 1 | 1'h0 | RW | ldefu_sel_vth_bor_v12 | Load the data to bor_reg_ctrl from efuse or reg -0x0: from efuse -0x1: from regfile | 0 | 0 | 0
|  | 11 | 11 | 1 | 1'h0 | RW | ldefu_tune_uvlo_v12 | Load the data to bor_reg_ctrl from efuse or reg -0x0: from efuse -0x1: from regfile | 0 | 0 | 0
|  | 10 | 10 | 1 | 1'h0 | RW | ldefu_sel_vth_uvlo_v12 | Load the data to bor_reg_ctrl from efuse or reg -0x0: from efuse -0x1: from regfile | 0 | 0 | 0
|  | 9 | 9 | 1 | 1'h0 | RW | ldefu_tune_bor_vcc | Load the data to bor_reg_ctrl from efuse or reg -0x0: from efuse -0x1: from regfile | 0 | 0 | 0
|  | 8 | 8 | 1 | 1'h0 | RW | ldefu_tune_uvlo_vcc | Load the data to bor_reg_ctrl from efuse or reg -0x0: from efuse -0x1: from regfile | 0 | 0 | 0
|  | 7 | 7 | 1 | 1'h0 | RW | ldefu_tune_hyst_bor_vcore | Load the data to bor_reg_ctrl from efuse or reg -0x0: from efuse -0x1: from regfile | 0 | 0 | 0
|  | 6 | 6 | 1 | 1'h0 | RW | ldefu_tune_hyst_uvlo_vcore | Load the data to bor_reg_ctrl from efuse or reg -0x0: from efuse -0x1: from regfile | 0 | 0 | 0
|  | 5 | 5 | 1 | 1'h0 | RW | tldefu_une_hyst_bor_v12 | Load the data to bor_reg_ctrl from efuse or reg -0x0: from efuse -0x1: from regfile | 0 | 0 | 0
|  | 4 | 4 | 1 | 1'h0 | RW | ldefu_tune_hyst_uvlo_v12 | Load the data to bor_reg_ctrl from efuse or reg -0x0: from efuse -0x1: from regfile | 0 | 0 | 0
|  | 3 | 3 | 1 | 1'h0 | RW | ldefu_tune_hyst_bor_vcc | Load the data to bor_reg_ctrl from efuse or reg -0x0: from efuse -0x1: from regfile | 0 | 0 | 0
|  | 2 | 2 | 1 | 1'h0 | RW | ldefu_tune_hyst_uvlo_vcc | Load the data to bor_reg_ctrl from efuse or reg -0x0: from efuse -0x1: from regfile | 0 | 0 | 0
|  | 1 | 1 | 1 | 1'h0 | RW | ldefu_tune_bor_vcore | Load the data to bor_reg_ctrl from efuse or reg -0x0: from efuse -0x1: from regfile | 0 | 0 | 0
|  | 0 | 0 | 1 | 1'h0 | RW | ldefu_tune_uvlo_vcore | Load the data to bor_reg_ctrl from efuse or reg -0x0: from efuse -0x1: from regfile | 0 | 0 | 0

## AON_IOMUX
Reserved | Sub-Addr (Hex) | Start Bit | End Bit | Bit Width | Default Value | R/W Property | Register Name | Register Description | Reset Value (Dec) | Reset Value (Hex) | Reset Value (Sum) | Selection ADDRWIDTH | Regfile Prefix
| 000 |  |  | 32 | 32'h12000000 |  | PAD_GPIOB[6] |  |  | 12000000 | 301989888
|  | 30 | 31 | 2 | 2'h0 | RO | Reserved | Not used | 0 | 0 | 0
|  | 29 | 29 | 1 | 1'h0 | RW | pad_gpiob_<ARRAY_INDEX>_sr | Pad slew rate fast enable | 0 | 0 | 0
|  | 28 | 28 | 1 | 1'h1 | RW | pad_gpiob_<ARRAY_INDEX>_st | Pad schmitt trigger enable | 1 | 1 | 268435456
|  | 27 | 27 | 1 | 1'h0 | RO | Reserved | Not used | 0 | 0 | 0
|  | 25 | 26 | 2 | 2'h1 | RW | pad_gpiob_<ARRAY_INDEX>_drv | Pad drive strength configuration | 1 | 1 | 33554432
|  | 24 | 24 | 1 | 1'h0 | RW | pad_gpiob_<ARRAY_INDEX>_out_frc | Pad output value force control -0x1:"out_reg" value will overwrite output value of normal function -0x0: output value is controlled by normal function | 0 | 0 | 0
|  | 23 | 23 | 1 | 1'h0 | RW | pad_gpiob_<ARRAY_INDEX>_out_reg | Pad output value when out_frc ==1 | 0 | 0 | 0
|  | 22 | 22 | 1 | 1'h0 | RW | pad_gpiob_<ARRAY_INDEX>_oen_frc | Pad output enable force control -0x1: "oen_reg" value will overwrite the oen control logic of normal function -0x0: oen is controlled by normal function | 0 | 0 | 0
|  | 21 | 21 | 1 | 1'h0 | RW | pad_gpiob_<ARRAY_INDEX>_oen_reg | Pad oen value when oen_frc==1 | 0 | 0 | 0
|  | 20 | 20 | 1 | 1'h0 | RW | pad_gpiob_<ARRAY_INDEX>_ie_frc | Pad input enable force control -0x1: "ie_reg" value will overwrite the ie control logic of normal function -0x0: ie is controlled by normal function | 0 | 0 | 0
|  | 19 | 19 | 1 | 1'h0 | RW | pad_gpiob_<ARRAY_INDEX>_ie_reg | Pad ie value when ie_frc==1 | 0 | 0 | 0
|  | 18 | 18 | 1 | 1'h0 | RW | pad_gpiob_<ARRAY_INDEX>_pull_frc | Pad Pullup/Pulldown force control -0x1: pull_up/pull_dn value below will overwrite the Pullup/Pulldown of normal function -0x0: Pullup/Pulldown is controlled by normal function | 0 | 0 | 0
|  | 17 | 17 | 1 | 1'h0 | RW | pad_gpiob_<ARRAY_INDEX>_pull_up | Pad pullup enable control when pull_frc ==1 -0x0: pullup is disabled -0x1:pullup is enabled | 0 | 0 | 0
|  | 16 | 16 | 1 | 1'h0 | RW | pad_gpiob_<ARRAY_INDEX>_pull_dn | Pad pulldown eanble control when pull_frc==1 -0x0: pulldown is disabled -0x1: pulldown is enabled | 0 | 0 | 0
|  | 11 | 15 | 5 | 5'h0 | RO | Reserved | Not used | 0 | 0 | 0
|  | 10 | 10 | 1 | 1'h0 | RO | pad_gpiob_<ARRAY_INDEX>_i | Input status | 0 | 0 | 0
|  | 9 | 9 | 1 | 1'h0 | RW | pad_gpiob_<ARRAY_INDEX>_od_en | Pad open drain function selection, when od_en=1, force oen=out_reg | 0 | 0 | 0
|  | 5 | 8 | 4 | 4'h0 | RW | pad_gpiob_<ARRAY_INDEX>_ana_sel | Pad analog function selection, only used on Analog/Digital mixed I/Os | 0 | 0 | 0
|  | 0 | 4 | 5 | 5'h0 | RW | pad_gpiob_<ARRAY_INDEX>_fsel | Pad function selection | 0 | 0 | 0

## CORE_IOMUX
Reserved | Sub-Addr (Hex) | Start Bit | End Bit | Bit Width | Default Value | R/W Property | Register Name | Register Description | Reset Value (Dec) | Reset Value (Hex) | Reset Value (Sum) | Selection ADDRWIDTH | Regfile Prefix
| 000 |  |  | 32 | 32'h0a000000 |  | PAD_GPIOA[22] |  |  | 0a000000 | 167772160
|  | 29 | 31 | 3 | 3'h0 | RO | Reserved | Not used | 0 | 0 | 0
|  | 28 | 28 | 1 | 1'h0 | RW | pad_gpioa_<ARRAY_INDEX>_sr | Pad slew rate fast enalbe 1: fast 0: normal | 0 | 0 | 0
|  | 27 | 27 | 1 | 1'h1 | RW | pad_gpioa_<ARRAY_INDEX>_st | Pad schmitt trigger function enable 1: schmitt trigger 0: CMOS normal | 1 | 1 | 134217728
|  | 25 | 26 | 2 | 2'h1 | RW | pad_gpioa_<ARRAY_INDEX>_drv | Pad drive strength configuration | 1 | 1 | 33554432
|  | 24 | 24 | 1 | 1'h0 | RW | pad_gpioa_<ARRAY_INDEX>_out_frc | Pad output value force control 1:"out_reg" value will overwrite output value of normal function 0: output value is controlled by normal function | 0 | 0 | 0
|  | 23 | 23 | 1 | 1'h0 | RW | pad_gpioa_<ARRAY_INDEX>_out_reg | Pad output value when out_frc ==1 | 0 | 0 | 0
|  | 22 | 22 | 1 | 1'h0 | RW | pad_gpioa_<ARRAY_INDEX>_oen_frc | Pad output enable force control 1: "oen_reg" value will overwrite the oen control logic of normal function 0: oen is controlled by normal function | 0 | 0 | 0
|  | 21 | 21 | 1 | 1'h0 | RW | pad_gpioa_<ARRAY_INDEX>_oen_reg | Pad oen value when oen_frc==1 | 0 | 0 | 0
|  | 20 | 20 | 1 | 1'h0 | RW | pad_gpioa_<ARRAY_INDEX>_ie_frc | Pad input enable force control 1: "ie_reg" value will overwrite the ie control logic of normal function 0: ie is controlled by normal function | 0 | 0 | 0
|  | 19 | 19 | 1 | 1'h0 | RW | pad_gpioa_<ARRAY_INDEX>_ie_reg | Pad ie value when ie_frc==1 | 0 | 0 | 0
|  | 18 | 18 | 1 | 1'h0 | RW | pad_gpioa_<ARRAY_INDEX>_pull_frc | Pad Pullup/Pulldown force control 1: pull_up/pull_dn value below will overwrite the Pullup/Pulldown of normal function 0: Pullup/Pulldown is controlled by normal function | 0 | 0 | 0
|  | 17 | 17 | 1 | 1'h0 | RW | pad_gpioa_<ARRAY_INDEX>_pull_up | Pad pullup enable control when pull_frc ==1 0: pullup is disabled 1:pullup is enabled | 0 | 0 | 0
|  | 16 | 16 | 1 | 1'h0 | RW | pad_gpioa_<ARRAY_INDEX>_pull_dn | Pad pulldown eanble control when pull_frc==1 0: pulldown is disabled 1: pulldown is enabled | 0 | 0 | 0
|  | 11 | 15 | 5 | 5'h0 | RO | Reserved | Not used | 0 | 0 | 0
|  | 10 | 10 | 1 | 1'h0 | RW | pad_gpioa_<ARRAY_INDEX>_i | Input status | 0 | 0 | 0
|  | 9 | 9 | 1 | 1'h0 | RW | pad_gpioa_<ARRAY_INDEX>_od_en | Pad open drain function selection, when od_en=1, force oen=out_reg | 0 | 0 | 0
|  | 5 | 8 | 4 | 4'h0 | RW | pad_gpioa_<ARRAY_INDEX>_ana_sel | Pad analog function selection, only used on Analog/Digital mixed I/Os | 0 | 0 | 0
|  | 0 | 4 | 5 | 5'h0 | RW | pad_gpioa_<ARRAY_INDEX>_fsel | Pad function selection | 0 | 0 | 0
| 058 |  |  | 32 | 32'h12000000 |  | PAD_GPIOB[6] |  |  | 12000000 | 301989888
|  | 30 | 31 | 2 | 2'h0 | RO | Reserved | Not used | 0 | 0 | 0
|  | 29 | 29 | 1 | 1'h0 | RW | pad_gpiob_<ARRAY_INDEX>_sr | Pad slew rate fast enable | 0 | 0 | 0
|  | 28 | 28 | 1 | 1'h1 | RW | pad_gpiob_<ARRAY_INDEX>_st | Pad schmitt trigger enable | 1 | 1 | 268435456
|  | 27 | 27 | 1 | 1'h0 | RO | Reserved | Not used | 0 | 0 | 0
|  | 25 | 26 | 2 | 2'h1 | RW | pad_gpiob_<ARRAY_INDEX>_drv | Pad drive strength configuration | 1 | 1 | 33554432
|  | 24 | 24 | 1 | 1'h0 | RW | pad_gpiob_<ARRAY_INDEX>_out_frc | Pad output value force control -0x1:"out_reg" value will overwrite output value of normal function -0x0: output value is controlled by normal function | 0 | 0 | 0
|  | 23 | 23 | 1 | 1'h0 | RW | pad_gpiob_<ARRAY_INDEX>_out_reg | Pad output value when out_frc ==1 | 0 | 0 | 0
|  | 22 | 22 | 1 | 1'h0 | RW | pad_gpiob_<ARRAY_INDEX>_oen_frc | Pad output enable force control -0x1: "oen_reg" value will overwrite the oen control logic of normal function -0x0: oen is controlled by normal function | 0 | 0 | 0
|  | 21 | 21 | 1 | 1'h0 | RW | pad_gpiob_<ARRAY_INDEX>_oen_reg | Pad oen value when oen_frc==1 | 0 | 0 | 0
|  | 20 | 20 | 1 | 1'h0 | RW | pad_gpiob_<ARRAY_INDEX>_ie_frc | Pad input enable force control -0x1: "ie_reg" value will overwrite the ie control logic of normal function -0x0: ie is controlled by normal function | 0 | 0 | 0
|  | 19 | 19 | 1 | 1'h0 | RW | pad_gpiob_<ARRAY_INDEX>_ie_reg | Pad ie value when ie_frc==1 | 0 | 0 | 0
|  | 18 | 18 | 1 | 1'h0 | RW | pad_gpiob_<ARRAY_INDEX>_pull_frc | Pad Pullup/Pulldown force control -0x1: pull_up/pull_dn value below will overwrite the Pullup/Pulldown of normal function -0x0: Pullup/Pulldown is controlled by normal function | 0 | 0 | 0
|  | 17 | 17 | 1 | 1'h0 | RW | pad_gpiob_<ARRAY_INDEX>_pull_up | Pad pullup enable control when pull_frc ==1 -0x0: pullup is disabled -0x1:pullup is enabled | 0 | 0 | 0
|  | 16 | 16 | 1 | 1'h0 | RW | pad_gpiob_<ARRAY_INDEX>_pull_dn | Pad pulldown eanble control when pull_frc==1 -0x0: pulldown is disabled -0x1: pulldown is enabled | 0 | 0 | 0
|  | 11 | 15 | 5 | 5'h0 | RO | Reserved | Not used | 0 | 0 | 0
|  | 10 | 10 | 1 | 1'h0 | RO | pad_gpiob_<ARRAY_INDEX>_i | Input status | 0 | 0 | 0
|  | 9 | 9 | 1 | 1'h0 | RW | pad_gpiob_<ARRAY_INDEX>_od_en | Pad open drain function selection, when od_en=1, force oen=out_reg | 0 | 0 | 0
|  | 5 | 8 | 4 | 4'h0 | RO | Reserved | Not used | 0 | 0 | 0
|  | 0 | 4 | 5 | 5'h0 | RW | pad_gpiob_<ARRAY_INDEX>_fsel | Pad function selection | 0 | 0 | 0
| 070 |  |  | 32 | 32'h0a000000 |  | PAD_FLASHIO[6] |  |  | 0a000000 | 167772160
|  | 29 | 31 | 3 | 3'h0 | RO | Reserved | Not used | 0 | 0 | 0
|  | 28 | 28 | 1 | 1'h0 | RW | pad_flashio_<ARRAY_INDEX>_sr | Pad slew rate fast enalbe 1: fast 0: normal | 0 | 0 | 0
|  | 27 | 27 | 1 | 1'h1 | RW | pad_flashio_<ARRAY_INDEX>_st | Pad schmitt trigger function enable 1: schmitt trigger 0: CMOS normal | 1 | 1 | 134217728
|  | 25 | 26 | 2 | 2'h1 | RW | pad_flashio_<ARRAY_INDEX>_drv | Pad drive strength configuration | 1 | 1 | 33554432
|  | 24 | 24 | 1 | 1'h0 | RW | pad_flashio_<ARRAY_INDEX>_out_frc | Pad output value force control 1:"out_reg" value will overwrite output value of normal function 0: output value is controlled by normal function | 0 | 0 | 0
|  | 23 | 23 | 1 | 1'h0 | RW | pad_flashio_<ARRAY_INDEX>_out_reg | Pad output value when out_frc ==1 | 0 | 0 | 0
|  | 22 | 22 | 1 | 1'h0 | RW | pad_flashio_<ARRAY_INDEX>_oen_frc | Pad output enable force control 1: "oen_reg" value will overwrite the oen control logic of normal function 0: oen is controlled by normal function | 0 | 0 | 0
|  | 21 | 21 | 1 | 1'h0 | RW | pad_flashio_<ARRAY_INDEX>_oen_reg | Pad oen value when oen_frc==1 | 0 | 0 | 0
|  | 20 | 20 | 1 | 1'h0 | RW | pad_flashio_<ARRAY_INDEX>_ie_frc | Pad input enable force control 1: "ie_reg" value will overwrite the ie control logic of normal function 0: ie is controlled by normal function | 0 | 0 | 0
|  | 19 | 19 | 1 | 1'h0 | RW | pad_flashio_<ARRAY_INDEX>_ie_reg | Pad ie value when ie_frc==1 | 0 | 0 | 0
|  | 18 | 18 | 1 | 1'h0 | RW | pad_flashio_<ARRAY_INDEX>_pull_frc | Pad Pullup/Pulldown force control 1: pull_up/pull_dn value below will overwrite the Pullup/Pulldown of normal function 0: Pullup/Pulldown is controlled by normal function | 0 | 0 | 0
|  | 17 | 17 | 1 | 1'h0 | RW | pad_flashio_<ARRAY_INDEX>_pull_up | Pad pullup enable control when pull_frc ==1 0: pullup is disabled 1:pullup is enabled | 0 | 0 | 0
|  | 16 | 16 | 1 | 1'h0 | RW | pad_flashio_<ARRAY_INDEX>_pull_dn | Pad pulldown eanble control when pull_frc==1 0: pulldown is disabled 1: pulldown is enabled | 0 | 0 | 0
|  | 11 | 15 | 5 | 5'h0 | RO | Reserved | Not used | 0 | 0 | 0
|  | 10 | 10 | 1 | 1'h0 | RO | pad_flashio_<ARRAY_INDEX>_i | Input status | 0 | 0 | 0
|  | 9 | 9 | 1 | 1'h0 | RW | pad_flashio_<ARRAY_INDEX>_od_en | Pad open drain function selection, when od_en=1, force oen=out_reg | 0 | 0 | 0
|  | 5 | 8 | 4 | 4'h0 | RW | pad_flashio_<ARRAY_INDEX>_ana_sel | Pad analog function selection, only used on Analog/Digital mixed I/Os | 0 | 0 | 0
|  | 0 | 4 | 5 | 5'h0 | RW | pad_flashio_<ARRAY_INDEX>_fsel | Pad function selection | 0 | 0 | 0

## FLASH_CTRL
Reserved | Sub-Addr (Hex) | Start Bit | End Bit | Bit Width | Default Value | R/W Property | Register Name | Register Description | Reset Value (Dec) | Reset Value (Hex) | Reset Value (Sum) | Selection ADDRWIDTH | Regfile Prefix
| 000 |  |  | 32 | 32'h02002044 |  | IDREV |  |  | 02002044 | 33562692
|  | 12 | 31 | 20 | 20'h2002 | RO | id |  | 8194 | 2002 | 33562624
|  | 4 | 11 | 8 | 8'h4 | RO | revmajor |  | 4 | 4 | 64
|  | 0 | 3 | 4 | 4'h4 | RO | revminor |  | 4 | 4 | 4
| 010 |  |  | 32 | 32'h00020780 |  | TRANSFMT |  |  | 00020780 | 132992
|  | 31 | 31 | 1 | 1'h0 | RW | fast_md | 0: mode0/mode2 slow mode, the frequency ratio of spi_clk and SCLK should be larger than 6 1: mode0/mode2 fast mode, the freqency ration of spi_clk and SCLK should be larger than 2 | 0 | 0 | 0
|  | 18 | 30 | 13 | 13'h0 | RO | Reserved |  | 0 | 0 | 0
|  | 16 | 17 | 2 | 2'h2 | RW | addrlen |  | 2 | 2 | 131072
|  | 13 | 15 | 3 | 3'h0 | RO | Reserved |  | 0 | 0 | 0
|  | 8 | 12 | 5 | 5'h7 | RW | datalen |  | 7 | 7 | 1792
|  | 7 | 7 | 1 | 1'h1 | RW | datamerge |  | 1 | 1 | 128
|  | 5 | 6 | 2 | 2'h0 | RO | Reserved |  | 0 | 0 | 0
|  | 4 | 4 | 1 | 1'h0 | RW | mosibidir |  | 0 | 0 | 0
|  | 3 | 3 | 1 | 1'h0 | RW | lsb |  | 0 | 0 | 0
|  | 2 | 2 | 1 | 1'h0 | RW | slvmode |  | 0 | 0 | 0
|  | 1 | 1 | 1 | 1'h0 | RW | cpol |  | 0 | 0 | 0
|  | 0 | 0 | 1 | 1'h0 | RW | cpha |  | 0 | 0 | 0
| 014 |  |  | 32 | 32'h0000313d |  | DIRECTIO |  |  | 0000313d | 12605
|  | 25 | 31 | 7 | 7'h0 | RO | Reserved |  | 0 | 0 | 0
|  | 24 | 24 | 1 | 1'h0 | RW | directioen |  | 0 | 0 | 0
|  | 22 | 23 | 2 | 2'h0 | RO | Reserved |  | 0 | 0 | 0
|  | 21 | 21 | 1 | 1'h0 | RW | hold_oe |  | 0 | 0 | 0
|  | 20 | 20 | 1 | 1'h0 | RW | wp_oe |  | 0 | 0 | 0
|  | 19 | 19 | 1 | 1'h0 | RW | miso_oe |  | 0 | 0 | 0
|  | 18 | 18 | 1 | 1'h0 | RW | mosi_oe |  | 0 | 0 | 0
|  | 17 | 17 | 1 | 1'h0 | RW | sclk_oe |  | 0 | 0 | 0
|  | 16 | 16 | 1 | 1'h0 | RW | cs_oe |  | 0 | 0 | 0
|  | 14 | 15 | 2 | 2'h0 | RO | Reserved |  | 0 | 0 | 0
|  | 13 | 13 | 1 | 1'h1 | RW | hold_o |  | 1 | 1 | 8192
|  | 12 | 12 | 1 | 1'h1 | RW | wp_o |  | 1 | 1 | 4096
|  | 11 | 11 | 1 | 1'h0 | RW | miso_o |  | 0 | 0 | 0
|  | 10 | 10 | 1 | 1'h0 | RW | mosi_o |  | 0 | 0 | 0
|  | 9 | 9 | 1 | 1'h0 | RW | sclk_o |  | 0 | 0 | 0
|  | 8 | 8 | 1 | 1'h1 | RW | cs_o |  | 1 | 1 | 256
|  | 6 | 7 | 2 | 2'h0 | RO | Reserved |  | 0 | 0 | 0
|  | 5 | 5 | 1 | 1'h1 | RO | hold_i |  | 1 | 1 | 32
|  | 4 | 4 | 1 | 1'h1 | RO | wp_i |  | 1 | 1 | 16
|  | 3 | 3 | 1 | 1'h1 | RO | miso_i |  | 1 | 1 | 8
|  | 2 | 2 | 1 | 1'h1 | RO | mosi_i |  | 1 | 1 | 4
|  | 1 | 1 | 1 | 1'h0 | RO | sclk_i |  | 0 | 0 | 0
|  | 0 | 0 | 1 | 1'h1 | RO | cs_i |  | 1 | 1 | 1
| 020 |  |  | 32 | 32'h00000000 |  | TRANSCTRL |  |  | 00000000 | 0
|  | 31 | 31 | 1 | 1'h0 | RO | Reserved |  | 0 | 0 | 0
|  | 30 | 30 | 1 | 1'h0 | RW | cmden |  | 0 | 0 | 0
|  | 29 | 29 | 1 | 1'h0 | RW | addren |  | 0 | 0 | 0
|  | 28 | 28 | 1 | 1'h0 | RW | addrfmt |  | 0 | 0 | 0
|  | 24 | 27 | 4 | 4'h0 | RW | transmode |  | 0 | 0 | 0
|  | 22 | 23 | 2 | 2'h0 | RW | dualquad |  | 0 | 0 | 0
|  | 21 | 21 | 1 | 1'h0 | RW | tokenen |  | 0 | 0 | 0
|  | 12 | 20 | 9 | 9'h0 | RW | wrtrancnt |  | 0 | 0 | 0
|  | 11 | 11 | 1 | 1'h0 | RW | tokenvalue |  | 0 | 0 | 0
|  | 9 | 10 | 2 | 2'h0 | RW | dummycnt |  | 0 | 0 | 0
|  | 0 | 8 | 9 | 9'h0 | RW | rdtrancnt |  | 0 | 0 | 0
| 024 |  |  | 32 | 32'h00000000 |  | CMD |  |  | 00000000 | 0
|  | 8 | 31 | 24 | 24'h0 | RO | Reserved |  | 0 | 0 | 0
|  | 0 | 7 | 8 | 8'h0 | RW | cmd |  | 0 | 0 | 0
| 028 |  |  | 32 | 32'h00000000 |  | ADDR |  |  | 00000000 | 0
|  | 0 | 31 | 32 | 32'h0 | RW | addr |  | 0 | 0 | 0
| 02C |  |  | 32 | 32'h00000000 |  | DATA |  |  | 00000000 | 0
|  | 0 | 31 | 32 | 32'h0 | RW | data |  | 0 | 0 | 0
| 030 |  |  | 32 | 32'h00000000 |  | CTRL |  |  | 00000000 | 0
|  | 21 | 31 | 11 | 11'h0 | RO | Reserved |  | 0 | 0 | 0
|  | 16 | 20 | 5 | 5'h0 | RW | txthres |  | 0 | 0 | 0
|  | 13 | 15 | 3 | 3'h0 | RO | Reserved |  | 0 | 0 | 0
|  | 8 | 12 | 5 | 5'h0 | RW | rxthres |  | 0 | 0 | 0
|  | 5 | 7 | 3 | 3'h0 | RO | Reserved |  | 0 | 0 | 0
|  | 4 | 4 | 1 | 1'h0 | RW | txdmaen |  | 0 | 0 | 0
|  | 3 | 3 | 1 | 1'h0 | RW | rxdmaen |  | 0 | 0 | 0
|  | 2 | 2 | 1 | 1'h0 | RW | txfiforst |  | 0 | 0 | 0
|  | 1 | 1 | 1 | 1'h0 | RW | rxfiforst |  | 0 | 0 | 0
|  | 0 | 0 | 1 | 1'h0 | RW | spirst |  | 0 | 0 | 0
| 034 |  |  | 32 | 32'h00404000 |  | STATUS |  |  | 00404000 | 4210688
|  | 24 | 31 | 8 | 8'h0 | RO | Reserved |  | 0 | 0 | 0
|  | 23 | 23 | 1 | 1'h0 | RO | txfull |  | 0 | 0 | 0
|  | 22 | 22 | 1 | 1'h1 | RO | txempty |  | 1 | 1 | 4194304
|  | 21 | 21 | 1 | 1'h0 | RO | Reserved |  | 0 | 0 | 0
|  | 16 | 20 | 5 | 5'h0 | RO | txnum |  | 0 | 0 | 0
|  | 15 | 15 | 1 | 1'h0 | RO | rxfull |  | 0 | 0 | 0
|  | 14 | 14 | 1 | 1'h1 | RO | rxempty |  | 1 | 1 | 16384
|  | 13 | 13 | 1 | 1'h0 | RO | Reserved |  | 0 | 0 | 0
|  | 8 | 12 | 5 | 5'h0 | RO | rxnum |  | 0 | 0 | 0
|  | 1 | 7 | 7 | 7'h0 | RO | Reserved |  | 0 | 0 | 0
|  | 0 | 0 | 1 | 1'h0 | RO | spiactive |  | 0 | 0 | 0
| 038 |  |  | 32 | 32'h00000000 |  | INTREN |  |  | 00000000 | 0
|  | 6 | 31 | 26 | 26'h0 | RO | Reserved |  | 0 | 0 | 0
|  | 5 | 5 | 1 | 1'h0 | RW | slvcmden |  | 0 | 0 | 0
|  | 4 | 4 | 1 | 1'h0 | RW | endinten |  | 0 | 0 | 0
|  | 3 | 3 | 1 | 1'h0 | RW | txfifointen |  | 0 | 0 | 0
|  | 2 | 2 | 1 | 1'h0 | RW | rxfifointen |  | 0 | 0 | 0
|  | 1 | 1 | 1 | 1'h0 | RW | txfifourinten |  | 0 | 0 | 0
|  | 0 | 0 | 1 | 1'h0 | RW | rxfifoorinten |  | 0 | 0 | 0
| 03C |  |  | 32 | 32'h00000000 |  | INTRST |  |  | 00000000 | 0
|  | 6 | 31 | 26 | 26'h0 | RO | Reserved |  | 0 | 0 | 0
|  | 5 | 5 | 1 | 1'h0 | W1C | slvcmdint |  | 0 | 0 | 0
|  | 4 | 4 | 1 | 1'h0 | W1C | endint |  | 0 | 0 | 0
|  | 3 | 3 | 1 | 1'h0 | W1C | txfifoint |  | 0 | 0 | 0
|  | 2 | 2 | 1 | 1'h0 | W1C | rxfifoint |  | 0 | 0 | 0
|  | 1 | 1 | 1 | 1'h0 | W1C | txfifourint |  | 0 | 0 | 0
|  | 0 | 0 | 1 | 1'h0 | W1C | rxfifoorint |  | 0 | 0 | 0
| 040 |  |  | 32 | 32'h00000201 |  | TIMING |  |  | 00000201 | 513
|  | 14 | 31 | 18 | 18'h0 | RO | Reserved |  | 0 | 0 | 0
|  | 12 | 13 | 2 | 2'h0 | RW | cs2sclk |  | 0 | 0 | 0
|  | 8 | 11 | 4 | 4'h2 | RW | csht |  | 2 | 2 | 512
|  | 0 | 7 | 8 | 8'h1 | RW | sclk_div |  | 1 | 1 | 1
| 050 |  |  | 32 | 32'h00000000 |  | MEMCTRL |  |  | 00000000 | 0
|  | 9 | 31 | 23 | 23'h0 | RO | Reserved |  | 0 | 0 | 0
|  | 8 | 8 | 1 | 1'h0 | RO | memctrlchg |  | 0 | 0 | 0
|  | 4 | 7 | 4 | 4'h0 | RO | Reserved |  | 0 | 0 | 0
|  | 0 | 3 | 4 | 4'h0 | RW | memrdcmd |  | 0 | 0 | 0
| 07C |  |  | 32 | 32'h00001b11 |  | CONFIG |  |  | 00001b11 | 6929
|  | 15 | 31 | 17 | 17'h0 | RO | Reserved |  | 0 | 0 | 0
|  | 14 | 14 | 1 | 1'h0 | RO | slave |  | 0 | 0 | 0
|  | 13 | 13 | 1 | 1'h0 | RO | eilmmem |  | 0 | 0 | 0
|  | 12 | 12 | 1 | 1'h1 | RO | AHBmem |  | 1 | 1 | 4096
|  | 11 | 11 | 1 | 1'h1 | RO | directio |  | 1 | 1 | 2048
|  | 10 | 10 | 1 | 1'h0 | RO | Reserved |  | 0 | 0 | 0
|  | 9 | 9 | 1 | 1'h1 | RO | quadspi |  | 1 | 1 | 512
|  | 8 | 8 | 1 | 1'h1 | RO | dualspi |  | 1 | 1 | 256
|  | 6 | 7 | 2 | 2'h0 | RO | Reserved |  | 0 | 0 | 0
|  | 4 | 5 | 2 | 2'h1 | RO | txfifosize |  | 1 | 1 | 16
|  | 2 | 3 | 2 | 2'h0 | RO | Reserved |  | 0 | 0 | 0
|  | 0 | 1 | 2 | 2'h1 | RO | rxfifosize |  | 1 | 1 | 1
| 080 |  |  | 32 | 32'h00000000 |  | USER_CONFIG |  |  | 00000000 | 0
|  | 24 | 31 | 8 | 8'h0 | WO | key_protection | when you write the register USER_CONFIG, you must write this byte F5 | 0 | 0 | 0
|  | 10 | 23 | 14 | 14'b0 | RO | Reserved |  | 0 | 0 | 0
|  | 9 | 9 | 1 | 1'h0 | RW | Crypto_en |  | 0 | 0 | 0
|  | 8 | 8 | 1 | 1'h0 | RW | Appclk_en |  | 0 | 0 | 0
|  | 6 | 7 | 2 | 2'h0 | RO | Reserved |  | 0 | 0 | 0
|  | 5 | 5 | 1 | 1'h0 | RW | Mem_dm_en |  | 0 | 0 | 0
|  | 4 | 4 | 1 | 1'h0 | RW | Reg_dm_en |  | 0 | 0 | 0
|  | 3 | 3 | 1 | 1'h0 | RW | Mem_dtr_en |  | 0 | 0 | 0
|  | 2 | 2 | 1 | 1'h0 | RW | inv_clk_sel |  | 0 | 0 | 0
|  | 1 | 1 | 1 | 1'h0 | RW | Qpi_en |  | 0 | 0 | 0
|  | 0 | 0 | 1 | 1'h0 | RW | Token_en |  | 0 | 0 | 0
| 084 |  |  | 32 | 32'h000000a0 |  | USER_TOKEN |  |  | 000000a0 | 160
|  | 8 | 31 | 24 | 24'h0 | RO | Reserved |  | 0 | 0 | 0
|  | 0 | 7 | 8 | 8'ha0 | RW | Token_value |  | 160 | a0 | 160
| 088 |  |  | 32 | 32'h00020003 |  | USER_MEM_READ_OP |  |  | 00020003 | 131075
|  | 18 | 31 | 14 | 14'h0 | RO | Reserved |  | 0 | 0 | 0
|  | 16 | 17 | 2 | 2'h2 | RW | Mem_len |  | 2 | 2 | 131072
|  | 8 | 15 | 8 | 8'h0 | RO | Reserved |  | 0 | 0 | 0
|  | 0 | 7 | 8 | 8'h3 | RW | Mem_op |  | 3 | 3 | 3
| 08C |  |  | 32 | 32'h62003003 |  | USER_MEM_READ_TRANS |  |  | 62003003 | 1644179459
|  | 31 | 31 | 1 | 1'h0 | RO | Reserved |  | 0 | 0 | 0
|  | 0 | 30 | 31 | 31'h62003003 | RW | Mem_trans |  | 1644179459 | 62003003 | 1644179459
| 090 |  |  | 32 | 32'h00000000 |  | USER_DUMMY_COUNT |  |  | 00000000 | 0
|  | 12 | 31 | 20 | 20'h0 | RO | Reserved |  | 0 | 0 | 0
|  | 8 | 11 | 4 | 4'h0 | RW | Mem_dm_cnt |  | 0 | 0 | 0
|  | 4 | 7 | 4 | 4'h0 | RO | Reserved |  | 0 | 0 | 0
|  | 0 | 3 | 4 | 4'h0 | RW | Reg_dm_cnt |  | 0 | 0 | 0
| 094 |  |  | 32 | 32'h00000000 |  | USER_APPEND_CLOCK_PATTERN |  |  | 00000000 | 0
|  | 16 | 31 | 16 | 16'h0 | RO | Reserved |  | 0 | 0 | 0
|  | 0 | 15 | 16 | 16'h0 | RW | Appclk_pat |  | 0 | 0 | 0

## FLASH_DL
Address (Hex) | Sub-Addr (Hex) | Start Bit | End Bit | Bit Width | Default Value | R/W Property | Register Name | Register Description | Reset Value (Dec) | Reset Value (Hex) | Reset Value (Sum) | ADDRWIDTH
| 000 |  |  | 32 | 32'h00004004 |  | CTRL |  |  | 00004004 | 16388
|  | 18 | 31 | 14 | 14'h0 | RO | Reserved | unused | 0 | 0 | 0
|  | 17 | 17 | 1 | 1'h0 | RW | dly_en | enable delayline | 0 | 0 | 0
|  | 16 | 16 | 1 | 1'h0 | RW | clk_inv_en | clock inversion enable. High active | 0 | 0 | 0
|  | 15 | 15 | 1 | 1'h0 | RW | dly_updt_en | enable delay value update by enabling spi clock and other related logics in DLL. 1: enable 0: disable | 0 | 0 | 0
|  | 14 | 14 | 1 | 1'h1 | RW | dly_bypass | Controls the bypass mode of the master dly. If this bit is high, rdlvl_delay value would directly mean the number of delay cells used for the input clock | 1 | 1 | 16384
|  | 11 | 13 | 3 | 3'h0 | RW | phase_detect_sel | Phase detect selector to choose the number of delay cells to be inserted for the delay line in the edge detection circuit of phase detector. | 0 | 0 | 0
|  | 8 | 10 | 3 | 3'h0 | RW | dly_lock_num | Waiting cycles before asserting lock done | 0 | 0 | 0
|  | 0 | 7 | 8 | 8'h4 | RW | dly_start_point | Initial delay value for the clk cycle time calculation | 4 | 4 | 4
| 004 |  |  | 32 | 32'h00000000 |  | DELAY |  |  | 00000000 | 0
|  | 8 | 31 | 24 | 24'h0 | RO | Reserved | unused | 0 | 0 | 0
|  | 0 | 7 | 8 | 8'h0 | RW | clk_delay | Delays of the input clock | 0 | 0 | 0
| 008 |  |  | 32 | 32'h00000000 |  | OBS_REG0 |  |  | 00000000 | 0
|  | 24 | 31 | 8 | 8'h0 | RO | lock_inc | inc value in the past 8 cycles(for debug only) | 0 | 0 | 0
|  | 16 | 23 | 8 | 8'h0 | RO | lock_dec | dec value in the past 8 cycles(for debug only) | 0 | 0 | 0
|  | 8 | 15 | 8 | 8'h0 | RO | dly_lock_value | dly lock value | 0 | 0 | 0
|  | 3 | 7 | 5 | 5'h0 | RO | dly_unlock_cnt | counter clock gate enable | 0 | 0 | 0
|  | 2 | 2 | 1 | 1'h0 | RO | half_clock_mode | The delay cells are only enough to lock half cycle. | 0 | 0 | 0
|  | 1 | 1 | 1 | 1'h0 | RO | force_lock_overflow | All delay cells have been used but still fails to calculate the whole clock cycle | 0 | 0 | 0
|  | 0 | 0 | 1 | 1'h0 | RO | dly_lock | dly has locked for calculating one or half cycle of input clock | 0 | 0 | 0
| 00C |  |  | 32 | 32'h00000000 |  | OBS_REG1 |  |  | 00000000 | 0
|  | 8 | 31 | 24 | 24'h0 | RO | Reserved | unused | 0 | 0 | 0
|  | 0 | 7 | 8 | 8'h0 | RO | decoder_out_rd | Number of delay cells used to generate the delay for input clock | 0 | 0 | 0
| 010 |  |  | 32 | 32'h00000000 |  | LOCK_DONE |  |  | 00000000 | 0
|  | 1 | 31 | 31 | 31'h0 | RO | Reserved | unused | 0 | 0 | 0
|  | 0 | 0 | 1 | 1'h0 | RO | lock_done | High active signal to mean that dly has locked | 0 | 0 | 0
| 014 |  |  | 32 | 32'h00000001 |  | RSTN |  |  | 00000001 | 1
|  | 1 | 31 | 31 | 31'h0 | RO | Reserved | unused | 0 | 0 | 0
|  | 0 | 0 | 1 | 1'h1 | WO | dly_rst_n | 0: reset dly 1: ignore Step1:write 0 to reset dly Step2:check if dly is lock_done Step3:set clk_delay Step4:dly resync | 1 | 1 | 1
| 018 |  |  | 32 | 32'h80000000 |  | RESYNC |  |  | 80000000 | 2147483648
|  | 31 | 31 | 1 | 1'h1 | RO | resync_done | flag indicating resync is done after writing 1 to dly_resync | 1 | 1 | 2147483648
|  | 1 | 30 | 30 | 30'h0 | RO | Reserved | not used | 0 | 0 | 0
|  | 0 | 0 | 1 | 1'h0 | WO | dly_resync | Write 1: resync high active pulse used to resync the clk_delay to delay line, need to be issued by software after new value of clk_delay has been updated | 0 | 0 | 0

## UART
Reserved | Sub-Addr (Hex) | Start Bit | End Bit | Bit Width | Default Value | R/W Property | Register Name | Register Description | Reset Value (Dec) | Reset Value (Hex) | Reset Value (Sum) | Selection ADDRWIDTH | Regfile Prefix
| 0x000 |  |  | 32 | 32'hf0000000 |  | ctrl |  |  | f0000000 | 4026531840 | 12
|  | 28 | 31 | 4 | 4'b1111 | RW | rx_break_length | Length of a break, in number of bits. | 15 | 15 | 4026531840
|  | 27 | 27 | 1 | 1'b0 | RO | reserved |  | 0 | 0 | 0
|  | 26 | 26 | 1 | 1'b0 | RW | hdsel | half_duplex_mode: 1:enable; 0:disable | 0 | 0 | 0
|  | 25 | 25 | 1 | 1'b0 | RW | rx_lock_err | Allow to stop the data receiving when an error is detected (framing, parity or break). The data in the fifo are kept. | 0 | 0 | 0
|  | 24 | 24 | 1 | 1'b0 | RW | loop_back_mode | When set, data on the Uart_Tx line is held high, while the serial output is looped back to the serial input line, internally. In this mode all the interrupts are fully functional. This feature is used for diagnostic purposes. Also, in loop back mode, the modem control input Uart_CTS is disconnected and the modem control output Uart_RTS are looped back to the inputs, internally. In IrDA mode, Uart_Tx signal is inverted (see IrDA SIR Mode Support). | 0 | 0 | 0
|  | 23 | 23 | 1 | 1'b0 | RW | auto_flow_control | Enables the auto flow control. Uart_RTS is controlled by the Rx RTS bit and the UART Auto Control Flow System. If Uart_CTS become inactive high, the Tx data flow is stopped. 1::ENABLE 0:: DISABLE | 0 | 0 | 0
|  | 22 | 22 | 1 | 1'b0 | RW | dma_mode | Enables the DMA signaling for the Uart_Dma_Tx_Req_H and Uart_Dma_Rx_Req_H to the IFC. 0:: DISABLE 1::ENABLE | 0 | 0 | 0
|  | 21 | 21 | 1 | 1'b0 | RW | irda_enable | When set, the UART is in IrDA mode and the baud rate divisor used is 16 (see UART Operation for details). | 0 | 0 | 0
|  | 20 | 20 | 1 | 1'b0 | RW | divisor_mode | Selects the divisor value used to generate the baud rate frequency (BCLK) from the SCLK (see UART Operation for details). If IrDA is enable, this bit is ignored and the divisor used will be 16. 0 = (BCLK = SCLK / 4) 1 = (BCLK = SCLK / 16) 0:div_4 1:div_16 | 0 | 0 | 0
|  | 6 | 19 | 14 | 14'h0000 | RO | reserved |  | 0 | 0 | 0
|  | 4 | 5 | 2 | 2'b0 | RW | parity_select | Controls the parity format when parity is enabled: 0::odd: an odd number of received 1 bits is checked, or transmitted (the parity bit is included). 1::even: an even number of received 1 bits is checked or transmitted (the parity bit is included). 2::space: space a space is generated and received as parity bit. 3::mark: a mark is generated and received as parity bit. | 0 | 0 | 0
|  | 3 | 3 | 1 | 1'b0 | RW | parity_enable | Parity is enabled when this bit is set. 0::NO 1:: YES | 0 | 0 | 0
|  | 2 | 2 | 1 | 1'b0 | RW | tx_stop_bits | Stop bits controls the number of stop bits transmitted. Can receive with one stop bit (more inaccuracy can be compensated with two stop bits when divisor mode is set to 0). 0::1_bit :one stop bit is transmitted in the serial data. 1:: 2_bits:two stop bits are generated and transmitted in the serial data out. | 0 | 0 | 0
|  | 1 | 1 | 1 | 1'b0 | RW | data_bits | Number of data bits per character (least significant bit first): 0::7_bits 1::8_bits | 0 | 0 | 0
|  | 0 | 0 | 1 | 1'b0 | RW | enable | Allows to turn off the UART: 0:: Disable 1::Enable | 0 | 0 | 0
| 0x004 |  |  | 32 | 32'h02001000 |  | status |  |  | 02001000 | 33558528 | 12
|  | 31 | 31 | 1 | 1'b0 | RO | clk_enabled | This bit is set when Uart Clk has been enabled and received by UART after Need Uart Clock becomes active. It serves to avoid enabling RTS too early. | 0 | 0 | 0
|  | 29 | 30 | 2 | 2'b00 | RO | reserved |  | 0 | 0 | 0
|  | 28 | 28 | 1 | 1'b0 | RO | dtr | Current value of the DTR line. | 0 | 0 | 0
|  | 26 | 27 | 2 | 2'b00 | RO | reserved |  | 0 | 0 | 0
|  | 25 | 25 | 1 | 1'b1 | RO | cts | current value of the Uart_CTS line. 1::Tx_allow_n:Tx not allowed. 0::Tx_alllow:Tx allowed. | 1 | 1 | 33554432
|  | 24 | 24 | 1 | 1'b0 | RO | dcts | This bit is set when the Uart_CTS line changed since the last time this register has been written. This bit is cleared when the UART_STATUS register is written with any value. | 0 | 0 | 0
|  | 21 | 23 | 3 | 3'b0 | RO | reserved |  | 0 | 0 | 0
|  | 20 | 20 | 1 | 1'b0 | RO | rx_break_int | This bit is set whenever the serial input is held in a logic 0 state for longer than the length of x bits, where x is the value programmed Rx Break Length. A null word will be written in the Rx Fifo. This bit is cleared when the UART_STATUS register is written with any value. | 0 | 0 | 0
|  | 19 | 19 | 1 | 1'b0 | RO | rx_framing_err | This bit is set whenever there is a framing error occured. A framing error occurs when the receiver does not detect a valid STOP bit in the received data. This bit is cleared when the UART_STATUS register is written with any value. | 0 | 0 | 0
|  | 18 | 18 | 1 | 1'b0 | RO | rx_parity_err | This bit is set if the parity is enabled and a parity error occurred in the received data. This bit is cleared when the UART_STATUS register is written with any value. | 0 | 0 | 0
|  | 17 | 17 | 1 | None | RO | tx_overflow_err | This bit indicates that the user tried to write a character when fifo was already full. The written data will not be kept. This bit is cleared when the UART_STATUS register is written with any value. | 0 | 0 | 0
|  | 16 | 16 | 1 | None | RO | rx_overflow_err | This bit indicates that the receiver received a new character when the fifo was already full. The new character is discarded. This bit is cleared when the UART_STATUS register is written with any value. | 0 | 0 | 0
|  | 15 | 15 | 1 | 1'b0 | RO | rx_active | This bit indicates that the UART is receiving a byte. | 0 | 0 | 0
|  | 14 | 14 | 1 | 1'b0 | RO | tx_active | This bit indicates that the UART is sending data. If no data is in the fifo, the UART is currently sending the last one through the serial interface. | 0 | 0 | 0
|  | 13 | 13 | 1 | 1'b0 | RO | reserved |  | 0 | 0 | 0
|  | 8 | 12 | 5 | None | RO | tx_fifo_space | Those bits indicate the number of space available in the Tx Fifo. | 16 | 10 | 4096
|  | 7 | 7 | 1 | 1'b0 | RO | reserved |  | 0 | 0 | 0
|  | 0 | 6 | 7 | None | RO | rx_fifo_level | Those bits indicate the number of data available in the Rx Fifo. Those data can be read. | 0 | 0 | 0
| 0x008 |  |  | 32 | 32'h00000000 |  | rxtx_buffer |  |  | 00000000 | 0 | 12
|  | 8 | 31 | 24 | 24'h0 | RO | Reserved | Not used | 0 | 0 | 0
|  | 0 | 7 | 8 | 8'h0 | RO | data | The UART_TRANSMIT_HOLDING register is a write-only register that contains data to be transmitted on the serial output port. 16 characters of data may be written to the UART_TRANSMIT_HOLDING register before the FIFO is full. Any attempt to write data when the FIFO is full results in the write data being lost. | 0 | 0 | 0
| 0x00c |  |  | 32 | 32'h00000000 |  | irq_mask |  |  | 00000000 | 0
|  | 10 | 31 | 22 | 22'h0 | RO | reserved | Not used | 0 | 0 | 0
|  | 9 | 9 | 1 | 1'h0 | RW | dtr_fall | Falling edge detected on the UART_DTR signal. | 0 | 0 | 0
|  | 8 | 8 | 1 | 1'h0 | RW | dtr_rise | Rising edge detected on the UART_DTR signal. | 0 | 0 | 0
|  | 7 | 7 | 1 | 1'h0 | RW | rx_dma_timeout | In DMA mode, there is at least 1 character that has been read in or out the Rx Fifo. Then before received Rx DMA Done, No characters in or out of the Rx Fifo during the last 4 character times. | 0 | 0 | 0
|  | 6 | 6 | 1 | 1'h0 | RW | rx_dma_done | Pulse detected on Uart_Dma_Rx_Done_H signal | 0 | 0 | 0
|  | 5 | 5 | 1 | 1'h0 | RW | tx_dma_done | Pulse detected on Uart_Dma_Tx_Done_H signal. | 0 | 0 | 0
|  | 4 | 4 | 1 | 1'h0 | RW | rx_line_err | Tx Overflow, Rx Overflow, Parity Error, Framing Error or Break Interrupt. | 0 | 0 | 0
|  | 3 | 3 | 1 | 1'h0 | RW | rx_timeout | No characters in or out of the Rx Fifo during the last 4 character times and there is at least 1 character in it during this time. | 0 | 0 | 0
|  | 2 | 2 | 1 | 1'h0 | RW | tx_data_needed | Tx Fifo at or below threshold level (current level <= Tx Fifo trigger level). | 0 | 0 | 0
|  | 1 | 1 | 1 | 1'h0 | RW | rx_data_available | Rx Fifo at or upper threshold level (current level >= Rx Fifo trigger level). | 0 | 0 | 0
|  | 0 | 0 | 1 | 1'h0 | RW | tx_modem_status | Clear to send signal change detected. | 0 | 0 | 0
| 0x010 |  |  | 32 | 32'h00040000 |  | irq_cause |  |  | 00040000 | 262144
|  | 26 | 31 | 6 | 6'h00 | RO | reserved | Not used | 0 | 0 | 0
|  | 25 | 25 | 1 | 1'b0 | RO | dtr_fall_u | Same as previous, not masked. | 0 | 0 | 0
|  | 24 | 24 | 1 | 1'b0 | RO | dtr_rise_u | Same as previous, not masked. | 0 | 0 | 0
|  | 23 | 23 | 1 | 1'b0 | RO | rx_dma_timeout_u | Same as previous, not masked. | 0 | 0 | 0
|  | 22 | 22 | 1 | 1'b0 | RO | rx_dma_done_u | Same as previous, not masked. | 0 | 0 | 0
|  | 21 | 21 | 1 | 1'b0 | RO | tx_dma_done_u | Same as previous, not masked. | 0 | 0 | 0
|  | 20 | 20 | 1 | 1'b0 | RO | rx_line_err_u | Same as previous, not masked. | 0 | 0 | 0
|  | 19 | 19 | 1 | 1'b0 | RO | rx_timeout_u | Same as previous, not masked. | 0 | 0 | 0
|  | 18 | 18 | 1 | 1'b1 | RO | tx_data_needed_u | Same as previous, not masked. | 1 | 1 | 262144
|  | 17 | 17 | 1 | 1'b0 | RO | rx_data_available_u | Same as previous, not masked. | 0 | 0 | 0
|  | 16 | 16 | 1 | 1'b0 | RO | tx_modem_status_u | Same as previous, not masked. | 0 | 0 | 0
|  | 10 | 15 | 6 | 6'h00 | RO | reserved | Not used | 0 | 0 | 0
|  | 9 | 9 | 1 | 1'b0 | W1C | dtr_fall | This interrupt is generated when a falling edge is detected on the UART_DTR signal. Reset control: Write one in this register. | 0 | 0 | 0
|  | 8 | 8 | 1 | 1'b0 | W1C | dtr_rise | This interrupt is generated when a rising edge is detected on the UART_DTR signal. Reset control: Write one in this register. | 0 | 0 | 0
|  | 7 | 7 | 1 | 1'b0 | W1C | rx_dma_timeout | In DMA mode, there is at least 1 character that has been read in or out the Rx Fifo. Then before received Rx DMA Done, No characters in or out of the Rx Fifo during the last 4 character times. | 0 | 0 | 0
|  | 6 | 6 | 1 | 1'b0 | W1C | rx_dma_done | This interrupt is generated when a pulse is detected on the Uart_Dma_Rx_Done_H signal. Reset control: Write one in this register. | 0 | 0 | 0
|  | 5 | 5 | 1 | 1'b0 | W1C | tx_dma_done | This interrupt is generated when a pulse is detected on the Uart_Dma_Tx_Done_H signal. Reset control: Write one in this register. | 0 | 0 | 0
|  | 4 | 4 | 1 | 1'b0 | RO | rx_line_err | Tx Overflow, Rx Overflow, Parity Error, Framing Error or Break Interrupt. Reset control: This bit is cleared when the UART_STATUS register is written with any value. | 0 | 0 | 0
|  | 3 | 3 | 1 | 1'b0 | RO | rx_timeout | No characters in or out of the Rx Fifo during the last 4 character times and there is at least 1 character in it during this time. Reset control: Reading from the UART_RECEIVE_BUFFER register. | 0 | 0 | 0
|  | 2 | 2 | 1 | 1'b0 | RO | tx_data_needed | Tx Fifo at or below threshold level (current level <= Tx Fifo trigger level). Reset control: Writing into UART_TRANSMIT_HOLDING register above threshold level. | 0 | 0 | 0
|  | 1 | 1 | 1 | 1'b0 | RO | rx_data_available | Rx Fifo at or upper threshold level (current level >= Rx Fifo trigger level). Reset control: Reading the UART_RECEIVE_BUFFER until the Fifo drops below the trigger level. | 0 | 0 | 0
|  | 0 | 0 | 1 | 1'b0 | RO | tx_modem_status | Clear to send signal detected. Reset control: This bit is cleared when the UART_STATUS register is written with any value. | 0 | 0 | 0
| 0x014 |  |  | 32 | 32'h00000000 |  | triggers |  |  | 00000000 | 0
|  | 22 | 31 | 10 | 10'h000 | RO | reserved | Not used | 0 | 0 | 0
|  | 16 | 21 | 6 | 6'b000000 | RW | afc_level | Controls the Rx Fifo level at which the Uart_RTS Auto Flow Control will be set inactive high (see UART Operation for more details on AFC). The Uart_RTS Auto Flow Control will be set inactive high when quantity of data in Rx Fifo > AFC Level. | 0 | 0 | 0
|  | 12 | 15 | 4 | 4'h0 | RO | reserved | Not used | 0 | 0 | 0
|  | 8 | 11 | 4 | 4'b0000 | RW | tx_trigger | Defines the empty threshold level at which the Data Needed Interrupt will be generated. The Data Needed Interrupt is generated when quantity of data in Tx Fifo <= Tx Trigger. | 0 | 0 | 0
|  | 6 | 7 | 2 | 2'b00 | RO | reserved | Not used | 0 | 0 | 0
|  | 0 | 5 | 6 | 6'b000000 | RW | rx_trigger | Defines the empty threshold level at which the Data Available Interrupt will be generated. The Data Available interrupt is generated when quantity of data in Rx Fifo > Rx Trigger. | 0 | 0 | 0
| 0x018 |  |  | 32 | 32'h00000000 |  | cmd_set |  |  | 00000000 | 0
|  | 8 | 31 | 24 | 24'h000000 | RO | reserved | Not used | 0 | 0 | 0
|  | 7 | 7 | 1 | 1'b0 | WO | tx_fifo_reset | Writing a 1 to this bit resets and flushes the Transmit Fifo. This bit does not need to be cleared. | 0 | 0 | 0
|  | 6 | 6 | 1 | 1'b0 | WO | rx_fifo_reset | Writing a 1 to this bit resets and flushes the Receive Fifo. This bit does not need to be cleared. | 0 | 0 | 0
|  | 5 | 5 | 1 | 1'b0 | W1S | rx_rts | this bit is set to 1 when writing 1, cleared to 0 when corresponding filed is cleared in UART_CMD_CLR | 0 | 0 | 0
|  | 4 | 4 | 1 | 1'b0 | W1S | tx_finish_n_wait | refer to bit [5] | 0 | 0 | 0
|  | 3 | 3 | 1 | 1'b0 | W1S | tx_break_control | refer to bit [5] | 0 | 0 | 0
|  | 2 | 2 | 1 | 1'b0 | W1S | dsr | refer to bit [5] | 0 | 0 | 0
|  | 1 | 1 | 1 | 1'b0 | W1S | dcd | refer to bit [5] | 0 | 0 | 0
|  | 0 | 0 | 1 | 1'b0 | W1S | ri | refer to bit [5] | 0 | 0 | 0
| 0x01c |  |  | 32 | 32'h00000000 |  | cmd_clr |  |  | 00000000 | 0
|  | 6 | 31 | 26 | 26'h000000 | RO | reserved | Not used | 0 | 0 | 0
|  | 5 | 5 | 1 | 1'b0 | W1C | rx_cpu_rts | this bit is cleared to 0 when writing 1, set to 1 when corresponding filed is set in UART_CMD_SET | 0 | 0 | 0
|  | 4 | 4 | 1 | 1'b0 | W1C | tx_finish_n_wait | refer to bit [5] | 0 | 0 | 0
|  | 3 | 3 | 1 | 1'b0 | W1C | tx_break_control | refer to bit [5] | 0 | 0 | 0
|  | 2 | 2 | 1 | 1'b0 | W1C | dsr | refer to bit [5] | 0 | 0 | 0
|  | 1 | 1 | 1 | 1'b0 | W1C | dcr | refer to bit [5] | 0 | 0 | 0
|  | 0 | 0 | 1 | 1'b0 | W1C | ri | refer to bit [5] | 0 | 0 | 0
| 0x020 |  |  | 32 | 32'h00544100 |  | auto_baud |  |  | 00544100 | 5521664
|  | 24 | 31 | 8 | 8'h00 | RO | reserved |  | 0 | 0 | 0
|  | 16 | 23 | 8 | 8'h54 | RW | verify_char1 |  | 84 | 54 | 5505024
|  | 8 | 15 | 8 | 8'h41 | RW | verify_char0 |  | 65 | 41 | 16640
|  | 3 | 7 | 5 | 5'h00 | RO | reserved |  | 0 | 0 | 0
|  | 2 | 2 | 1 | 1'h0 | RW | verify_2byte |  | 0 | 0
|  | 1 | 1 | 1 | 1'h0 | RW | auto_tracking |  | 0 | 0 | 0
|  | 0 | 0 | 1 | 1'h0 | RW | auto_enable |  | 0 | 0 | 0

## GPIO
Reserved | Sub-Addr (Hex) | Start Bit | End Bit | Bit Width | Default Value | R/W Property | Register Name | Register Description | Reset Value (Dec) | Reset Value (Hex) | Reset Value (Sum) | Selection ADDRWIDTH | Regfile Prefix
| 000 |  |  | 32 | 32'h02031001 |  | IDREV |  |  | 02031001 | 33755137
|  | 12 | 31 | 20 | 20'h2031 | RO | id |  | 8241 | 2031 | 33755136
|  | 4 | 11 | 8 | 8'h0 | RO | revmajor |  | 0 | 0 | 0
|  | 0 | 3 | 4 | 4'h1 | RO | revminor |  | 1 | 1 | 1
| 010 |  |  | 32 | 32'he0000020 |  | CFG |  |  | e0000020 | 3758096416
|  | 31 | 31 | 1 | 1'h1 | RO | pull |  | 1 | 1 | 2147483648
|  | 30 | 30 | 1 | 1'h1 | RO | intr |  | 1 | 1 | 1073741824
|  | 29 | 29 | 1 | 1'h1 | RO | debounce |  | 1 | 1 | 536870912
|  | 6 | 28 | 23 | 23'h0 | RO | Reserved |  | 0 | 0 | 0
|  | 0 | 5 | 6 | 6'h20 | RO | channelnum |  | 32 | 20 | 32
| 020 |  |  | 32 | 32'h00000000 |  | DATAIN |  |  | 00000000 | 0
|  | 0 | 31 | 32 | 32'h0 | RO | datain |  | 0 | 0 | 0
| 024 |  |  | 32 | 32'h00000000 |  | DATAOUT |  |  | 00000000 | 0
|  | 0 | 31 | 32 | 32'h0 | RW | dataout |  | 0 | 0 | 0
| 028 |  |  | 32 | 32'h00000000 |  | CHANNELDIR |  |  | 00000000 | 0
|  | 0 | 31 | 32 | 32'h0 | RW | channeldir |  | 0 | 0 | 0
| 02C |  |  | 32 | 32'h00000000 |  | DOUTCLEAR |  |  | 00000000 | 0
|  | 0 | 31 | 32 | 32'h0 | WO | doutclear |  | 0 | 0 | 0
| 030 |  |  | 32 | 32'h00000000 |  | DOUTSET |  |  | 00000000 | 0
|  | 0 | 31 | 32 | 32'h0 | WO | doutset |  | 0 | 0 | 0
| 040 |  |  | 32 | 32'h1 |  | PULLEN |  |  | 1 | 1
|  | 0 | 31 | 32 | 32'h1 | RW | pullen |  | 1 | 1 | 1
| 044 |  |  | 32 | 32'h00000000 |  | PULLTYPE |  |  | 00000000 | 0
|  | 0 | 31 | 32 | 32'h0 | RW | pulltype |  | 0 | 0 | 0
| 050 |  |  | 32 | 32'h00000000 |  | INTREN |  |  | 00000000 | 0
|  | 0 | 31 | 32 | 32'h0 | RW | inten |  | 0 | 0 | 0
| 054 |  |  | 32 | 32'h00000000 |  | INTRMODE0 |  |  | 00000000 | 0
|  | 31 | 31 | 1 | 1'h0 | RO | Reserved |  | 0 | 0 | 0
|  | 28 | 30 | 3 | 3'h0 | RW | ch7intrm |  | 0 | 0 | 0
|  | 27 | 27 | 1 | 1'h0 | RO | Reserved |  | 0 | 0 | 0
|  | 24 | 26 | 3 | 3'h0 | RW | ch6intrm |  | 0 | 0 | 0
|  | 23 | 23 | 1 | 1'h0 | RO | Reserved |  | 0 | 0 | 0
|  | 20 | 22 | 3 | 3'h0 | RW | ch5intrm |  | 0 | 0 | 0
|  | 19 | 19 | 1 | 1'h0 | RO | Reserved |  | 0 | 0 | 0
|  | 16 | 18 | 3 | 3'h0 | RW | ch4intrm |  | 0 | 0 | 0
|  | 15 | 15 | 1 | 1'h0 | RO | Reserved |  | 0 | 0 | 0
|  | 12 | 14 | 3 | 3'h0 | RW | ch3intrm |  | 0 | 0 | 0
|  | 11 | 11 | 1 | 1'h0 | RO | Reserved |  | 0 | 0 | 0
|  | 8 | 10 | 3 | 3'h0 | RW | ch2intrm |  | 0 | 0 | 0
|  | 7 | 7 | 1 | 1'h0 | RO | Reserved |  | 0 | 0 | 0
|  | 4 | 6 | 3 | 3'h0 | RW | ch1intrm |  | 0 | 0 | 0
|  | 3 | 3 | 1 | 1'h0 | RO | Reserved |  | 0 | 0 | 0
|  | 0 | 2 | 3 | 3'h0 | RW | ch0intrm |  | 0 | 0 | 0
| 058 |  |  | 32 | 32'h00000000 |  | INTRMODE1 |  |  | 00000000 | 0
|  | 31 | 31 | 1 | 1'h0 | RO | Reserved |  | 0 | 0 | 0
|  | 28 | 30 | 3 | 3'h0 | RW | ch15intrm |  | 0 | 0 | 0
|  | 27 | 27 | 1 | 1'h0 | RO | Reserved |  | 0 | 0 | 0
|  | 24 | 26 | 3 | 3'h0 | RW | ch14intrm |  | 0 | 0 | 0
|  | 23 | 23 | 1 | 1'h0 | RO | Reserved |  | 0 | 0 | 0
|  | 20 | 22 | 3 | 3'h0 | RW | ch13intrm |  | 0 | 0 | 0
|  | 19 | 19 | 1 | 1'h0 | RO | Reserved |  | 0 | 0 | 0
|  | 16 | 18 | 3 | 3'h0 | RW | ch12intrm |  | 0 | 0 | 0
|  | 15 | 15 | 1 | 1'h0 | RO | Reserved |  | 0 | 0 | 0
|  | 12 | 14 | 3 | 3'h0 | RW | ch11intrm |  | 0 | 0 | 0
|  | 11 | 11 | 1 | 1'h0 | RO | Reserved |  | 0 | 0 | 0
|  | 8 | 10 | 3 | 3'h0 | RW | ch10intrm |  | 0 | 0 | 0
|  | 7 | 7 | 1 | 1'h0 | RO | Reserved |  | 0 | 0 | 0
|  | 4 | 6 | 3 | 3'h0 | RW | ch9intrm |  | 0 | 0 | 0
|  | 3 | 3 | 1 | 1'h0 | RO | Reserved |  | 0 | 0 | 0
|  | 0 | 2 | 3 | 3'h0 | RW | ch8intrm |  | 0 | 0 | 0
| 05C |  |  | 32 | 32'h00000000 |  | INTRMODE2 |  |  | 00000000 | 0
|  | 31 | 31 | 1 | 1'h0 | RO | Reserved |  | 0 | 0 | 0
|  | 28 | 30 | 3 | 3'h0 | RW | ch23intrm |  | 0 | 0 | 0
|  | 27 | 27 | 1 | 1'h0 | RO | Reserved |  | 0 | 0 | 0
|  | 24 | 26 | 3 | 3'h0 | RW | ch22intrm |  | 0 | 0 | 0
|  | 23 | 23 | 1 | 1'h0 | RO | Reserved |  | 0 | 0 | 0
|  | 20 | 22 | 3 | 3'h0 | RW | ch21intrm |  | 0 | 0 | 0
|  | 19 | 19 | 1 | 1'h0 | RO | Reserved |  | 0 | 0 | 0
|  | 16 | 18 | 3 | 3'h0 | RW | ch20intrm |  | 0 | 0 | 0
|  | 15 | 15 | 1 | 1'h0 | RO | Reserved |  | 0 | 0 | 0
|  | 12 | 14 | 3 | 3'h0 | RW | ch19intrm |  | 0 | 0 | 0
|  | 11 | 11 | 1 | 1'h0 | RO | Reserved |  | 0 | 0 | 0
|  | 8 | 10 | 3 | 3'h0 | RW | ch18intrm |  | 0 | 0 | 0
|  | 7 | 7 | 1 | 1'h0 | RO | Reserved |  | 0 | 0 | 0
|  | 4 | 6 | 3 | 3'h0 | RW | ch17intrm |  | 0 | 0 | 0
|  | 3 | 3 | 1 | 1'h0 | RO | Reserved |  | 0 | 0 | 0
|  | 0 | 2 | 3 | 3'h0 | RW | ch16intrm |  | 0 | 0 | 0
| 060 |  |  | 32 | 32'h00000000 |  | INTRMODE3 |  |  | 00000000 | 0
|  | 31 | 31 | 1 | 1'h0 | RO | Reserved |  | 0 | 0 | 0
|  | 28 | 30 | 3 | 3'h0 | RW | ch31intrm |  | 0 | 0 | 0
|  | 27 | 27 | 1 | 1'h0 | RO | Reserved |  | 0 | 0 | 0
|  | 24 | 26 | 3 | 3'h0 | RW | ch30intrm |  | 0 | 0 | 0
|  | 23 | 23 | 1 | 1'h0 | RO | Reserved |  | 0 | 0 | 0
|  | 20 | 22 | 3 | 3'h0 | RW | ch29intrm |  | 0 | 0 | 0
|  | 19 | 19 | 1 | 1'h0 | RO | Reserved |  | 0 | 0 | 0
|  | 16 | 18 | 3 | 3'h0 | RW | ch28intrm |  | 0 | 0 | 0
|  | 15 | 15 | 1 | 1'h0 | RO | Reserved |  | 0 | 0 | 0
|  | 12 | 14 | 3 | 3'h0 | RW | ch27intrm |  | 0 | 0 | 0
|  | 11 | 11 | 1 | 1'h0 | RO | Reserved |  | 0 | 0 | 0
|  | 8 | 10 | 3 | 3'h0 | RW | ch26intrm |  | 0 | 0 | 0
|  | 7 | 7 | 1 | 1'h0 | RO | Reserved |  | 0 | 0 | 0
|  | 4 | 6 | 3 | 3'h0 | RW | ch25intrm |  | 0 | 0 | 0
|  | 3 | 3 | 1 | 1'h0 | RO | Reserved |  | 0 | 0 | 0
|  | 0 | 2 | 3 | 3'h0 | RW | ch24intrm |  | 0 | 0 | 0
| 064 |  |  | 32 | 32'h00000000 |  | INTRSTATUS |  |  | 00000000 | 0
|  | 0 | 31 | 32 | 32'h0 | W1C | intrstatus |  | 0 | 0 | 0
| 070 |  |  | 32 | 32'h00000000 |  | DEBOUNCEEN |  |  | 00000000 | 0
|  | 0 | 31 | 32 | 32'h0 | RW | debounceen |  | 0 | 0 | 0
| 074 |  |  | 32 | 32'h00000000 |  | DEBOUNCECTRL |  |  | 00000000 | 0
|  | 31 | 31 | 1 | 1'h0 | RW | dbclksel |  | 0 | 0 | 0
|  | 8 | 30 | 23 | 23'h0 | RO | Reserved |  | 0 | 0 | 0
|  | 0 | 7 | 8 | 8'h0 | RW | dbprescale |  | 0 | 0 | 0

## GPADC
Address (Hex) | Sub-Addr (Hex) | Start Bit | End Bit | Bit Width | Default Value | R/W Property | Register Name | Register Description | Reset Value (Dec) | Reset Value (Hex) | Reset Value (Sum) | ADDRWIDTH | Regfile Prefix | cdc_static (u_dig_top..u_cmn_sub_peri_wrap.u_gpadc_top.u_gpadc_regfile)
| 000 |  |  | 32 | 32'h010a0820 |  | ADC_CTRL0 |  |  | 010a0820 | 17434656
|  | 24 | 31 | 8 | 8'h1 | RW | adc_trig_num | ADC periodical sampling -0x0: infinite trigger mode,ADC will infinitely trigger the selected channel. -0x1~255: multi-trigger. After n-round ADC sampling done, stops the ADC | 1 | 1 | 16777216 |  |  | yes
|  | 16 | 23 | 8 | 8'ha | RW | adc_setup_wait | Set waiting time after setting adc_en=1 for ADC to be setup. After waiting, adc_ready flag in adc_sr will be set HIGH. -0x0: no wait time -0x1~255: N * ADC conversion period (conversion time) | 10 | a | 655360 |  |  | yes
|  | 15 | 15 | 1 | 1'h0 | RO | Reserved | Not used | 0 | 0 | 0
|  | 8 | 14 | 7 | 7'h8 | RW | sample_time | set ADC sample time clock cycles | 8 | 8 | 2048
|  | 3 | 7 | 5 | 5'h4 | RW | tsensor_coef | sample time for Tsensor: Time = tsensor_coef*128 + sample_time | 4 | 4 | 32
|  | 2 | 2 | 1 | 1'h0 | RW | ks_trig_en | keysense trigger enable for ks0 and ks1 -0x0:keysense trigger disable -0x1:keysense trigger enable | 0 | 0 | 0
|  | 1 | 1 | 1 | 1'h0 | RW | gpt_trig_en | gpt trigger enable -0x0:gpt trigger disable -0x1:gpt trigger enable | 0 | 0 | 0
|  | 0 | 0 | 1 | 1'h0 | W1P | soft_trig | software trigger write 1 create a soft trigger pluse write 0 no effect | 0 | 0 | 0
| 004 |  |  | 32 | 32'h00000000 |  | ADC_CTRL1 |  |  | 00000000 | 0
|  | 24 | 31 | 8 | 8'h0 | RO | Reserved | Not used | 0 | 0 | 0
|  | 16 | 23 | 8 | 8'h0 | RW | force_vin_sel | sar_vin_sel can be forced by this field | 0 | 0 | 0
|  | 8 | 15 | 8 | 8'h0 | RO | Reserved | Not used | 0 | 0 | 0
|  | 7 | 7 | 1 | 1'h0 | RO | adc_busy | ADC conversion is ongoing. | 0 | 0 | 0
|  | 5 | 6 | 2 | 2'h0 | RW | debug_sel | Debug Bus selection signal | 0 | 0 | 0
|  | 4 | 4 | 1 | 1'h0 | RW | calibr_opt | Calibr option : 0x0: From Reg 0x1: From Efuse | 0 | 0 | 0 |  |  | yes
|  | 3 | 3 | 1 | 1'h0 | RW | dma_ch_num_v | Indicate whether to insert channel number in DMA read data register or not -0x0: Do not insert channel number in DMA read data register -0x1. Insert channel number in bit[15:12] of DMA read data register | 0 | 0 | 0
|  | 2 | 2 | 1 | 1'h0 | RW | data_cnt_sel | Indicate which number of data in ADC fifo is stored in register ADC_FIFO_DATA_CNT0/1. -0x0: the number on read side is stored -0x1: the number on write side is stored | 0 | 0 | 0
|  | 1 | 1 | 1 | 1'h0 | W1C | hard_trig | Clear hard trigger | 0 | 0 | 0
|  | 0 | 0 | 1 | 1'h0 | W1C | adc_en | Clear adc_en | 0 | 0 | 0
| 008 |  |  | 32 | 32'h00000025 |  | ADC_CONFIG |  |  | 00000025 | 37
|  | 15 | 31 | 17 | 17'h0 | RO | Reserved | Not used | 0 | 0 | 0
|  | 14 | 14 | 1 | 1'h0 | RW | ext_trig_en | Enable external trig | 0 | 0 | 0
|  | 13 | 13 | 1 | 1'h0 | RW | ldo_en | Enable signal for GPADC_LDO. 1'b0: disenable; 1'b1: enable. | 0 | 0 | 0
|  | 10 | 12 | 3 | 3'h0 | RW | ldo_tune | LDO Tune Value | 0 | 0 | 0
|  | 8 | 9 | 2 | 2'h0 | RW | ana_test_en | Enable signal for ADC analog test. 2'b00: no test; 2'b01: no test; 2'b10: VDAC_TEST connect to GPADC_TST_0, GPADC VIN connect to GPADC_TST_1; 2'b11: VREF_TEST connect to GPADC_TST_0. | 0 | 0 | 0
|  | 7 | 7 | 1 | 1'h0 | RW | dig_test_en | Enable signal for ADC digital test. 1'b0: disenable; 1'b1: enable, A2D_CORE_GPADC_COMP_OUT_TEST/A2D_CORE_GPADC_LATCH_TEST/ A2D_CORE_GPADC_SAMPLE_TEST to digital. | 0 | 0 | 0
|  | 6 | 6 | 1 | 1'h0 | RW | clk_mode | GPADC analog clock mode 0: invert clock of GPADC digital clock 1: same clock as GPADC digital clock | 0 | 0 | 0
|  | 4 | 5 | 2 | 2'h2 | RW | vref_sel | Vref select signal. -0x0: Vbg 1.2V -0x1: VDD_VA divided to 1.2V -0x2: VDD_IO divided by 2/3 -0x3: Vref_ext (e.g., an external high-resolution voltage which should have large enough driving capability) | 2 | 2 | 32
|  | 3 | 3 | 1 | 1'h0 | RW | vin_buf_en_force | force vin buf | 0 | 0 | 0
|  | 2 | 2 | 1 | 1'h1 | RW | vin_buf_en | Enable the shared Vin amplifier (a buffer for enhancing the driving capability) -0x0: disable -0x1: enable | 1 | 1 | 4
|  | 0 | 1 | 2 | 2'h1 | RW | comp_samp_mode | GPADC COMP sample mode setting | 1 | 1 | 1
| 00C |  |  | 32 | 32'h00000000 |  | ADC_CH_SEL |  |  | 00000000 | 0
|  | 24 | 31 | 8 | 8'h0 | RO | Reserved | Not used | 0 | 0 | 0
|  | 16 | 23 | 8 | 8'h0 | RW | dma_ch_en | DMA Channel Enable.One bit for each of the 5 channels,and supports more than one channel to be selected. | 0 | 0 | 0
|  | 8 | 15 | 8 | 8'h0 | RO | Reserved | Not used | 0 | 0 | 0
|  | 0 | 7 | 8 | 8'h0 | RW | adc_ch_sel | Vin channel select signal. 8'b00000000: no select 8'b00000001: VCC/5 (vin_buf_en = 0) 8'b00000010: VDD_IO/3 (vin_buf_en = 0) 8'b00000100: Keysense/3 (vin_buf_en = 1) 8'b00001000: Temperature sensor (vin_buf_en = 1) 8'b00010000: VIN<0>/3 or VIN<0> (vin_buf_en = cfg) 8'b00100000: VIN<1>/3 or VIN<1> (vin_buf_en = cfg) 8'b01000000: VIN<2>/3 or VIN<2> (vin_buf_en = cfg) 8'b10000000: VIN<3>/3 or VIN<3> (vin_buf_en = cfg) | 0 | 0 | 0
| 028 |  |  | 32 | 32'h00000000 |  | ADC_DEBUG_BUS |  |  | 00000000 | 0
|  | 16 | 31 | 16 | 16'h0 | RO | Reserved | Not used | 0 | 0 | 0
|  | 0 | 15 | 16 | 16'h0 | RO | debug_bus | Debug bus | 0 | 0 | 0
| 040 |  |  | 32 | 32'h00000000 |  | ADC_GAIN_A_B |  |  | 00000000 | 0
|  | 25 | 31 | 7 | 7'h0 | RO | Reserved | Not used | 0 | 0 | 0
|  | 16 | 24 | 9 | 9'h0 | RW | cal_gain_b | calibration gain for VREF=1/2 VDD_IO (the same gain for VIN amplifier on/off ) ((Vmeas-Videal)/Videal) bit8: sign bit7-0: lower 8 bits of 11-bit fraction the gain range: (-12.5%, +12.5%) exampls: for 3.1%, cal_gain = (0.031 * (2**11))=0x3f | 0 | 0 | 0
|  | 9 | 15 | 7 | 7'h0 | RO | Reserved | Not used | 0 | 0 | 0
|  | 0 | 8 | 9 | 9'h0 | RW | cal_gain_a | calibration gain for VREF=Vbg 1.2v or Vref_ext (the same gain for VIN amplifier on/off) ((Vmeas-Videal)/Videal) bit8: sign bit7-0: lower 8 bits of 11-bit fraction the gain range: (-12.5%, +12.5%) exampls: for 3.1%, cal_gain = (0.031 * (2**11))=0x3f | 0 | 0 | 0
| 044 |  |  | 32 | 32'h00000000 |  | ADC_GAIN_C_D |  |  | 00000000 | 0
|  | 25 | 31 | 7 | 7'h0 | RO | Reserved | Not used | 0 | 0 | 0
|  | 16 | 24 | 9 | 9'h0 | RW | cal_gain_d | calibration gain for VREF=VDD_VA divived to 1.2v (the same gain for VIN amplifier on/off ) ((Vmeas-Videal)/Videal) bit8: sign bit7-0: lower 8 bits of 11-bit fraction the gain range: (-12.5%, +12.5%) exampls: for 3.1%, cal_gain = (0.031 * (2**11))=0x3f | 0 | 0 | 0
|  | 9 | 15 | 7 | 7'h0 | RO | Reserved | Not used | 0 | 0 | 0
|  | 0 | 8 | 9 | 9'h0 | RW | cal_gain_c | calibration gain for VREF=1/3 VDD_IO (the same gain for VIN amplifier on/off ) ((Vmeas-Videal)/Videal) bit8: sign bit7-0: lower 8 bits of 11-bit fraction the gain range: (-12.5%, +12.5%) exampls: for 3.1%, cal_gain = (0.031 * (2**11))=0x3f | 0 | 0 | 0
| 048 |  |  | 32 | 32'h00000000 |  | ADC_OFFSET_A |  |  | 00000000 | 0
|  | 24 | 31 | 8 | 8'h0 | RO | Reserved | Not used | 0 | 0 | 0
|  | 16 | 23 | 8 | 8'h0 | RW | cal_offset_a1 | calibration offset for VREF=Vbg 1.2v or Vref_ext, and VIN amplifier on bit7: sign bit6: 32 LSBs bit5: 16 LSBs bit4: 8 LSBs bit3: 4 LSBs bit2: 2 LSBs bit1: 1 LSB bit0: 0.5 LSB the offset range：+/- 63.5 LSBs | 0 | 0 | 0
|  | 8 | 15 | 8 | 8'h0 | RO | Reserved | Not used | 0 | 0 | 0
|  | 0 | 7 | 8 | 8'h0 | RW | cal_offset_a0 | calibration offset for VREF=Vbg 1.2v or Vref_ext, and VIN amplifier off bit7: sign bit6: 32 LSBs bit5: 16 LSBs bit4: 8 LSBs bit3: 4 LSBs bit2: 2 LSBs bit1: 1 LSB bit0: 0.5 LSB the offset range：+/- 63.5 LSBs | 0 | 0 | 0
| 04C |  |  | 32 | 32'h00000000 |  | ADC_OFFSET_B |  |  | 00000000 | 0
|  | 24 | 31 | 8 | 8'h0 | RO | Reserved | Not used | 0 | 0 | 0
|  | 16 | 23 | 8 | 8'h0 | RW | cal_offset_b1 | calibration offset for VREF=1/2 VDD_IO, and VIN amplifier on bit7: sign bit6: 32 LSBs bit5: 16 LSBs bit4: 8 LSBs bit3: 4 LSBs bit2: 2 LSBs bit1: 1 LSB bit0: 0.5 LSB the offset range：+/- 63.5 LSBs | 0 | 0 | 0
|  | 8 | 15 | 8 | 8'h0 | RO | Reserved | Not used | 0 | 0 | 0
|  | 0 | 7 | 8 | 8'h0 | RW | cal_offset_b0 | calibration offset for VREF=1/2 VDD_IO, and VIN amplifier off bit7: sign bit6: 32 LSBs bit5: 16 LSBs bit4: 8 LSBs bit3: 4 LSBs bit2: 2 LSBs bit1: 1 LSB bit0: 0.5 LSB the offset range：+/- 63.5 LSBs | 0 | 0 | 0
| 050 |  |  | 32 | 32'h00000000 |  | ADC_OFFSET_C |  |  | 00000000 | 0
|  | 24 | 31 | 8 | 8'h0 | RO | Reserved | Not used | 0 | 0 | 0
|  | 16 | 23 | 8 | 8'h0 | RW | cal_offset_c1 | calibration offset for VREF=1/3 VDD_IO, and VIN amplifier on bit7: sign bit6: 32 LSBs bit5: 16 LSBs bit4: 8 LSBs bit3: 4 LSBs bit2: 2 LSBs bit1: 1 LSB bit0: 0.5 LSB the offset range：+/- 63.5 LSBs | 0 | 0 | 0
|  | 8 | 15 | 8 | 8'h0 | RO | Reserved | Not used | 0 | 0 | 0
|  | 0 | 7 | 8 | 8'h0 | RW | cal_offset_c0 | calibration offset for VREF=1/3 VDD_IO, and VIN amplifier off bit7: sign bit6: 32 LSBs bit5: 16 LSBs bit4: 8 LSBs bit3: 4 LSBs bit2: 2 LSBs bit1: 1 LSB bit0: 0.5 LSB the offset range：+/- 63.5 LSBs | 0 | 0 | 0
| 054 |  |  | 32 | 32'h00000000 |  | ADC_OFFSET_D |  |  | 00000000 | 0
|  | 8 | 31 | 24 | 24'h0 | RO | Reserved | Not used | 0 | 0 | 0
|  | 0 | 7 | 8 | 8'h0 | RW | cal_offset_d | calibration offset for VREF=VDD_VA divived to 1.2v (the same offset for VIN amplifier on/off ) bit7: sign bit6: 32 LSBs bit5: 16 LSBs bit4: 8 LSBs bit3: 4 LSBs bit2: 2 LSBs bit1: 1 LSB bit0: 0.5 LSB the offset range：+/- 63.5 LSBs | 0 | 0 | 0
| 060 |  |  | 32 | 32'h00ff0002 |  | ADC_IMR0 |  |  | 00ff0002 | 16711682
|  | 24 | 31 | 8 | 8'h0 | RO | Reserved | Not used | 0 | 0 | 0
|  | 16 | 23 | 8 | 8'hff | RW | fifo_empty_imr_ch | Mask FIFO empty interrupt of ADC channnel 0-7. High active. | 255 | ff | 16711680
|  | 4 | 15 | 12 | 12'h0 | RO | Reserved | Not used | 0 | 0 | 0
|  | 3 | 3 | 1 | 1'h0 | RW | adc_complete_imr | Mask ADC complete interrupt | 0 | 0 | 0
|  | 2 | 2 | 1 | 1'h0 | RW | eoc_err_imr | Mask no EOC generated error interrupt | 0 | 0 | 0
|  | 1 | 1 | 1 | 1'h1 | RW | adc_ready_imr | Mask adc ready interrupt | 1 | 1 | 2
|  | 0 | 0 | 1 | 1'h0 | RW | channel_err_imr | Mask channel select error interrupt | 0 | 0 | 0
| 064 |  |  | 32 | 32'h00ff00ff |  | ADC_IMR1 |  |  | 00ff00ff | 16711935
|  | 24 | 31 | 8 | 8'h0 | RO | Reserved | Not used | 0 | 0 | 0
|  | 16 | 23 | 8 | 8'hff | RW | fifo_thd_imr_ch | Mask FIFO threshold reach interrupt of ADC channnel 0-7.High active. | 255 | ff | 16711680
|  | 8 | 15 | 8 | 8'h0 | RO | Reserved | Not used | 0 | 0 | 0
|  | 0 | 7 | 8 | 8'hff | RW | fifo_full_imr_ch | Mask FIFO full interrupt of ADC channnel 0-7. High active. | 255 | ff | 255
| 068 |  |  | 32 | 32'h00ff00ff |  | ADC_IMR2 |  |  | 00ff00ff | 16711935
|  | 24 | 31 | 8 | 8'h0 | RO | Reserved | Not used | 0 | 0 | 0
|  | 16 | 23 | 8 | 8'hff | RW | fifo_underflow_imr_ch | Mask FIFO underflow interrupt of ADC channnel 0-7.High active. | 255 | ff | 16711680
|  | 8 | 15 | 8 | 8'h0 | RO | Reserved | Not used | 0 | 0 | 0
|  | 0 | 7 | 8 | 8'hff | RW | fifo_overflow_imr_ch | Mask FIFO overflow interrupt of ADC channnel 0-7. High active. | 255 | ff | 255
| 078 |  |  | 32 | 32'h00000000 |  | ADC_IRSR0 |  |  | 00000000 | 0
|  | 24 | 31 | 8 | 8'h0 | RO | Reserved | not used | 0 | 0 | 0
|  | 16 | 23 | 8 | 8'h0 | W1C | fifo_empty_irsr_ch | FIFO empty raw status of ADC channnel 0-7. Active high. Write 1 to clear. | 0 | 0 | 0
|  | 4 | 15 | 12 | 12'h0 | RO | Reserved | not used | 0 | 0 | 0
|  | 3 | 3 | 1 | 1'h0 | W1C | adc_complete_irsr | N-round ADC conversion complete raw status. Active high. Write 1 to clear. | 0 | 0 | 0
|  | 2 | 2 | 1 | 1'h0 | W1C | eoc_err_irsr | no EOC generated error raw status. Active high. Write 1 to clear. | 0 | 0 | 0
|  | 1 | 1 | 1 | 1'h0 | W1C | adc_ready_irsr | adc ready raw status. Active high. Write 1 to clear. | 0 | 0 | 0
|  | 0 | 0 | 1 | 1'h0 | W1C | channel_err_irsr | channel select error raw status. Active high. Write 1 to clear. | 0 | 0 | 0
| 07C |  |  | 32 | 32'h00000000 |  | ADC_IRSR1 |  |  | 00000000 | 0
|  | 24 | 31 | 8 | 8'h0 | RO | Reserved | not used | 0 | 0 | 0
|  | 16 | 23 | 8 | 8'h0 | W1C | fifo_thd_irsr_ch | FIFO threshold reach raw status of ADC channnel 0-7. Active high. Write 1 to clear. | 0 | 0 | 0
|  | 8 | 15 | 8 | 8'h0 | RO | Reserved | not used | 0 | 0 | 0
|  | 0 | 7 | 8 | 8'h0 | W1C | fifo_full_irsr_ch | FIFO full raw status of ADC channnel 0-7. Active high. Write 1 to clear. | 0 | 0 | 0
| 080 |  |  | 32 | 32'h00000000 |  | ADC_IRSR2 |  |  | 00000000 | 0
|  | 24 | 31 | 8 | 8'h0 | RO | Reserved | not used | 0 | 0 | 0
|  | 16 | 23 | 8 | 8'h0 | W1C | fifo_underflow_irsr_ch | FIFO underflow raw status of ADC channnel 0-7. Active high. Write 1 to clear. | 0 | 0 | 0
|  | 8 | 15 | 8 | 8'h0 | RO | Reserved | not used | 0 | 0 | 0
|  | 0 | 7 | 8 | 8'h0 | W1C | fifo_overflow_irsr_ch | FIFO overflow raw status of ADC channnel 0-7. Active high. Write 1 to clear. | 0 | 0 | 0
| 084 |  |  | 32 | 32'h00000000 |  | ADC_ISR0 |  |  | 00000000 | 0
|  | 24 | 31 | 8 | 8'h0 | RO | Reserved | not used | 0 | 0 | 0
|  | 16 | 23 | 8 | 8'h0 | RO | fifo_empty_isr_ch | FIFO empty status after mask of ADC channnel 0-7. High active. | 0 | 0 | 0
|  | 4 | 15 | 12 | 12'h0 | RO | Reserved | not used | 0 | 0 | 0
|  | 3 | 3 | 1 | 1'h0 | RO | adc_complete_isr | N-round ADC conversion complete status after mask | 0 | 0 | 0
|  | 2 | 2 | 1 | 1'h0 | RO | eoc_err_isr | no EOC generated error status after mask | 0 | 0 | 0
|  | 1 | 1 | 1 | 1'h0 | RO | adc_ready_isr | adc ready status after mask | 0 | 0 | 0
|  | 0 | 0 | 1 | 1'h0 | RO | channel_err_isr | channel select error status after mask | 0 | 0 | 0
| 088 |  |  | 32 | 32'h00000000 |  | ADC_ISR1 |  |  | 00000000 | 0
|  | 24 | 31 | 8 | 8'h0 | RO | Reserved | not used | 0 | 0 | 0
|  | 16 | 23 | 8 | 8'h0 | RO | fifo_thd_isr_ch | FIFO threshold reach status after mask of ADC channnel 0-7. High active | 0 | 0 | 0
|  | 8 | 15 | 8 | 8'h0 | RO | Reserved | not used | 0 | 0 | 0
|  | 0 | 7 | 8 | 8'h0 | RO | fifo_full_isr_ch | FIFO full status after mask of ADC channnel 0-7. High active. | 0 | 0 | 0
| 08C |  |  | 32 | 32'h00000000 |  | ADC_ISR2 |  |  | 00000000 | 0
|  | 24 | 31 | 8 | 8'h0 | RO | Reserved | not used | 0 | 0 | 0
|  | 16 | 23 | 8 | 8'h0 | RO | fifo_underflow_isr_ch | FIFO underflow status after mask of ADC channnel 0-7. High active | 0 | 0 | 0
|  | 8 | 15 | 8 | 8'h0 | RO | Reserved | not used | 0 | 0 | 0
|  | 0 | 7 | 8 | 8'h0 | RO | fifo_overflow_isr_ch | FIFO overflow status after mask of ADC channnel 0-7. High active. | 0 | 0 | 0
| 090 |  |  | 32 | 32'h00000000 |  | DMA_RDR |  |  | 00000000 | 0
|  | 0 | 31 | 32 | 32'h0 | RO | rdata_dma | Read data Register of DMA {16'b0, channel_number[3:0]/4'b0, 2'b0, adc_data[9:0]} for ADC chanel 0~9 {6'b0, adc_data1[9:0], channel_number[3:0]/4'b0, 2'b0, adc_data0[9:0]} for ADC chanel 10~15 | 0 | 0 | 0
| 094 |  |  | 32 | 32'h00000000 |  | ADC_FIFO_DATA[8] |  |  | 00000000 | 0
|  | 10 | 31 | 22 | 22'h0 | RO | Reserved | Not used | 0 | 0 | 0
|  | 0 | 9 | 10 | 10'h0 | RO | read_data_ch<ARRAY_INDEX> | FIFO read data 0 register of ADC Channel X | 0 | 0 | 0 |  |  | yes
| 0D4 |  |  | 32 | 32'h00000008 |  | ADC_FIFO_CNTL[8] |  |  | 00000008 | 8
|  | 13 | 31 | 19 | 19'h0 | RO | Reserved | Not used | 0 | 0 | 0
|  | 8 | 12 | 5 | 5'h0 | RO | rdata_cnt_ch<ARRAY_INDEX> | number of ADC data in fifo of ADC channel X It represents the number on read side when data_cnt_sel is 0 It represents the number on write side when data_cnt_sel is 1 | 0 | 0 | 0
|  | 5 | 7 | 3 | 3'h0 | RO | Reserved | Not used | 0 | 0 | 0
|  | 4 | 4 | 1 | 1'h0 | W1P | fifo_ch<ARRAY_INDEX> | Clear FIFO | 0 | 0 | 0
|  | 0 | 3 | 4 | 4'h8 | RW | fifo_thd_ch<ARRAY_INDEX> | FIFO read data 0 register of ADC Channel X | 8 | 8 | 8

## GPADC_HS
Address (Hex) | Sub-Addr (Hex) | Start Bit | End Bit | Bit Width | Default Value | R/W Property | Register Name | Register Description | Reset Value (Dec) | Reset Value (Hex) | Reset Value (Sum) | ADDRWIDTH | Regfile Prefix | cdc_static (u_dig_top..u_cmn_sub_peri_wrap.u_gpadc_top.u_gpadc_regfile)
| 000 |  |  | 32 | 32'h010a1130 |  | ADC_CTRL0 |  |  | 010a1130 | 17436976
|  | 24 | 31 | 8 | 8'h1 | RW | adc_trig_num | ADC periodical sampling -0x0: infinite trigger mode,ADC will infinitely trigger the selected channel. -0x1~255: multi-trigger. After n-round ADC sampling done, stops the ADC | 1 | 1 | 16777216 |  |  | yes
|  | 16 | 23 | 8 | 8'ha | RW | adc_setup_wait | Set waiting time after setting adc_en=1 for ADC to be setup. After waiting, adc_ready flag in adc_sr will be set HIGH. -0x0: no wait time -0x1~255: N * ADC conversion period (conversion time) | 10 | a | 655360 |  |  | yes
|  | 9 | 15 | 7 | 7'h8 | RW | sample_time | set ADC sample time clock cycles | 8 | 8 | 4096
|  | 4 | 8 | 5 | 5'h13 | RW | tsensor_coef | sample time for Tsensor: Time = tsensor_coef*128 + sample_time | 19 | 13 | 304
|  | 2 | 3 | 2 | 2'h0 | RW | ks_trig_en | keysense trigger enable for ks0 and ks1 -0x0:keysense trigger disable -0x1:keysense trigger enable | 0 | 0 | 0
|  | 1 | 1 | 1 | 1'h0 | RW | gpt_trig_en | gpt trigger enable -0x0:gpt trigger disable -0x1:gpt trigger enable | 0 | 0 | 0
|  | 0 | 0 | 1 | 1'h0 | W1P | soft_trig | software trigger write 1 create a soft trigger pluse write 0 no effect | 0 | 0 | 0
| 004 |  |  | 32 | 32'h0000200c |  | ADC_CTRL1 |  |  | 0000200c | 8204
|  | 16 | 31 | 16 | 16'h0 | RW | force_vin_sel | sar_vin_sel can be forced by this field | 0 | 0 | 0
|  | 10 | 15 | 6 | 6'h8 | RW | sample_time_short | Short sample time | 8 | 8 | 8192
|  | 9 | 9 | 1 | 1'h0 | RO | adc_busy | ADC conversion is ongoing. | 0 | 0 | 0
|  | 7 | 8 | 2 | 2'h0 | RW | debug_sel | Debug Bus selection signal | 0 | 0 | 0
|  | 6 | 6 | 1 | 1'h0 | RW | calibr_opt | Calibr option : 0x0: From Reg 0x1: From Efuse | 0 | 0 | 0 |  |  | yes
|  | 5 | 5 | 1 | 1'h0 | RW | dma_ch_num_v | Indicate whether to insert channel number in DMA read data register or not -0x0: Do not insert channel number in DMA read data register -0x1. Insert channel number in bit[15:12] of DMA read data register | 0 | 0 | 0
|  | 4 | 4 | 1 | 1'h0 | RW | data_cnt_sel | Indicate which number of data in ADC fifo is stored in register ADC_FIFO_DATA_CNT0/1. -0x0: the number on read side is stored -0x1: the number on write side is stored | 0 | 0 | 0
|  | 3 | 3 | 1 | 1'h1 | RW | vin_buf_en_force | VIN BUF ENABLE config for VIN | 1 | 1 | 8
|  | 2 | 2 | 1 | 1'h1 | RW | vin_buf_en | VIN BUF ENABLE config for VIN | 1 | 1 | 4
|  | 1 | 1 | 1 | 1'h0 | W1C | hard_trig | Clear hard trigger | 0 | 0 | 0
|  | 0 | 0 | 1 | 1'h0 | W1C | adc_en | Clear adc_en | 0 | 0 | 0
| 008 |  |  | 16 | 32'h00000000 |  | ADC_CONFIG |  |  | 00000000 | 0
|  | 16 | 31 | 16 | 16'h0 | RW | ch_samp_time_sel | Sampe time sel for each CH 0: default 1: samp_time_short | 0 | 0 | 0
|  | 15 | 15 | 1 | 1'h0 | RW | ext_trig_en | Enable external trig | 0 | 0 | 0
|  | 13 | 14 | 2 | 2'h0 | RW | ana_test_en | Enable signal for ADC analog test. 2'b00: no test; 2'b01: no test; 2'b10: VDAC_TEST connect to GPADC_TST_0, GPADC VIN connect to GPADC_TST_1; 2'b11: VREF_TEST connect to GPADC_TST_0. | 0 | 0 | 0
|  | 12 | 12 | 1 | 1'h0 | RW | dig_test_en | Enable signal for ADC digital test. 1'b0: disenable; 1'b1: enable, A2D_CORE_GPADC_COMP_OUT_TEST/A2D_CORE_GPADC_LATCH_TEST/ A2D_CORE_GPADC_SAMPLE_TEST to digital. | 0 | 0 | 0
|  | 11 | 11 | 1 | 1'h0 | RW | clk_mode | GPADC analog clock mode 0: invert clock of GPADC digital clock 1: same clock as GPADC digital clock | 0 | 0 | 0
|  | 10 | 10 | 1 | 1'h0 | RW | vref_sel_force | Logic force en | 0 | 0 | 0
|  | 8 | 9 | 2 | 2'h0 | RW | vref_sel4 | Vref select signal. For VIN -0x0: VBG 1.2V(Default) -0x1: VDD*2/3 -0x2: VBAT*1/2 -0x3: VBAT*1/3 | 0 | 0 | 0
|  | 6 | 7 | 2 | 2'h0 | RW | vref_sel3 | Vref select signal. For VIN -0x0: VBG 1.2V(Default) -0x1: VDD*2/3 -0x2: VBAT*1/2 -0x3: VBAT*1/3 | 0 | 0 | 0
|  | 4 | 5 | 2 | 2'h0 | RW | vref_sel2 | Vref select signal. For VT -0x0: VBG 1.2V(Default) -0x1: VDD*2/3 -0x2: VBAT*1/2 -0x3: VBAT*1/3 | 0 | 0 | 0
|  | 2 | 3 | 2 | 2'h0 | RW | vref_sel1 | Vref select signal. For VIN -0x0: VBG 1.2V(Default) -0x1: VDD*2/3 -0x2: VBAT*1/2 -0x3: VBAT*1/3 | 0 | 0 | 0
|  | 0 | 1 | 2 | 2'h0 | RW | vref_sel0 | Vref select signal. For VT -0x0: VBG 1.2V(Default) -0x1: VDD*2/3 -0x2: VBAT*1/2 -0x3: VBAT*1/3 | 0 | 0 | 0
| 00C |  |  | 32 | 32'h00000000 |  | ADC_CH_SEL |  |  | 00000000 | 0
|  | 16 | 31 | 16 | 16'h0 | RW | dma_ch_en | DMA Channel Enable.One bit for each of the 5 channels,and supports more than one channel to be selected. | 0 | 0 | 0
|  | 0 | 15 | 16 | 16'h0 | RW | adc_ch_sel | Vin channel select signal. 16'b0000000000000000: no select 16'b0000000000000001: VDDIO/3 16'b0000000000000010: Keysense0/3 16'b0000000000000100: Keysense1/3 16'b0000000000001000: Temperature sensor 16'b0000000000010000: VBAT/5 16'b0000000000100000: IBAT*Rsns 16'b0000000001000000: VT 16'b0000000010000000: VIN<0>/3 or VIN<0> 16'b0000000100000000: VIN<1>/3 or VIN<1> 16'b0000001000000000: VIN<2>/3 or VIN<2> 16'b0000010000000000: motoctrl<0> 16'b0000100000000000: motoctrl<1> 16'b0001000000000000: motoctrl<2> 16'b0010000000000000: motoctrl<3> 16'b0100000000000000: motoctrl<4> 16'b1000000000000000: motoctrl<5> | 0 | 0 | 0
| 010 |  |  | 32 | 32'h00000000 |  | ADC_CAL_CTRL |  |  | 00000000 | 0
|  | 8 | 31 | 24 | 24'h0 | RO | Reserved | not used | 0 | 0 | 0
|  | 4 | 7 | 4 | 4'h0 | RW | cdiv_tune | calibration capacitance array 1 LSB scale tune control | 0 | 0 | 0
|  | 3 | 3 | 1 | 1'h0 | RW | clk_delay_tune | 1ns clock delay tune control | 0 | 0 | 0
|  | 2 | 2 | 1 | 1'h0 | RW | cap_reset | capacitance reset signal | 0 | 0 | 0
|  | 1 | 1 | 1 | 1'h0 | RW | cal_mode | ADC capacitance calibration mode 0: HW mode 1: SW mode | 0 | 0 | 0
|  | 0 | 0 | 1 | 1'h0 | W1P | cal_start_req | ADC capacitance calibration start request | 0 | 0 | 0
| 014 |  |  | 32 | 32'h00000000 |  | ADC_CAL_ARRAY0 |  |  | 00000000 | 0
|  | 26 | 31 | 6 | 6'h0 | RO | Reserved | not used | 0 | 0 | 0
|  | 0 | 25 | 26 | 26'h0 | RW | cap_array | Origanl capacitance array control signals [12:0]: for phase 1 on calibration mode and cal_mode is set to SW mode [25:13]: for phase 2 on calibration mode and cal_mode is set to SW mode | 0 | 0 | 0
| 018 |  |  | 32 | 32'h00000000 |  | ADC_CAL_ARRAY1 |  |  | 00000000 | 0
|  | 28 | 31 | 4 | 4'h0 | RO | Reserved | not used | 0 | 0 | 0
|  | 16 | 27 | 12 | 12'h0 | RW | b11_cal_array | B11 calibration capacitance control signals [5:0]: for phase 1 on calibration mode and cal_mode is set to SW mode [11:6]: mis code for phase 2 on calibration mode or cal code on work mode and cal_mode is set to SW mode | 0 | 0 | 0
|  | 12 | 15 | 4 | 4'h0 | RO | Reserved | not used | 0 | 0 | 0
|  | 0 | 11 | 12 | 12'h0 | RW | offset_cal_array | Offset calibration capacitance control signals [5:0]: for phase 1 on calibration mode and cal_mode is set to SW mode [11:6]: mis code for phase 2 on calibration mode or cal code on work mode and cal_mode is set to SW mode | 0 | 0 | 0
| 01C |  |  | 32 | 32'h00000000 |  | ADC_CAL_ARRAY2 |  |  | 00000000 | 0
|  | 30 | 31 | 2 | 2'h0 | RO | Reserved | not used | 0 | 0 | 0
|  | 24 | 29 | 6 | 6'h0 | RW | b8_cal_array | B8 calibration capacitance control signals [2:0]: for phase 1 on calibration mode and cal_mode is set to SW mode [5:3]: mis code for phase 2 on calibration mode or cal code on work mode and cal_mode is set to SW mode | 0 | 0 | 0
|  | 20 | 23 | 4 | 4'h0 | RO | Reserved | not used | 0 | 0 | 0
|  | 12 | 19 | 8 | 8'h0 | RW | b9_cal_array | B9 calibration capacitance control signals [3:0]: for phase 1 on calibration mode and cal_mode is set to SW mode [7:4]: mis code for phase 2 on calibration mode or cal code on work mode and cal_mode is set to SW mode | 0 | 0 | 0
|  | 10 | 11 | 2 | 2'h0 | RO | Reserved | not used | 0 | 0 | 0
|  | 0 | 9 | 10 | 10'h0 | RW | b10_cal_array | B10 calibration capacitance control signals [4:0]: for phase 1 on calibration mode and cal_mode is set to SW mode [9:5]: mis code for phase 2 on calibration mode or cal code on work mode and cal_mode is set to SW mode | 0 | 0 | 0
| 020 |  |  | 32 | 32'h42102020 |  | ADC_CAL_DATA |  |  | 42102020 | 1108353056
|  | 31 | 31 | 1 | 1'h0 | RO | cal_comp_out | ADC comparison result | 0 | 0 | 0
|  | 28 | 30 | 3 | 3'h4 | RO | b8_mis_code | B8 mis code | 4 | 4 | 1073741824
|  | 26 | 27 | 2 | 2'h0 | RO | Reserved | not used | 0 | 0 | 0
|  | 22 | 25 | 4 | 4'h8 | RO | b9_mis_code | B9 mis code | 8 | 8 | 33554432
|  | 21 | 21 | 1 | 1'h0 | RO | Reserved | not used | 0 | 0 | 0
|  | 16 | 20 | 5 | 5'h10 | RO | b10_mis_code | B10 mis code | 16 | 10 | 1048576
|  | 14 | 15 | 2 | 2'h0 | RO | Reserved | not used | 0 | 0 | 0
|  | 8 | 13 | 6 | 6'h20 | RO | b11_mis_code | B11 mis code | 32 | 20 | 8192
|  | 6 | 7 | 2 | 2'h0 | RO | Reserved | not used | 0 | 0 | 0
|  | 0 | 5 | 6 | 6'h20 | RO | offset_mis_code | Offset mis code | 32 | 20 | 32
| 024 |  |  | 32 | 32'h00000000 |  | PGA_CTRL |  |  | 00000000 | 0
|  | 17 | 31 | 15 | 15'h0 | RO | Reserved | Not used | 0 | 0 | 0
|  | 15 | 16 | 2 | 2'h0 | RW | comp_ib_sel | GPADC comp ibias select register | 0 | 0 | 0
|  | 14 | 14 | 1 | 1'h0 | RW | pga_gain_sel | PGA gain sel | 0 | 0 | 0
|  | 10 | 13 | 4 | 4'h0 | RW | pga_trim | PGA trim value | 0 | 0 | 0
|  | 9 | 9 | 1 | 1'h0 | RW | pga_test_en | PGA test en | 0 | 0 | 0
|  | 1 | 8 | 8 | 8'h0 | RW | pga_rsv | PGA rsv | 0 | 0 | 0
|  | 0 | 0 | 1 | 1'h0 | RW | pga_en | Enable PGA | 0 | 0 | 0
| 028 |  |  | 32 | 32'h00000000 |  | ADC_DEBUG_BUS |  |  | 00000000 | 0
|  | 16 | 31 | 16 | 16'h0 | RO | Reserved | Not used | 0 | 0 | 0
|  | 0 | 15 | 16 | 16'h0 | RO | debug_bus | Debug bus | 0 | 0 | 0
| 040 |  |  | 32 | 32'h00000000 |  | ADC_GAIN_A_B |  |  | 00000000 | 0
|  | 25 | 31 | 7 | 7'h0 | RO | Reserved | Not used | 0 | 0 | 0
|  | 16 | 24 | 9 | 9'h0 | RW | cal_gain_b | calibration gain for VREF=1/2 VDD_IO (the same gain for VIN amplifier on/off ) ((Vmeas-Videal)/Videal) bit8: sign bit7-0: lower 8 bits of 11-bit fraction the gain range: (-12.5%, +12.5%) exampls: for 3.1%, cal_gain = (0.031 * (2**11))=0x3f | 0 | 0 | 0
|  | 9 | 15 | 7 | 7'h0 | RO | Reserved | Not used | 0 | 0 | 0
|  | 0 | 8 | 9 | 9'h0 | RW | cal_gain_a | calibration gain for VREF=Vbg 1.2v or Vref_ext (the same gain for VIN amplifier on/off) ((Vmeas-Videal)/Videal) bit8: sign bit7-0: lower 8 bits of 11-bit fraction the gain range: (-12.5%, +12.5%) exampls: for 3.1%, cal_gain = (0.031 * (2**11))=0x3f | 0 | 0 | 0
| 044 |  |  | 32 | 32'h00000000 |  | ADC_GAIN_C_D |  |  | 00000000 | 0
|  | 25 | 31 | 7 | 7'h0 | RO | Reserved | Not used | 0 | 0 | 0
|  | 16 | 24 | 9 | 9'h0 | RW | cal_gain_d | calibration gain for VREF=VDD_VA divived to 1.2v (the same gain for VIN amplifier on/off ) ((Vmeas-Videal)/Videal) bit8: sign bit7-0: lower 8 bits of 11-bit fraction the gain range: (-12.5%, +12.5%) exampls: for 3.1%, cal_gain = (0.031 * (2**11))=0x3f | 0 | 0 | 0
|  | 9 | 15 | 7 | 7'h0 | RO | Reserved | Not used | 0 | 0 | 0
|  | 0 | 8 | 9 | 9'h0 | RW | cal_gain_c | calibration gain for VREF=1/3 VDD_IO (the same gain for VIN amplifier on/off ) ((Vmeas-Videal)/Videal) bit8: sign bit7-0: lower 8 bits of 11-bit fraction the gain range: (-12.5%, +12.5%) exampls: for 3.1%, cal_gain = (0.031 * (2**11))=0x3f | 0 | 0 | 0
| 048 |  |  | 32 | 32'h00000000 |  | ADC_OFFSET_A |  |  | 00000000 | 0
|  | 24 | 31 | 8 | 8'h0 | RO | Reserved | Not used | 0 | 0 | 0
|  | 16 | 23 | 8 | 8'h0 | RW | cal_offset_a1 | calibration offset for VREF=Vbg 1.2v or Vref_ext, and VIN amplifier on bit7: sign bit6: 32 LSBs bit5: 16 LSBs bit4: 8 LSBs bit3: 4 LSBs bit2: 2 LSBs bit1: 1 LSB bit0: 0.5 LSB the offset range：+/- 63.5 LSBs | 0 | 0 | 0
|  | 8 | 15 | 8 | 8'h0 | RO | Reserved | Not used | 0 | 0 | 0
|  | 0 | 7 | 8 | 8'h0 | RW | cal_offset_a0 | calibration offset for VREF=Vbg 1.2v or Vref_ext, and VIN amplifier off bit7: sign bit6: 32 LSBs bit5: 16 LSBs bit4: 8 LSBs bit3: 4 LSBs bit2: 2 LSBs bit1: 1 LSB bit0: 0.5 LSB the offset range：+/- 63.5 LSBs | 0 | 0 | 0
| 04C |  |  | 32 | 32'h00000000 |  | ADC_OFFSET_B |  |  | 00000000 | 0
|  | 24 | 31 | 8 | 8'h0 | RO | Reserved | Not used | 0 | 0 | 0
|  | 16 | 23 | 8 | 8'h0 | RW | cal_offset_b1 | calibration offset for VREF=1/2 VDD_IO, and VIN amplifier on bit7: sign bit6: 32 LSBs bit5: 16 LSBs bit4: 8 LSBs bit3: 4 LSBs bit2: 2 LSBs bit1: 1 LSB bit0: 0.5 LSB the offset range：+/- 63.5 LSBs | 0 | 0 | 0
|  | 8 | 15 | 8 | 8'h0 | RO | Reserved | Not used | 0 | 0 | 0
|  | 0 | 7 | 8 | 8'h0 | RW | cal_offset_b0 | calibration offset for VREF=1/2 VDD_IO, and VIN amplifier off bit7: sign bit6: 32 LSBs bit5: 16 LSBs bit4: 8 LSBs bit3: 4 LSBs bit2: 2 LSBs bit1: 1 LSB bit0: 0.5 LSB the offset range：+/- 63.5 LSBs | 0 | 0 | 0
| 050 |  |  | 32 | 32'h00000000 |  | ADC_OFFSET_C |  |  | 00000000 | 0
|  | 24 | 31 | 8 | 8'h0 | RO | Reserved | Not used | 0 | 0 | 0
|  | 16 | 23 | 8 | 8'h0 | RW | cal_offset_c1 | calibration offset for VREF=1/3 VDD_IO, and VIN amplifier on bit7: sign bit6: 32 LSBs bit5: 16 LSBs bit4: 8 LSBs bit3: 4 LSBs bit2: 2 LSBs bit1: 1 LSB bit0: 0.5 LSB the offset range：+/- 63.5 LSBs | 0 | 0 | 0
|  | 8 | 15 | 8 | 8'h0 | RO | Reserved | Not used | 0 | 0 | 0
|  | 0 | 7 | 8 | 8'h0 | RW | cal_offset_c0 | calibration offset for VREF=1/3 VDD_IO, and VIN amplifier off bit7: sign bit6: 32 LSBs bit5: 16 LSBs bit4: 8 LSBs bit3: 4 LSBs bit2: 2 LSBs bit1: 1 LSB bit0: 0.5 LSB the offset range：+/- 63.5 LSBs | 0 | 0 | 0
| 054 |  |  | 32 | 32'h00000000 |  | ADC_OFFSET_D |  |  | 00000000 | 0
|  | 8 | 31 | 24 | 24'h0 | RO | Reserved | Not used | 0 | 0 | 0
|  | 0 | 7 | 8 | 8'h0 | RW | cal_offset_d | calibration offset for VREF=VDD_VA divived to 1.2v (the same offset for VIN amplifier on/off ) bit7: sign bit6: 32 LSBs bit5: 16 LSBs bit4: 8 LSBs bit3: 4 LSBs bit2: 2 LSBs bit1: 1 LSB bit0: 0.5 LSB the offset range：+/- 63.5 LSBs | 0 | 0 | 0
| 060 |  |  | 32 | 32'hffff0002 |  | ADC_IMR0 |  |  | ffff0002 | 4294901762
|  | 16 | 31 | 16 | 16'hffff | RW | fifo_empty_imr_ch | Mask FIFO empty interrupt of ADC channel 0-15. High active. | 65535 | ffff | 4294901760
|  | 5 | 15 | 11 | 11'h0 | RO | Reserved | Not used | 0 | 0 | 0
|  | 4 | 4 | 1 | 1'h0 | RW | cal_done_imr | Mask ADC cal done interrupt | 0 | 0 | 0
|  | 3 | 3 | 1 | 1'h0 | RW | adc_complete_imr | Mask ADC complete interrupt | 0 | 0 | 0
|  | 2 | 2 | 1 | 1'h0 | RW | eoc_err_imr | Mask no EOC generated error interrupt | 0 | 0 | 0
|  | 1 | 1 | 1 | 1'h1 | RW | adc_ready_imr | Mask adc ready interrupt | 1 | 1 | 2
|  | 0 | 0 | 1 | 1'h0 | RW | channel_err_imr | Mask channel select error interrupt | 0 | 0 | 0
| 064 |  |  | 32 | 32'hffffffff |  | ADC_IMR1 |  |  | ffffffff | 4294967295
|  | 16 | 31 | 16 | 16'hffff | RW | fifo_thd_imr_ch | Mask FIFO threshold reach interrupt of ADC channel0-15.High active. | 65535 | ffff | 4294901760
|  | 0 | 15 | 16 | 16'hffff | RW | fifo_full_imr_ch | Mask FIFO full interrupt of ADC channel 0-15. High active. | 65535 | ffff | 65535
| 068 |  |  | 32 | 32'hffffffff |  | ADC_IMR2 |  |  | ffffffff | 4294967295
|  | 16 | 31 | 16 | 16'hffff | RW | fifo_underflow_imr_ch | Mask FIFO underflow interrupt of ADC channel0-15.High active. | 65535 | ffff | 4294901760
|  | 0 | 15 | 16 | 16'hffff | RW | fifo_overflow_imr_ch | Mask FIFO overflow interrupt of ADC channel 0-15. High active. | 65535 | ffff | 65535
| 078 |  |  | 32 | 32'hffff0000 |  | ADC_IRSR0 |  |  | ffff0000 | 4294901760
|  | 16 | 31 | 16 | 16'hffff | W1C | fifo_empty_irsr_ch | FIFO empty raw status of ADC channel 0-15. Active high. Write 1 to clear. | 65535 | ffff | 4294901760
|  | 5 | 15 | 11 | 11'h0 | RO | Reserved | not used | 0 | 0 | 0
|  | 4 | 4 | 1 | 1'h0 | W1C | cal_done_irsr | N-round ADC cal done raw status. Active high. Write 1 to clear. | 0 | 0 | 0
|  | 3 | 3 | 1 | 1'h0 | W1C | adc_complete_irsr | N-round ADC conversion complete raw status. Active high. Write 1 to clear. | 0 | 0 | 0
|  | 2 | 2 | 1 | 1'h0 | W1C | eoc_err_irsr | no EOC generated error raw status. Active high. Write 1 to clear. | 0 | 0 | 0
|  | 1 | 1 | 1 | 1'h0 | W1C | adc_ready_irsr | adc ready raw status. Active high. Write 1 to clear. | 0 | 0 | 0
|  | 0 | 0 | 1 | 1'h0 | W1C | channel_err_irsr | channel select error raw status. Active high. Write 1 to clear. | 0 | 0 | 0
| 07C |  |  | 32 | 32'h00000000 |  | ADC_IRSR1 |  |  | 00000000 | 0
|  | 16 | 31 | 16 | 16'h0 | W1C | fifo_thd_irsr_ch | FIFO threshold reach raw status of ADC channnel 0-15. Active high. Write 1 to clear. | 0 | 0 | 0
|  | 0 | 15 | 16 | 16'h0 | W1C | fifo_full_irsr_ch | FIFO full raw status of ADC channel 0-15. Active high. Write 1 to clear. | 0 | 0 | 0
| 080 |  |  | 32 | 32'h00000000 |  | ADC_IRSR2 |  |  | 00000000 | 0
|  | 16 | 31 | 16 | 16'h0 | W1C | fifo_underflow_irsr_ch | FIFO underflow raw status of ADC channnel 0-15. Active high. Write 1 to clear. | 0 | 0 | 0
|  | 0 | 15 | 16 | 16'h0 | W1C | fifo_overflow_irsr_ch | FIFO overflow raw status of ADC channel 0-15. Active high. Write 1 to clear. | 0 | 0 | 0
| 084 |  |  | 32 | 32'h00000000 |  | ADC_ISR0 |  |  | 00000000 | 0
|  | 16 | 31 | 16 | 16'h0 | RO | fifo_empty_isr_ch | FIFO empty status after mask of ADC channel 0-15. High active. | 0 | 0 | 0
|  | 5 | 15 | 11 | 11'h0 | RO | Reserved | not used | 0 | 0 | 0
|  | 4 | 4 | 1 | 1'h0 | RO | cal_done_isr | cal done status after mask | 0 | 0 | 0
|  | 3 | 3 | 1 | 1'h0 | RO | adc_complete_isr | N-round ADC conversion complete status after mask | 0 | 0 | 0
|  | 2 | 2 | 1 | 1'h0 | RO | eoc_err_isr | no EOC generated error status after mask | 0 | 0 | 0
|  | 1 | 1 | 1 | 1'h0 | RO | adc_ready_isr | adc ready status after mask | 0 | 0 | 0
|  | 0 | 0 | 1 | 1'h0 | RO | channel_err_isr | channel select error status after mask | 0 | 0 | 0
| 088 |  |  | 32 | 32'h00000000 |  | ADC_ISR1 |  |  | 00000000 | 0
|  | 16 | 31 | 16 | 16'h0 | RO | fifo_thd_isr_ch | FIFO threshold reach status after mask of ADC channnel 0-15. High active | 0 | 0 | 0
|  | 0 | 15 | 16 | 16'h0 | RO | fifo_full_isr_ch | FIFO full status after mask of ADC channel 0-15. High active. | 0 | 0 | 0
| 08C |  |  | 32 | 32'h00000000 |  | ADC_ISR2 |  |  | 00000000 | 0
|  | 16 | 31 | 16 | 16'h0 | RO | fifo_underflow_isr_ch | FIFO underflow status after mask of ADC channnel 0-15. High active | 0 | 0 | 0
|  | 0 | 15 | 16 | 16'h0 | RO | fifo_overflow_isr_ch | FIFO overflow status after mask of ADC channel 0-15. High active. | 0 | 0 | 0
| 090 |  |  | 32 | 32'h00000000 |  | DMA_RDR |  |  | 00000000 | 0
|  | 0 | 31 | 32 | 32'h0 | RO | rdata_dma | Read data Register of DMA {16'b0, channel_number[3:0]/4'b0, 2'b0, adc_data[9:0]} for ADC chanel 0~9 {6'b0, adc_data1[9:0], channel_number[3:0]/4'b0, 2'b0, adc_data0[9:0]} for ADC chanel 10~15 | 0 | 0 | 0
| 094 |  |  | 32 | 32'h00000000 |  | ADC_FIFO_DATA[16] |  |  | 00000000 | 0
|  | 10 | 31 | 22 | 22'h0 | RO | Reserved | Not used | 0 | 0 | 0
|  | 0 | 9 | 10 | 10'h0 | RO | read_data_ch<ARRAY_INDEX> | FIFO read data 0 register of ADC Channel X | 0 | 0 | 0 |  |  | yes
| 0D4 |  |  | 32 | 32'h00000008 |  | ADC_FIFO_CNTL[16] |  |  | 00000008 | 8
|  | 13 | 31 | 19 | 19'h0 | RO | Reserved | Not used | 0 | 0 | 0
|  | 8 | 12 | 5 | 5'h0 | RO | rdata_cnt_ch<ARRAY_INDEX> | number of ADC data in fifo of ADC channel X It represents the number on read side when data_cnt_sel is 0 It represents the number on write side when data_cnt_sel is 1 | 0 | 0 | 0
|  | 5 | 7 | 3 | 3'h0 | RO | Reserved | Not used | 0 | 0 | 0
|  | 4 | 4 | 1 | 1'h0 | W1P | fifo_ch<ARRAY_INDEX> | Clear FIFO | 0 | 0 | 0
|  | 0 | 3 | 4 | 4'h8 | RW | fifo_thd_ch<ARRAY_INDEX> | FIFO read data 0 register of ADC Channel X | 8 | 8 | 8

## GPT
Address (Hex) | Sub-Addr (Hex) | Start Bit | End Bit | Bit Width | Default Value | R/W Property | Register Name | Register Description | Reset Value (Dec) | Reset Value (Hex) | Reset Value (Sum) | ADDRWIDTH
| 000 |  |  | 32 | 32'h00000010 |  | ID | ID Value. |  | 00000010 | 16
|  | 8 | 31 | 24 | 24'h0 | RO | reserved | Reserved | 0 | 0 | 0
|  | 4 | 7 | 4 | 4'h1 | RO | major | major id value | 1 | 1 | 16
|  | 0 | 3 | 4 | 4'h0 | RO | minor | minor id value | 0 | 0 | 0
| 004 |  |  | 32 | 32'h00200000 |  | CH0_CLK_CTRL | Channel 0 Clock Control. |  | 00200000 | 2097152
|  | 25 | 31 | 7 | 7'h0 | RO | reserved | Reserved | 0 | 0 | 0
|  | 24 | 24 | 1 | 1'h0 | W1S | ch0_clk_div_ld | Channel 0 Divider Load Enable. | 0 | 0 | 0
|  | 23 | 23 | 1 | 1'h0 | W1S | ch0_clk_prediv_ld | Pre Divider Load Enable. | 0 | 0 | 0
|  | 22 | 22 | 1 | 1'h0 | RW | ch0_clk_invert | Channel 0 Clock Invert. | 0 | 0 | 0
|  | 21 | 21 | 1 | 1'h1 | RW | ch0_clk_gate | Counter Clock Gate Enable. | 1 | 1 | 2097152
|  | 19 | 20 | 2 | 2'h0 | RW | ch0_clk_sel | Channel 0 Clock Select. - 0x0: clk_t0 - 0x1: external clk , clk_t1 - 0x2: pclk - 0x3: reserved | 0 | 0 | 0
|  | 16 | 18 | 3 | 3'h0 | RW | ch0_clk_div | Channel 0 Clock Divider. Fcount_clk=Fpre/2^div | 0 | 0 | 0
|  | 0 | 15 | 16 | 16'h0 | RW | ch0_clk_prediv | Channel 0 Clock Pre Divider. Fpre=Fclk_sel/(1+pre) | 0 | 0 | 0
| 008 |  |  | 32 | 32'h00200000 |  | CH1_CLK_CTRL | Channel 1 Clock Control. |  | 00200000 | 2097152
|  | 25 | 31 | 7 | 7'h0 | RO | reserved | Reserved | 0 | 0 | 0
|  | 24 | 24 | 1 | 1'h0 | W1S | ch1_clk_div_ld | Channel 1 Divider Load Enable. | 0 | 0 | 0
|  | 23 | 23 | 1 | 1'h0 | W1S | ch1_clk_prediv_ld | Pre Divider Load Enable. | 0 | 0 | 0
|  | 22 | 22 | 1 | 1'h0 | RW | ch1_clk_invert | Channel 1 Clock Invert. | 0 | 0 | 0
|  | 21 | 21 | 1 | 1'h1 | RW | ch1_clk_gate | Counter Clock Gate Enable. | 1 | 1 | 2097152
|  | 19 | 20 | 2 | 2'h0 | RW | ch1_clk_sel | Channel 1 Clock Select. - 0x0: clk_t0 - 0x1: external clk , clk_t1 - 0x2: pclk - 0x3: reserved | 0 | 0 | 0
|  | 16 | 18 | 3 | 3'h0 | RW | ch1_clk_div | Channel 1 Clock Divider. Fcount_clk=Fpre/2^div | 0 | 0 | 0
|  | 0 | 15 | 16 | 16'h0 | RW | ch1_clk_prediv | Channel 1 Clock Pre Divider. Fpre=Fclk_sel/(1+pre) | 0 | 0 | 0
| 00C |  |  | 32 | 32'h00200000 |  | CH2_CLK_CTRL | Channel 2 Clock Control. |  | 00200000 | 2097152
|  | 25 | 31 | 7 | 7'h0 | RO | reserved | Reserved | 0 | 0 | 0
|  | 24 | 24 | 1 | 1'h0 | W1S | ch2_clk_div_ld | Channel 2 Divider Load Enable. | 0 | 0 | 0
|  | 23 | 23 | 1 | 1'h0 | W1S | ch2_clk_prediv_ld | Pre Divider Load Enable. | 0 | 0 | 0
|  | 22 | 22 | 1 | 1'h0 | RW | ch2_clk_invert | Channel 2 Clock Invert. | 0 | 0 | 0
|  | 21 | 21 | 1 | 1'h1 | RW | ch2_clk_gate | Counter Clock Gate Enable. | 1 | 1 | 2097152
|  | 19 | 20 | 2 | 2'h0 | RW | ch2_clk_sel | Channel 2 Clock Select. - 0x0: clk_t0 - 0x1: external clk , clk_t1 - 0x2: pclk - 0x3: reserved | 0 | 0 | 0
|  | 16 | 18 | 3 | 3'h0 | RW | ch2_clk_div | Channel 2 Clock Divider. Fcount_clk=Fpre/2^div | 0 | 0 | 0
|  | 0 | 15 | 16 | 16'h0 | RW | ch2_clk_prediv | Channel 2 Clock Pre Divider. Fpre=Fclk_sel/(1+pre) | 0 | 0 | 0
| 010 |  |  | 32 | 32'h00200000 |  | CH3_CLK_CTRL | Channel 3 Clock Control. |  | 00200000 | 2097152
|  | 25 | 31 | 7 | 7'h0 | RO | reserved | Reserved | 0 | 0 | 0
|  | 24 | 24 | 1 | 1'h0 | W1S | ch3_clk_div_ld | Channel 3 Divider Load Enable. | 0 | 0 | 0
|  | 23 | 23 | 1 | 1'h0 | W1S | ch3_clk_prediv_ld | Pre Divider Load Enable. | 0 | 0 | 0
|  | 22 | 22 | 1 | 1'h0 | RW | ch3_clk_invert | Channel 3 Clock Invert. | 0 | 0 | 0
|  | 21 | 21 | 1 | 1'h1 | RW | ch3_clk_gate | Counter Clock Gate Enable. | 1 | 1 | 2097152
|  | 19 | 20 | 2 | 2'h0 | RW | ch3_clk_sel | Channel 3 Clock Select. - 0x0: clk_t0 - 0x1: external clk , clk_t1 - 0x2: pclk - 0x3: reserved | 0 | 0 | 0
|  | 16 | 18 | 3 | 3'h0 | RW | ch3_clk_div | Channel 3 Clock Divider. Fcount_clk=Fpre/2^div | 0 | 0 | 0
|  | 0 | 15 | 16 | 16'h0 | RW | ch3_clk_prediv | Channel 3 Clock Pre Divider. Fpre=Fclk_sel/(1+pre) | 0 | 0 | 0
| 014 |  |  | 32 | 32'h00200000 |  | CH4_CLK_CTRL | Channel 4 Clock Control. |  | 00200000 | 2097152
|  | 25 | 31 | 7 | 7'h0 | RO | reserved | Reserved | 0 | 0 | 0
|  | 24 | 24 | 1 | 1'h0 | W1S | ch4_clk_div_ld | Channel 4 Divider Load Enable. | 0 | 0 | 0
|  | 23 | 23 | 1 | 1'h0 | W1S | ch4_clk_prediv_ld | Pre Divider Load Enable. | 0 | 0 | 0
|  | 22 | 22 | 1 | 1'h0 | RW | ch4_clk_invert | Channel 4 Clock Invert. | 0 | 0 | 0
|  | 21 | 21 | 1 | 1'h1 | RW | ch4_clk_gate | Counter Clock Gate Enable. | 1 | 1 | 2097152
|  | 19 | 20 | 2 | 2'h0 | RW | ch4_clk_sel | Channel 4 Clock Select. - 0x0: clk_t0 - 0x1: external clk , clk_t1 - 0x2: pclk - 0x3: reserved | 0 | 0 | 0
|  | 16 | 18 | 3 | 3'h0 | RW | ch4_clk_div | Channel 4 Clock Divider. Fcount_clk=Fpre/2^div | 0 | 0 | 0
|  | 0 | 15 | 16 | 16'h0 | RW | ch4_clk_prediv | Channel 4 Clock Pre Divider. Fpre=Fclk_sel/(1+pre) | 0 | 0 | 0
| 018 |  |  | 32 | 32'h00200000 |  | CH5_CLK_CTRL | Channel 5 Clock Control. |  | 00200000 | 2097152
|  | 25 | 31 | 7 | 7'h0 | RO | reserved | Reserved | 0 | 0 | 0
|  | 24 | 24 | 1 | 1'h0 | W1S | ch5_clk_div_ld | Channel 5 Divider Load Enable. | 0 | 0 | 0
|  | 23 | 23 | 1 | 1'h0 | W1S | ch5_clk_prediv_ld | Pre Divider Load Enable. | 0 | 0 | 0
|  | 22 | 22 | 1 | 1'h0 | RW | ch5_clk_invert | Channel 5 Clock Invert. | 0 | 0 | 0
|  | 21 | 21 | 1 | 1'h1 | RW | ch5_clk_gate | Counter Clock Gate Enable. | 1 | 1 | 2097152
|  | 19 | 20 | 2 | 2'h0 | RW | ch5_clk_sel | Channel 5 Clock Select. - 0x0: clk_t0 - 0x1: external clk , clk_t1 - 0x2: pclk - 0x3: reserved | 0 | 0 | 0
|  | 16 | 18 | 3 | 3'h0 | RW | ch5_clk_div | Channel 5 Clock Divider. Fcount_clk=Fpre/2^div | 0 | 0 | 0
|  | 0 | 15 | 16 | 16'h0 | RW | ch5_clk_prediv | Channel 5 Clock Pre Divider. Fpre=Fclk_sel/(1+pre) | 0 | 0 | 0
| 01C |  |  | 32 | 32'h00200000 |  | CH6_CLK_CTRL | Channel 6 Clock Control. |  | 00200000 | 2097152
|  | 25 | 31 | 7 | 7'h0 | RO | reserved | Reserved | 0 | 0 | 0
|  | 24 | 24 | 1 | 1'h0 | W1S | ch6_clk_div_ld | Channel 6 Divider Load Enable. | 0 | 0 | 0
|  | 23 | 23 | 1 | 1'h0 | W1S | ch6_clk_prediv_ld | Pre Divider Load Enable. | 0 | 0 | 0
|  | 22 | 22 | 1 | 1'h0 | RW | ch6_clk_invert | Channel 6 Clock Invert. | 0 | 0 | 0
|  | 21 | 21 | 1 | 1'h1 | RW | ch6_clk_gate | Counter Clock Gate Enable. | 1 | 1 | 2097152
|  | 19 | 20 | 2 | 2'h0 | RW | ch6_clk_sel | Channel 6 Clock Select. - 0x0: clk_t0 - 0x1: external clk , clk_t1 - 0x2: pclk - 0x3: reserved | 0 | 0 | 0
|  | 16 | 18 | 3 | 3'h0 | RW | ch6_clk_div | Channel 6 Clock Divider. Fcount_clk=Fpre/2^div | 0 | 0 | 0
|  | 0 | 15 | 16 | 16'h0 | RW | ch6_clk_prediv | Channel 6 Clock Pre Divider. Fpre=Fclk_sel/(1+pre) | 0 | 0 | 0
| 020 |  |  | 32 | 32'h00200000 |  | CH7_CLK_CTRL | Channel 7 Clock Control. |  | 00200000 | 2097152
|  | 25 | 31 | 7 | 7'h0 | RO | reserved | Reserved | 0 | 0 | 0
|  | 24 | 24 | 1 | 1'h0 | W1S | ch7_clk_div_ld | Channel 7 Divider Load Enable. | 0 | 0 | 0
|  | 23 | 23 | 1 | 1'h0 | W1S | ch7_clk_prediv_ld | Pre Divider Load Enable. | 0 | 0 | 0
|  | 22 | 22 | 1 | 1'h0 | RW | ch7_clk_invert | Channel 7 Clock Invert. | 0 | 0 | 0
|  | 21 | 21 | 1 | 1'h1 | RW | ch7_clk_gate | Counter Clock Gate Enable. | 1 | 1 | 2097152
|  | 19 | 20 | 2 | 2'h0 | RW | ch7_clk_sel | Channel 7 Clock Select. - 0x0: clk_t0 - 0x1: external clk , clk_t1 - 0x2: pclk - 0x3: reserved | 0 | 0 | 0
|  | 16 | 18 | 3 | 3'h0 | RW | ch7_clk_div | Channel 7 Clock Divider. Fcount_clk=Fpre/2^div | 0 | 0 | 0
|  | 0 | 15 | 16 | 16'h0 | RW | ch7_clk_prediv | Channel 7 Clock Pre Divider. Fpre=Fclk_sel/(1+pre) | 0 | 0 | 0
| 024 |  |  | 32 | 32'h0000c000 |  | CH0_CTRL | Channel 0 Control. |  | 0000c000 | 49152
|  | 20 | 31 | 12 | 12'h0 | RO | reserved | Reserved | 0 | 0 | 0
|  | 19 | 19 | 1 | 1'h0 | W1S | ch0_start | Start Channel 0 Operation. | 0 | 0 | 0
|  | 18 | 18 | 1 | 1'h0 | W1S | ch0_stop | Stop Channel 0 Operation. | 0 | 0 | 0
|  | 17 | 17 | 1 | 1'h0 | RW | ch0_chtrig_reset_cnt_en | Enable Channel 0 Trigger Reset Counter. The counter will be reset after each trigger, or when chx works as one pulse counter, it will enable trigger of chx to increase counter. | 0 | 0 | 0
|  | 16 | 16 | 1 | 1'h0 | W1S | ch0_soft_trigger_en | Channel 0 Soft Trigger Enable. Used in capture cnt mode, counter will be incremented by writing "1." | 0 | 0 | 0
|  | 15 | 15 | 1 | 1'h1 | RW | ch0_clk_cnt_gate | Channel 0 Counter Clock Gating Enable. | 1 | 1 | 32768
|  | 14 | 14 | 1 | 1'h1 | RW | ch0_clk_sample_gate | Fast Sample Clock Gating Enable. | 1 | 1 | 16384
|  | 11 | 13 | 3 | 3'h0 | RW | ch0_capture_filt_thr | Channel 0 Capture Filter Threshold. Filter threshold, to filter glitch, when the level counter is smaller than the value, it will be considered as a glitch. | 0 | 0 | 0
|  | 9 | 10 | 2 | 2'h0 | RW | ch0_capture_edgeA | Channel 0 Capture Edge A. - 0x0: rising edge - 0x1: falling edge - 0x2: both edges - 0x3: reserved | 0 | 0 | 0
|  | 8 | 8 | 1 | 1'h0 | RW | ch0_capture_src | Channel 0 Capture Source Trigger. - 0x0: external capture trigger - 0x1: software capture trigger | 0 | 0 | 0
|  | 7 | 7 | 1 | 1'h0 | RW | ch0_pwm_out_mode | Channel 0 PWM Out Mode. - 0x0: edge aligned - 0x1: central aligned | 0 | 0 | 0
|  | 6 | 6 | 1 | 1'h0 | RW | ch0_pwm_polarity | Channel 0 Output Wave Polarity. - 0x0: the PWM output is low when the channel is disabled - 0x1: the PWM output is high when the channel is disabled | 0 | 0 | 0
|  | 3 | 5 | 3 | 3'h0 | RW | ch0_ch_mode | Channel 1 Channel Mode. - 0x0: reserved - 0x1: 32-bit timer - 0x2: 16-bit timers - 0x3: 8-bit timers - 0x4: PWM - 0x5: reserved - 0x6: mixed PWM/16-bit timer - 0x7: mixed PWM/8-bit timers | 0 | 0 | 0
|  | 0 | 2 | 3 | 3'h0 | RW | ch0_operation | Channel 0 Operation. - 0x0: input capture time (ch_mode = 1) - 0x1: input capture count (ch_mode = 1) - 0x2: one pulse (ch_mode = 1) - 0x3: PWM (ch_mode = 4 or 6 or 7) - 0x4 to 0x7: reserved | 0 | 0 | 0
| 028 |  |  | 32 | 32'h0000c000 |  | CH1_CTRL | Channel 1 Control. |  | 0000c000 | 49152
|  | 20 | 31 | 12 | 12'h0 | RO | reserved | Reserved | 0 | 0 | 0
|  | 19 | 19 | 1 | 1'h0 | W1S | ch1_start | Start Channel 1 Operation. | 0 | 0 | 0
|  | 18 | 18 | 1 | 1'h0 | W1S | ch1_stop | Stop Channel 1 Operation. | 0 | 0 | 0
|  | 17 | 17 | 1 | 1'h0 | RW | ch1_chtrig_reset_cnt_en | Enable Channel 1 Trigger Reset Counter. The counter will be reset after each trigger, or when chx works as one pulse counter, it will enable trigger of chx to increase counter | 0 | 0 | 0
|  | 16 | 16 | 1 | 1'h0 | W1S | ch1_soft_trigger_en | Channel 1 Soft Trigger Enable. Used in capture cnt mode, counter will be incremented by writing "1." | 0 | 0 | 0
|  | 15 | 15 | 1 | 1'h1 | RW | ch1_clk_cnt_gate | Channel 1 Counter Clock Gating Enable. | 1 | 1 | 32768
|  | 14 | 14 | 1 | 1'h1 | RW | ch1_clk_sample_gate | Fast Sample Clock Gating Enable. | 1 | 1 | 16384
|  | 11 | 13 | 3 | 3'h0 | RW | ch1_capture_filt_thr | Channel 1 Capture Filter Threshold. Filter threshold, to filter glitch, when the level counter is smaller than the value, it will be considered as a glitch | 0 | 0 | 0
|  | 9 | 10 | 2 | 2'h0 | RW | ch1_capture_edgeA | Channel 1 Capture Edge A. - 0x0: rising edge - 0x1: falling edge - 0x2: both edges - 0x3: reserved | 0 | 0 | 0
|  | 8 | 8 | 1 | 1'h0 | RW | ch1_capture_src | Channel 1 Capture Source Trigger. - 0x0: external capture trigger - 0x1: software capture trigger | 0 | 0 | 0
|  | 7 | 7 | 1 | 1'h0 | RW | ch1_pwm_out_mode | Channel 1 PWM Out Mode. - 0x0: edge aligned - 0x1: central aligned | 0 | 0 | 0
|  | 6 | 6 | 1 | 1'h0 | RW | ch1_pwm_polarity | Channel 1 Output Wave Polarity. - 0x0: the pwm output is low when the channel is disabled - 0x1: the pwm output is high when the channel is disabled | 0 | 0 | 0
|  | 3 | 5 | 3 | 3'h0 | RW | ch1_ch_mode | Channel 1 Channel Mode. - 0x0: reserved - 0x1: 32-bit timer - 0x2:16-bit timers - 0x3: 8-bit timers - 0x4: PWM - 0x5: reserved - 0x6: mixed PWM/16-bit timer - 0x7: mixed PWM/8-bit timers | 0 | 0 | 0
|  | 0 | 2 | 3 | 3'h0 | RW | ch1_operation | Channel 1 Operation. - 0x0: input capture time (ch_mode = 1) - 0x1: input capture count (ch_mode = 1) - 0x2: one pulse (ch_mode = 1) - 0x3: pwm (ch_mode = 4 or 6 or 7) - 0x4 to 0x7: reserved | 0 | 0 | 0
| 02C |  |  | 32 | 32'h0000c000 |  | CH2_CTRL | Channel 2 Control. |  | 0000c000 | 49152
|  | 20 | 31 | 12 | 12'h0 | RO | reserved | Reserved | 0 | 0 | 0
|  | 19 | 19 | 1 | 1'h0 | W1S | ch2_start | Start Channel 2 Operation. | 0 | 0 | 0
|  | 18 | 18 | 1 | 1'h0 | W1S | ch2_stop | Stop Channel 2 Operation. | 0 | 0 | 0
|  | 17 | 17 | 1 | 1'h0 | RW | ch2_chtrig_reset_cnt_en | Enable Channel 2 Trigger Reset Counter. The counter will be reset after each trigger, or when chx works as one pulse counter, it will enable trigger of chx to increase counter | 0 | 0 | 0
|  | 16 | 16 | 1 | 1'h0 | W1S | ch2_soft_trigger_en | Channel 2 Soft Trigger Enable. Used in capture cnt mode, counter will be incremented by writing "1". | 0 | 0 | 0
|  | 15 | 15 | 1 | 1'h1 | RW | ch2_clk_cnt_gate | Channel 2 Counter Clock Gating Enable. | 1 | 1 | 32768
|  | 14 | 14 | 1 | 1'h1 | RW | ch2_clk_sample_gate | Fast Sample Clock Gating Enable. | 1 | 1 | 16384
|  | 11 | 13 | 3 | 3'h0 | RW | ch2_capture_filt_thr | Channel 2 Capture Filter Threshold. Filter threshold, to filter glitch, when the level counter is smaller than the value, it will be considered as a glitch. | 0 | 0 | 0
|  | 9 | 10 | 2 | 2'h0 | RW | ch2_capture_edgeA | Channel 2 Capture Edge A. - 0x0: rising edge - 0x1: falling edge - 0x2: both edges - 0x3: reserved | 0 | 0 | 0
|  | 8 | 8 | 1 | 1'h0 | RW | ch2_capture_src | Channel 2 Capture Trigger Source. - 0x0: external capture trigger - 0x1: software capture trigger | 0 | 0 | 0
|  | 7 | 7 | 1 | 1'h0 | RW | ch2_pwm_out_mode | Channel 2 PWM Out Mode. - 0x0: edge aligned - 0x1: central aligned | 0 | 0 | 0
|  | 6 | 6 | 1 | 1'h0 | RW | ch2_pwm_polarity | Channel 2 Output Wave Polarity. - 0x0: the pwm output is low when the channel is disabled - 0x1: the pwm output is high when the channel is disabled | 0 | 0 | 0
|  | 3 | 5 | 3 | 3'h0 | RW | ch2_ch_mode | Channel 2 Channel Mode. - 0x0: reserved - 0x1: 32-bit timer - 0x2: 16-bit timers - 0x3: 8-bit timers - 0x4: PWM - 0x5: reserved - 0x6: mixed PWM/16-bit timer - 0x7: mixed PWM/8-bit timers | 0 | 0 | 0
|  | 0 | 2 | 3 | 3'h0 | RW | ch2_operation | Channel 2 Operation. - 0x0: input capture time (ch_mode = 1) - 0x1: input capture count (ch_mode = 1) - 0x2: one pulse (ch_mode = 1) - 0x3: PWM (ch_mode = 4 or 6 or 7) - 0x4 to 0x7: reserved | 0 | 0 | 0
| 030 |  |  | 32 | 32'h0000c000 |  | CH3_CTRL | Channel 3 Control. |  | 0000c000 | 49152
|  | 20 | 31 | 12 | 12'h0 | RO | reserved | Reserved | 0 | 0 | 0
|  | 19 | 19 | 1 | 1'h0 | W1S | ch3_start | Start Channel 3 Operation. | 0 | 0 | 0
|  | 18 | 18 | 1 | 1'h0 | W1S | ch3_stop | Stop Channel 3 Operation. | 0 | 0 | 0
|  | 17 | 17 | 1 | 1'h0 | RW | ch3_chtrig_reset_cnt_en | Enable Channel 3 Trigger Reset Counter. The counter will be reset after each trigger, or when chx works as one pulse counter, it will enable trigger of chx to increase counter. | 0 | 0 | 0
|  | 16 | 16 | 1 | 1'h0 | W1S | ch3_soft_trigger_en | Channel 3 Soft Trigger Enable. Used in capture cnt mode, counter will be incremented by writing "1" | 0 | 0 | 0
|  | 15 | 15 | 1 | 1'h1 | RW | ch3_clk_cnt_gate | Channel 3 Counter Clock Gating Enable. | 1 | 1 | 32768
|  | 14 | 14 | 1 | 1'h1 | RW | ch3_clk_sample_gate | Fast Sample Clock Gating Enable. | 1 | 1 | 16384
|  | 11 | 13 | 3 | 3'h0 | RW | ch3_capture_filt_thr | Channel 3 Capture Filter Threshold. Filter threshold, to filter glitch, when the level counter is smaller than the value, it will be considered as a glitch. | 0 | 0 | 0
|  | 9 | 10 | 2 | 2'h0 | RW | ch3_capture_edgeA | Channel 3 Capture Edge A. - 0x0: rising edge - 0x1: falling edge - 0x2: both edges - 0x3: reserved | 0 | 0 | 0
|  | 8 | 8 | 1 | 1'h0 | RW | ch3_capture_src | Channel 3 Capture Trigger Source. - 0x0: external capture trigger - 0x1: software capture trigger | 0 | 0 | 0
|  | 7 | 7 | 1 | 1'h0 | RW | ch3_pwm_out_mode | Channel 3 PWM Out Mode. - 0x0: edge aligned - 0x1: central aligned | 0 | 0 | 0
|  | 6 | 6 | 1 | 1'h0 | RW | ch3_pwm_polarity | Channel 3 Output Wave Polarity. - 0x0: the PWM output is low when the channel is disabled - 0x1: the PWM output is high when the channel is disabled | 0 | 0 | 0
|  | 3 | 5 | 3 | 3'h0 | RW | ch3_ch_mode | Channel 3 Channel Mode. - 0x0: reserved - 0x1: 32-bit timer - 0x2: 16-bit timers - 0x3: 8-bit timers - 0x4: PWM - 0x5: reserved - 0x6: mixed PWM/16-bit timer - 0x7: mixed PWM/8-bit timers | 0 | 0 | 0
|  | 0 | 2 | 3 | 3'h0 | RW | ch3_operation | Channel 3 Operation. - 0x0: input capture time (ch_mode = 1) - 0x1: input capture count (ch_mode = 1) - 0x2: one pulse (ch_mode = 1) - 0x3: PWM (ch_mode = 4 or 6 or 7) - 0x4 to 0x7: reserved | 0 | 0 | 0
| 034 |  |  | 32 | 32'h0000c000 |  | CH4_CTRL | Channel 4 Control. |  | 0000c000 | 49152
|  | 20 | 31 | 12 | 12'h0 | RO | reserved | Reserved | 0 | 0 | 0
|  | 19 | 19 | 1 | 1'h0 | W1S | ch4_start | Start Channel 4 Operation. | 0 | 0 | 0
|  | 18 | 18 | 1 | 1'h0 | W1S | ch4_stop | Stop Channel 4 Operation. | 0 | 0 | 0
|  | 17 | 17 | 1 | 1'h0 | RW | ch4_chtrig_reset_cnt_en | Enable Channel 4 Trigger Reset Counter. The counter will be reset after each trigger, or when chx works as one pulse counter, it will enable trigger of chx to increase counter | 0 | 0 | 0
|  | 16 | 16 | 1 | 1'h0 | W1S | ch4_soft_trigger_en | Channel 4 Soft Trigger Enable. Used in capture cnt mode, counter will be incremented by writing "1" | 0 | 0 | 0
|  | 15 | 15 | 1 | 1'h1 | RW | ch4_clk_cnt_gate | Channel 4 Counter Clock Gating Enable. | 1 | 1 | 32768
|  | 14 | 14 | 1 | 1'h1 | RW | ch4_clk_sample_gate | Fast Sample Clock Gating Enable. | 1 | 1 | 16384
|  | 11 | 13 | 3 | 3'h0 | RW | ch4_capture_filt_thr | Channel 4 Capture Filter Threshold. Filter threshold, to filter glitch, when the level counter is smaller than the value, it will be considered as a glitch | 0 | 0 | 0
|  | 9 | 10 | 2 | 2'h0 | RW | ch4_capture_edgeA | Channel 4 Capture Edge A. - 0x0: rising edge - 0x1: falling edge - 0x2: both edges - 0x3: reserved | 0 | 0 | 0
|  | 8 | 8 | 1 | 1'h0 | RW | ch4_capture_src | Channel 4 Capture Trigger Source. - 0x0: external capture trigger - 0x1: software capture trigger | 0 | 0 | 0
|  | 7 | 7 | 1 | 1'h0 | RW | ch4_pwm_out_mode | Channel 4 PWM Out Mode. - 0x0: edge aligned - 0x1: central aligned | 0 | 0 | 0
|  | 6 | 6 | 1 | 1'h0 | RW | ch4_pwm_polarity | Channel 4 Output Wave Polarity. - 0x0: the PWM output is low when the channel is disabled - 0x1: the PWM output is high when the channel is disabled | 0 | 0 | 0
|  | 3 | 5 | 3 | 3'h0 | RW | ch4_ch_mode | Channel 4 Channel Mode. - 0x0: reserved - 0x1: 32-bit timer - 0x2: 16-bit timers - 0x3: 8-bit timers - 0x4: PWM - 0x5: reserved - 0x6: mixed PWM/16-bit timer - 0x7: mixed PWM/8-bit timers | 0 | 0 | 0
|  | 0 | 2 | 3 | 3'h0 | RW | ch4_operation | Channel 4 Operation. - 0x0: input capture time (ch_mode = 1) - 0x1: input capture count (ch_mode = 1) - 0x2: one pulse (ch_mode = 1) - 0x3: PWM (ch_mode = 4 or 6 or 7) - 0x4 to 0x7: reserved | 0 | 0 | 0
| 038 |  |  | 32 | 32'h0000c000 |  | CH5_CTRL | Channel 5 Control. |  | 0000c000 | 49152
|  | 20 | 31 | 12 | 12'h0 | RO | reserved | Reserved | 0 | 0 | 0
|  | 19 | 19 | 1 | 1'h0 | W1S | ch5_start | Start Channel 5 Operation. | 0 | 0 | 0
|  | 18 | 18 | 1 | 1'h0 | W1S | ch5_stop | Stop Channel 5 Operation. | 0 | 0 | 0
|  | 17 | 17 | 1 | 1'h0 | RW | ch5_chtrig_reset_cnt_en | Enable Channel 5 Trigger Reset Counter. The counter will be reset after each trigger, or when chx works as one pulse counter, it will enable trigger of chx to increase counter | 0 | 0 | 0
|  | 16 | 16 | 1 | 1'h0 | W1S | ch5_soft_trigger_en | Channel 5 Soft Trigger Enable. Used in capture cnt mode, counter will be incremented by writing "1" | 0 | 0 | 0
|  | 15 | 15 | 1 | 1'h1 | RW | ch5_clk_cnt_gate | Channel 5 Counter Clock Gating Enable. | 1 | 1 | 32768
|  | 14 | 14 | 1 | 1'h1 | RW | ch5_clk_sample_gate | Channel 5 Fast Sample Clock Gating Enable. | 1 | 1 | 16384
|  | 11 | 13 | 3 | 3'h0 | RW | ch5_capture_filt_thr | Channel 5 Capture Filter Threshold. Filter threshold, to filter glitch, when the level counter is smaller than the value, it will be considered as a glitch | 0 | 0 | 0
|  | 9 | 10 | 2 | 2'h0 | RW | ch5_capture_edgeA | Channel 5 Capture Edge A. - 0x0: rising edge - 0x1: falling edge - 0x2: both edges - 0x3: reserved | 0 | 0 | 0
|  | 8 | 8 | 1 | 1'h0 | RW | ch5_capture_src | Channel 5 Capture Trigger Source. - 0x0: external capture trigger - 0x1: software capture trigger | 0 | 0 | 0
|  | 7 | 7 | 1 | 1'h0 | RW | ch5_pwm_out_mode | Channel 5 PWM Out Mode. - 0x0: edge aligned - 0x1: central aligned | 0 | 0 | 0
|  | 6 | 6 | 1 | 1'h0 | RW | ch5_pwm_polarity | Channel 5 Output Wave Polarity. - 0x0: the PWM output is low when the channel is disabled - 0x1: the PWM output is high when the channel is disabled | 0 | 0 | 0
|  | 3 | 5 | 3 | 3'h0 | RW | ch5_ch_mode | Channel 5 Channel Mode. - 0x0: reserved - 0x1: 32-bit timer - 0x2: 16-bit timers - 0x3: 8-bit timers - 0x4: pwm - 0x5: reserved - 0x6: mixed pwm/16-bit timer - 0x7: mixed pwm/8-bit timers | 0 | 0 | 0
|  | 0 | 2 | 3 | 3'h0 | RW | ch5_operation | Channel 5 Operation. - 0x0: input capture time (ch_mode = 1) - 0x1: input capture count (ch_mode = 1) - 0x2: one pulse (ch_mode = 1) - 0x3: pwm (ch_mode = 4 or 6 or 7) - 0x4 to 0x7: reserved | 0 | 0 | 0
| 03C |  |  | 32 | 32'h0000c000 |  | CH6_CTRL | Channel 6 Control. |  | 0000c000 | 49152
|  | 20 | 31 | 12 | 12'h0 | RO | reserved | Reserved | 0 | 0 | 0
|  | 19 | 19 | 1 | 1'h0 | W1S | ch6_start | Start Channel 6 Operation. | 0 | 0 | 0
|  | 18 | 18 | 1 | 1'h0 | W1S | ch6_stop | Stop Channel 6 Operation. | 0 | 0 | 0
|  | 17 | 17 | 1 | 1'h0 | RW | ch6_chtrig_reset_cnt_en | Enable Channel 6 Trigger Reset Counter. The counter will be reset after each trigger, or when chx works as one pulse counter, it will enable trigger of chx to increase counter | 0 | 0 | 0
|  | 16 | 16 | 1 | 1'h0 | W1S | ch6_soft_trigger_en | Channel 6 Soft Trigger Enable. Used in capture cnt mode, counter will be incremented by writing "1" | 0 | 0 | 0
|  | 15 | 15 | 1 | 1'h1 | RW | ch6_clk_cnt_gate | Channel 6 Counter Clock Gating Enable. | 1 | 1 | 32768
|  | 14 | 14 | 1 | 1'h1 | RW | ch6_clk_sample_gate | Channel 6 Fast Sample Clock Gating Enable. | 1 | 1 | 16384
|  | 11 | 13 | 3 | 3'h0 | RW | ch6_capture_filt_thr | Channel 6 Capture Filter Threshold. Filter threshold, to filter glitch, when the level counter is smaller than the value, it will be considered as a glitch | 0 | 0 | 0
|  | 9 | 10 | 2 | 2'h0 | RW | ch6_capture_edgeA | Channel 6 Capture Edge A. - 0x0: rising edge - 0x1: falling edge - 0x2: both edges - 0x3: reserved | 0 | 0 | 0
|  | 8 | 8 | 1 | 1'h0 | RW | ch6_capture_src | Channel 6 Capture Trigger Source. - 0x0: external capture trigger - 0x1: software capture trigger | 0 | 0 | 0
|  | 7 | 7 | 1 | 1'h0 | RW | ch6_pwm_out_mode | Channel 6 PWM Out Mode. - 0x0: edge aligned - 0x1: central aligned | 0 | 0 | 0
|  | 6 | 6 | 1 | 1'h0 | RW | ch6_pwm_polarity | Channel 6 Output Wave Polarity. - 0x0: the PWM output is low when the channel is disabled - 0x1: the PWM output is high when the channel is disabled | 0 | 0 | 0
|  | 3 | 5 | 3 | 3'h0 | RW | ch6_ch_mode | Channel 6 Channel Mode. - 0x0: reserved - 0x1: 32-bit timer - 0x2: 16-bit timers - 0x3: 8-bit timers - 0x4: pwm - 0x5: reserved - 0x6: mixed pwm/16-bit timer - 0x7: mixed pwm/8-bit timers | 0 | 0 | 0
|  | 0 | 2 | 3 | 3'h0 | RW | ch6_operation | Channel 6 Operation. - 0x0: input capture time (ch_mode = 1) - 0x1: input capture count (ch_mode = 1) - 0x2: one pulse (ch_mode = 1) - 0x3: pwm (ch_mode = 4 or 6 or 7) - 0x4 to 0x7: reserved | 0 | 0 | 0
| 040 |  |  | 32 | 32'h0000c000 |  | CH7_CTRL | Channel 7 Control. |  | 0000c000 | 49152
|  | 20 | 31 | 12 | 12'h0 | RO | reserved | Reserved | 0 | 0 | 0
|  | 19 | 19 | 1 | 1'h0 | W1S | ch7_start | Start Channel 7 Operation. | 0 | 0 | 0
|  | 18 | 18 | 1 | 1'h0 | W1S | ch7_stop | Stop Channel 7 Operation. | 0 | 0 | 0
|  | 17 | 17 | 1 | 1'h0 | RW | ch7_chtrig_reset_cnt_en | Enable Channel 7 Trigger Reset Counter. The counter will be reset after each trigger, or when chx works as one pulse counter, it will enable trigger of chx to increase counter | 0 | 0 | 0
|  | 16 | 16 | 1 | 1'h0 | W1S | ch7_soft_trigger_en | Channel 7 Soft Trigger Enable. Used in capture cnt mode, counter will be incremented by writing "1" | 0 | 0 | 0
|  | 15 | 15 | 1 | 1'h1 | RW | ch7_clk_cnt_gate | Channel 7 Counter Clock Gating Enable. | 1 | 1 | 32768
|  | 14 | 14 | 1 | 1'h1 | RW | ch7_clk_sample_gate | Channel 7 Fast Sample Clock Gating Enable. | 1 | 1 | 16384
|  | 11 | 13 | 3 | 3'h0 | RW | ch7_capture_filt_thr | Channel 7 Capture Filter Threshold. Filter threshold, to filter glitch, when the level counter is smaller than the value, it will be considered as a glitch | 0 | 0 | 0
|  | 9 | 10 | 2 | 2'h0 | RW | ch7_capture_edgeA | Channel 7 Capture Edge A. - 0x0: rising edge - 0x1: falling edge - 0x2: both edges - 0x3: reserved | 0 | 0 | 0
|  | 8 | 8 | 1 | 1'h0 | RW | ch7_capture_src | Channel 7 Capture Trigger Source. - 0x0: external capture trigger - 0x1: software capture trigger | 0 | 0 | 0
|  | 7 | 7 | 1 | 1'h0 | RW | ch7_pwm_out_mode | Channel 7 PWM Out Mode. - 0x0: edge aligned - 0x1: central aligned | 0 | 0 | 0
|  | 6 | 6 | 1 | 1'h0 | RW | ch7_pwm_polarity | Channel 7 Output Wave Polarity. - 0x0: the PWM output is low when the channel is disabled - 0x1: the PWM output is high when the channel is disabled | 0 | 0 | 0
|  | 3 | 5 | 3 | 3'h0 | RW | ch7_ch_mode | Channel 7 Channel Mode. - 0x0: reserved - 0x1: 32-bit timer - 0x2: 16-bit timers - 0x3: 8-bit timers - 0x4: pwm - 0x5: reserved - 0x6: mixed pwm/16-bit timer - 0x7: mixed pwm/8-bit timers | 0 | 0 | 0
|  | 0 | 2 | 3 | 3'h0 | RW | ch7_operation | Channel 7 Operation. - 0x0: input capture time (ch_mode = 1) - 0x1: input capture count (ch_mode = 1) - 0x2: one pulse (ch_mode = 1) - 0x3: pwm (ch_mode = 4 or 6 or 7) - 0x4 to 0x7: reserved | 0 | 0 | 0
| 044 |  |  | 32 | 32'h00000000 |  | CH0_RELOAD | Channel 0 Reload. |  | 00000000 | 0
|  | 0 | 31 | 32 | 32'h0 | RW | ch0_reload_up_cfg | Channel 0 Reload Value. - When ch_mode=1, reload value for 32-bit timer0. - When ch_mode=2, - [31:16]: reload value for 16-bit timer1; - [15:0]: reload value for 16-bit timer0. - When ch_mode=3, - [31:24] reload value for 8-bit timer3; - [23:16]: reload value for 8-bit timer2; - [15:8]: reload value for 8-bit timer1; - [7:0]: reload value for 8-bit timer0. - When ch_mode=4, pwm_out_mode=0: - [31:16]: reload value for pwm high period; - [15:0]: reload value for pwm low period; pwm_out_mode=1: - [31:16]: reload value for pwm period; - [15:0]: reload value for pwm duty. - When ch_mode=6, pwm_out_mode=0: - [31:24]: reload value for pwm high period; - [23:16]: reload value for pwm low period; pwm_out_mode=1: - [31:24]: reload value for pwm period; - [23:16]: reload value for pwm duty; - [15:0]: reload value for 16-bit timer0. - When ch_mode=7, pwm_out_mode=0: - [31:24]: reload value for pwm high period - [23:16]: reload value for pwm low period pwm_out_mode=1: - [31:24]: reload value for pwm period - [23:16]: reload value for pwm duty - [15:8]: reload value for 8-bit timer1 - [7:0]: reload value for 8-bit timer0 | 0 | 0 | 0
| 048 |  |  | 32 | 32'h00000000 |  | CH1_RELOAD | Channel 1 Reload. |  | 00000000 | 0
|  | 0 | 31 | 32 | 32'h0 | RW | ch1_reload_up_cfg | Channel 1 Reload Value. Refer to ch0_reload | 0 | 0 | 0
| 04C |  |  | 32 | 32'h00000000 |  | CH2_RELOAD | Channel 2 Reload. |  | 00000000 | 0
|  | 0 | 31 | 32 | 32'h0 | RW | ch2_reload_up_cfg | Channel 2 Reload Value. Refer to ch0_reload | 0 | 0 | 0
| 050 |  |  | 32 | 32'h00000000 |  | CH3_RELOAD | Channel 3 Reload. |  | 00000000 | 0
|  | 0 | 31 | 32 | 32'h0 | RW | ch3_reload_up_cfg | Channel 3 Reload Value. Refer to ch0_reload | 0 | 0 | 0
| 054 |  |  | 32 | 32'h00000000 |  | CH4_RELOAD | Channel 4 Reload. |  | 00000000 | 0
|  | 0 | 31 | 32 | 32'h0 | RW | ch4_reload_up_cfg | Channel 4 Reload Value. Refer to ch0_reload | 0 | 0 | 0
| 058 |  |  | 32 | 32'h00000000 |  | CH5_RELOAD | Channel 5 Reload. |  | 00000000 | 0
|  | 0 | 31 | 32 | 32'h0 | RW | ch5_reload_up_cfg | Channel 5 Reload Value. Refer to ch0_reload | 0 | 0 | 0
| 05C |  |  | 32 | 32'h00000000 |  | CH6_RELOAD | Channel 6 Reload. |  | 00000000 | 0
|  | 0 | 31 | 32 | 32'h0 | RW | ch6_reload_up_cfg | Channel 6 Reload Value. Refer to ch0_reload | 0 | 0 | 0
| 060 |  |  | 32 | 32'h00000000 |  | CH7_RELOAD | Channel 7 Reload. |  | 00000000 | 0
|  | 0 | 31 | 32 | 32'h0 | RW | ch7_reload_up_cfg | channel 7 reload value: refer to ch0_reload | 0 | 0 | 0
| 064 |  |  | 32 | 32'h00000000 |  | CNT_MODE_CTRL_1 | Count Mode Control 1. |  | 00000000 | 0
|  | 30 | 31 | 2 | 2'h0 | RW | ch7_timer3_cnt_mode | Count Direction. - 0x0: up - 0x1: down - 0x2: up/down - 0x3: reserved | 0 | 0 | 0
|  | 28 | 29 | 2 | 2'h0 | RW | ch7_timer2_cnt_mode |  | 0 | 0 | 0
|  | 26 | 27 | 2 | 2'h0 | RW | ch7_timer1_cnt_mode |  | 0 | 0 | 0
|  | 24 | 25 | 2 | 2'h0 | RW | ch7_timer0_cnt_mode |  | 0 | 0 | 0
|  | 22 | 23 | 2 | 2'h0 | RW | ch6_timer3_cnt_mode |  | 0 | 0 | 0
|  | 20 | 21 | 2 | 2'h0 | RW | ch6_timer2_cnt_mode |  | 0 | 0 | 0
|  | 18 | 19 | 2 | 2'h0 | RW | ch6_timer1_cnt_mode |  | 0 | 0 | 0
|  | 16 | 17 | 2 | 2'h0 | RW | ch6_timer0_cnt_mode |  | 0 | 0 | 0
|  | 14 | 15 | 2 | 2'h0 | RW | ch5_timer3_cnt_mode |  | 0 | 0 | 0
|  | 12 | 13 | 2 | 2'h0 | RW | ch5_timer2_cnt_mode |  | 0 | 0 | 0
|  | 10 | 11 | 2 | 2'h0 | RW | ch5_timer1_cnt_mode |  | 0 | 0 | 0
|  | 8 | 9 | 2 | 2'h0 | RW | ch5_timer0_cnt_mode |  | 0 | 0 | 0
|  | 6 | 7 | 2 | 2'h0 | RW | ch4_timer3_cnt_mode |  | 0 | 0 | 0
|  | 4 | 5 | 2 | 2'h0 | RW | ch4_timer2_cnt_mode |  | 0 | 0 | 0
|  | 2 | 3 | 2 | 2'h0 | RW | ch4_timer1_cnt_mode |  | 0 | 0 | 0
|  | 0 | 1 | 2 | 2'h0 | RW | ch4_timer0_cnt_mode |  | 0 | 0 | 0
| 068 |  |  | 32 | 32'h00000000 |  | CNT_MODE_CTRL_0 | Count Mode Control 0. |  | 00000000 | 0
|  | 30 | 31 | 2 | 2'h0 | RW | ch3_timer3_cnt_mode | Count Direction. - 0x0: up - 0x1: down - 0x2: up/down - 0x3: reserved | 0 | 0 | 0
|  | 28 | 29 | 2 | 2'h0 | RW | ch3_timer2_cnt_mode |  | 0 | 0 | 0
|  | 26 | 27 | 2 | 2'h0 | RW | ch3_timer1_cnt_mode |  | 0 | 0 | 0
|  | 24 | 25 | 2 | 2'h0 | RW | ch3_timer0_cnt_mode |  | 0 | 0 | 0
|  | 22 | 23 | 2 | 2'h0 | RW | ch2_timer3_cnt_mode |  | 0 | 0 | 0
|  | 20 | 21 | 2 | 2'h0 | RW | ch2_timer2_cnt_mode |  | 0 | 0 | 0
|  | 18 | 19 | 2 | 2'h0 | RW | ch2_timer1_cnt_mode |  | 0 | 0 | 0
|  | 16 | 17 | 2 | 2'h0 | RW | ch2_timer0_cnt_mode |  | 0 | 0 | 0
|  | 14 | 15 | 2 | 2'h0 | RW | ch1_timer3_cnt_mode |  | 0 | 0 | 0
|  | 12 | 13 | 2 | 2'h0 | RW | ch1_timer2_cnt_mode |  | 0 | 0 | 0
|  | 10 | 11 | 2 | 2'h0 | RW | ch1_timer1_cnt_mode |  | 0 | 0 | 0
|  | 8 | 9 | 2 | 2'h0 | RW | ch1_timer0_cnt_mode |  | 0 | 0 | 0
|  | 6 | 7 | 2 | 2'h0 | RW | ch0_timer3_cnt_mode |  | 0 | 0 | 0
|  | 4 | 5 | 2 | 2'h0 | RW | ch0_timer2_cnt_mode |  | 0 | 0 | 0
|  | 2 | 3 | 2 | 2'h0 | RW | ch0_timer1_cnt_mode |  | 0 | 0 | 0
|  | 0 | 1 | 2 | 2'h0 | RW | ch0_timer0_cnt_mode |  | 0 | 0 | 0
| 06C |  |  | 32 | 32'h00000000 |  | RUN_MODE_CTRL_1 | Run Mode Control 1. |  | 00000000 | 0
|  | 30 | 31 | 2 | 2'h0 | RW | ch7_timer3_run_mode | Timer Run Mode. - 0x0: single mode (from 0 to reload value or from reload value to 0, run once) - 0x1: repeat mode (from 0 to reload value or from reload value to 0, repeat) - 0x2: free_run mode (loop count from 0 to maximal value) - 0x3: keepgo mode (after re-enabling the counter, it will continue counting from the counted value when the timer is disabled) | 0 | 0 | 0
|  | 28 | 29 | 2 | 2'h0 | RW | ch7_timer2_run_mode |  | 0 | 0 | 0
|  | 26 | 27 | 2 | 2'h0 | RW | ch7_timer1_run_mode |  | 0 | 0 | 0
|  | 24 | 25 | 2 | 2'h0 | RW | ch7_timer0_run_mode |  | 0 | 0 | 0
|  | 22 | 23 | 2 | 2'h0 | RW | ch6_timer3_run_mode |  | 0 | 0 | 0
|  | 20 | 21 | 2 | 2'h0 | RW | ch6_timer2_run_mode |  | 0 | 0 | 0
|  | 18 | 19 | 2 | 2'h0 | RW | ch6_timer1_run_mode |  | 0 | 0 | 0
|  | 16 | 17 | 2 | 2'h0 | RW | ch6_timer0_run_mode |  | 0 | 0 | 0
|  | 14 | 15 | 2 | 2'h0 | RW | ch5_timer3_run_mode |  | 0 | 0 | 0
|  | 12 | 13 | 2 | 2'h0 | RW | ch5_timer2_run_mode |  | 0 | 0 | 0
|  | 10 | 11 | 2 | 2'h0 | RW | ch5_timer1_run_mode |  | 0 | 0 | 0
|  | 8 | 9 | 2 | 2'h0 | RW | ch5_timer0_run_mode |  | 0 | 0 | 0
|  | 6 | 7 | 2 | 2'h0 | RW | ch4_timer3_run_mode |  | 0 | 0 | 0
|  | 4 | 5 | 2 | 2'h0 | RW | ch4_timer2_run_mode |  | 0 | 0 | 0
|  | 2 | 3 | 2 | 2'h0 | RW | ch4_timer1_run_mode |  | 0 | 0 | 0
|  | 0 | 1 | 2 | 2'h0 | RW | ch4_timer0_run_mode |  | 0 | 0 | 0
| 070 |  |  | 32 | 32'h00000000 |  | RUN_MODE_CTRL_0 | Run Mode Control 0. |  | 00000000 | 0
|  | 30 | 31 | 2 | 2'h0 | RW | ch3_timer3_run_mode | Timer Run Mode. - 0x0: single mode (from 0 to reload value or from reload value to 0, run once) - 0x1: repeat mode (from 0 to reload value or from reload value to 0, repeat) - 0x2: free_run mode (loop count from 0 to maximal value) - 0x3: keepgo mode (after re-enabling the counter, it will continue counting from the counted value when the timer is disabled) | 0 | 0 | 0
|  | 28 | 29 | 2 | 2'h0 | RW | ch3_timer2_run_mode |  | 0 | 0 | 0
|  | 26 | 27 | 2 | 2'h0 | RW | ch3_timer1_run_mode |  | 0 | 0 | 0
|  | 24 | 25 | 2 | 2'h0 | RW | ch3_timer0_run_mode |  | 0 | 0 | 0
|  | 22 | 23 | 2 | 2'h0 | RW | ch2_timer3_run_mode |  | 0 | 0 | 0
|  | 20 | 21 | 2 | 2'h0 | RW | ch2_timer2_run_mode |  | 0 | 0 | 0
|  | 18 | 19 | 2 | 2'h0 | RW | ch2_timer1_run_mode |  | 0 | 0 | 0
|  | 16 | 17 | 2 | 2'h0 | RW | ch2_timer0_run_mode |  | 0 | 0 | 0
|  | 14 | 15 | 2 | 2'h0 | RW | ch1_timer3_run_mode |  | 0 | 0 | 0
|  | 12 | 13 | 2 | 2'h0 | RW | ch1_timer2_run_mode |  | 0 | 0 | 0
|  | 10 | 11 | 2 | 2'h0 | RW | ch1_timer1_run_mode |  | 0 | 0 | 0
|  | 8 | 9 | 2 | 2'h0 | RW | ch1_timer0_run_mode |  | 0 | 0 | 0
|  | 6 | 7 | 2 | 2'h0 | RW | ch0_timer3_run_mode |  | 0 | 0 | 0
|  | 4 | 5 | 2 | 2'h0 | RW | ch0_timer2_run_mode |  | 0 | 0 | 0
|  | 2 | 3 | 2 | 2'h0 | RW | ch0_timer1_run_mode |  | 0 | 0 | 0
|  | 0 | 1 | 2 | 2'h0 | RW | ch0_timer0_run_mode |  | 0 | 0 | 0
| 074 |  |  | 32 | 32'h00000000 |  | CH0_CNT | Channel 0 Counter. |  | 00000000 | 0
|  | 0 | 31 | 32 | 32'h0 | RO | ch0_counter_value | Current Counter Value for Channel 0 Timer/PWM. Refers to chn_reload description for the field definition with different ch_mode. | 0 | 0 | 0
| 078 |  |  | 32 | 32'h00000000 |  | CH1_CNT | Channel 1 Counter. |  | 00000000 | 0
|  | 0 | 31 | 32 | 32'h0 | RO | ch1_counter_value | Current Counter Value for Channel 1 Timer/PWM. Refers to chn_reload description for the field definition with different ch_mode. | 0 | 0 | 0
| 07C |  |  | 32 | 32'h00000000 |  | CH2_CNT | Channel 2 Counter. |  | 00000000 | 0
|  | 0 | 31 | 32 | 32'h0 | RO | ch2_counter_value | Current Counter Value for Channel 2 Timer/PWM. Refers to chn_reload description for the field definition with different ch_mode. | 0 | 0 | 0
| 080 |  |  | 32 | 32'h00000000 |  | CH3_CNT | Channel 3 Counter. |  | 00000000 | 0
|  | 0 | 31 | 32 | 32'h0 | RO | ch3_counter_value | Current Counter Value for Channel 3 Timer/PWM. Refers to chn_reload description for the field definition with different ch_mode. | 0 | 0 | 0
| 084 |  |  | 32 | 32'h00000000 |  | CH4_CNT | Channel 4 Counter. |  | 00000000 | 0
|  | 0 | 31 | 32 | 32'h0 | RO | ch4_counter_value | Current Counter Value for Channel 4 Timer/PWM. Refers to chn_reload description for the field definition with different ch_mode. | 0 | 0 | 0
| 088 |  |  | 32 | 32'h00000000 |  | CH5_CNT | Channel 5 Counter. |  | 00000000 | 0
|  | 0 | 31 | 32 | 32'h0 | RO | ch5_counter_value | Current Counter Value for Channel 5 Timer/PWM. Refers to chn_reload description for the field definition with different ch_mode. | 0 | 0 | 0
| 08C |  |  | 32 | 32'h00000000 |  | CH6_CNT | Channel 6 Counter. |  | 00000000 | 0
|  | 0 | 31 | 32 | 32'h0 | RO | ch6_counter_value | Current Counter Value for Channel 6 Timer/PWM. Refers to chn_reload description for the field definition with different ch_mode. | 0 | 0 | 0
| 090 |  |  | 32 | 32'h00000000 |  | CH7_CNT | Channel 7 Counter. |  | 00000000 | 0
|  | 0 | 31 | 32 | 32'h0 | RO | ch7_counter_value | Current Counter Value for Channel 7 Timer/PWM. Refers to chn_reload description for the field definition with different ch_mode. | 0 | 0 | 0
| 094 |  |  | 32 | 32'h00000000 |  | CH_CNT_EN | Channel Counter Enable. |  | 00000000 | 0
|  | 24 | 31 | 8 | 8'h0 | RO | reserved | Reserved | 0 | 0 | 0
|  | 16 | 23 | 8 | 8'h0 | W1S | cnt_reset | Counter Reset. [16:23]: ch7-ch0 | 0 | 0 | 0
|  | 8 | 15 | 8 | 8'h0 | W1S | cnt_stop | Counter Stop. [15:8]: ch7-ch0 | 0 | 0 | 0
|  | 0 | 7 | 8 | 8'h0 | W1S | cnt_start | Counter Start. [7:0]: ch7-ch0 | 0 | 0 | 0
| 098 |  |  | 32 | 32'h00000000 |  | CH_NUM | Channel Number. |  | 00000000 | 0
|  | 8 | 31 | 24 | 24'h0 | RO | reserved | Reserved | 0 | 0 | 0
|  | 0 | 7 | 8 | 8'h0 | RO | ch_num | Channel Number. Indicates occupied channels, [7:0]: ch7 - ch0 | 0 | 0 | 0
| 09C |  |  | 32 | 32'h00000000 |  | CH0_MATCH_0 | Channel 0 Match 0. |  | 00000000 | 0
|  | 0 | 31 | 32 | 32'h0 | RW | ch0_match_0 | Channel 0 Match 0: 1. when operation=CH_LEDC: [31:16]: for bit 0 high duty cycle (0.4us); [15:0] for bit 0 low dury cycle (0.85us). 2. when operation=CH_ONE_PULSE: pulse generation point | 0 | 0 | 0
| 0A0 |  |  | 32 | 32'h00000000 |  | CH1_MATCH_0 | Channel 1 Match 0. |  | 00000000 | 0
|  | 0 | 31 | 32 | 32'h0 | RW | ch1_match_0 | Channel 1 Match 0: 1. when operation=CH_LEDC: [31:16]: for bit 0 high duty cycle (0.4us); [15:0] for bit 0 low dury cycle (0.85us). 2. when operation=CH_ONE_PULSE: pulse generation point | 0 | 0 | 0
| 0A4 |  |  | 32 | 32'h00000000 |  | CH2_MATCH_0 | Channel 2 Match 0. |  | 00000000 | 0
|  | 0 | 31 | 32 | 32'h0 | RW | ch2_match_0 | Channel 2 Match 0: 1. when operation=CH_LEDC: [31:16]: for bit 0 high duty cycle (0.4us); [15:0] for bit 0 low dury cycle (0.85us). 2. when operation=CH_ONE_PULSE: pulse generation point | 0 | 0 | 0
| 0A8 |  |  | 32 | 32'h00000000 |  | CH3_MATCH_0 | Channel 3 Match 0. |  | 00000000 | 0
|  | 0 | 31 | 32 | 32'h0 | RW | ch3_match_0 | Channel 3 Match 0: 1. when operation=CH_LEDC: [31:16]: for bit 0 high duty cycle (0.4us); [15:0] for bit 0 low dury cycle (0.85us). 2. when operation=CH_ONE_PULSE: pulse generation point | 0 | 0 | 0
| 0AC |  |  | 32 | 32'h00000000 |  | CH4_MATCH_0 | Channel 4 Match 0. |  | 00000000 | 0
|  | 0 | 31 | 32 | 32'h0 | RW | ch4_match_0 | Channel 4 Match 0: 1. when operation=CH_LEDC: [31:16]: for bit 0 high duty cycle (0.4us); [15:0] for bit 0 low dury cycle (0.85us). 2. when operation=CH_ONE_PULSE: pulse generation point | 0 | 0 | 0
| 0B0 |  |  | 32 | 32'h00000000 |  | CH5_MATCH_0 | Channel 5 Match 0. |  | 00000000 | 0
|  | 0 | 31 | 32 | 32'h0 | RW | ch5_match_0 | Channel 5 Match 0: 1. when operation=CH_LEDC: [31:16]: for bit 0 high duty cycle (0.4us); [15:0] for bit 0 low dury cycle (0.85us). 2. when operation=CH_ONE_PULSE: pulse generation point | 0 | 0 | 0
| 0B4 |  |  | 32 | 32'h00000000 |  | CH6_MATCH_0 | Channel 6 Match 0. |  | 00000000 | 0
|  | 0 | 31 | 32 | 32'h0 | RW | ch6_match_0 | Channel 6 Match 0: 1. when operation=CH_LEDC: [31:16]: for bit 0 high duty cycle (0.4us); [15:0] for bit 0 low dury cycle (0.85us). 2. when operation=CH_ONE_PULSE: pulse generation point | 0 | 0 | 0
| 0B8 |  |  | 32 | 32'h00000000 |  | CH7_MATCH_0 | Channel 7 Match 0. |  | 00000000 | 0
|  | 0 | 31 | 32 | 32'h0 | RW | ch7_match_0 | Channel 7 Match 0: 1. when operation=CH_LEDC: [31:16]: for bit 0 high duty cycle (0.4us); [15:0] for bit 0 low dury cycle (0.85us). 2. when operation=CH_ONE_PULSE: pulse generation point | 0 | 0 | 0
| 0BC |  |  | 32 | 32'h00ff0000 |  | DMA_CTRL | Direct Memory Access Control. |  | 00ff0000 | 16711680
|  | 24 | 31 | 8 | 8'h0 | RO | reserved | Reserved | 0 | 0 | 0
|  | 20 | 23 | 4 | 4'hf | RW | rx_dma_thres_sel | Direct Memory Access burst request theshold, dma_req will be triggered when fifo_usedw >= dma_thres. - 0: 1 word - 1: 4 words [3:0]: ch3-ch0 | 15 | f | 15728640
|  | 16 | 19 | 4 | 4'hf | RW | tx_dma_thres_sel | Direct Memory Access burst request theshold, dma_req will be triggered when (4-fifo_usedw) >= dma_thres. - 0: 1 word - 1: 4 words [3:0]: ch3-ch0 | 15 | f | 983040
|  | 12 | 15 | 4 | 4'h0 | RO | rx_dma_done | Indicate if Direct Memory Access receive Transfer is Done. [15:12]: ch3-ch0 | 0 | 0 | 0
|  | 8 | 11 | 4 | 4'h0 | RO | tx_dma_done | Indicate if Direct Memory Access transmit Transfer is Done. [11:8]: ch3-ch0 | 0 | 0 | 0
|  | 4 | 7 | 4 | 4'h0 | RW | rx_dma_en | Capture Direct Memory Access receive Transfer Enable. [7:4]: ch3 - ch0 | 0 | 0 | 0
|  | 0 | 3 | 4 | 4'h0 | RW | tx_dma_en | LEDC Direct Memory Access transmit Transfer Enable. [3:0]: ch3 - ch0 | 0 | 0 | 0
| 0C0 |  |  | 32 | 32'hffffffff |  | IMR_CH | Interrupt Mask Register of Channel. |  | ffffffff | 4294967295
|  | 24 | 31 | 8 | 8'hff | RW | tx_fifo_underflow_int_mask | Transmit FIFO Underflow Interrupt Mask. [31:24]: ch7 - ch0 | 255 | ff | 4278190080
|  | 16 | 23 | 8 | 8'hff | RW | rx_fifo_overflow_int_mask | Receive FIFO Overflow Interrupt Mask. [23:16]: ch7 - ch0 | 255 | ff | 16711680
|  | 8 | 15 | 8 | 8'hff | RW | ledc_tx_int_mask | LEDC Transmit Done Interrupt Mask. [15:8]: ch7 - ch0 | 255 | ff | 65280
|  | 0 | 7 | 8 | 8'hff | RW | capture_int_mask | Input Capture Interrupt Mask. [7:0]: ch7 - ch0 | 255 | ff | 255
| 0C4 |  |  | 32 | 32'hffffffff |  | IMR_TIMER | Interrupt Mask Register of Timer. |  | ffffffff | 4294967295
|  | 24 | 31 | 8 | 8'hff | RW | timer3_int_mask | Timer 3 Interrupt Mask. [31:24]: ch7 - ch0 | 255 | ff | 4278190080
|  | 16 | 23 | 8 | 8'hff | RW | timer2_int_mask | Timer 2 Interrupt Mask. [23:16]: ch7 - ch0 | 255 | ff | 16711680
|  | 8 | 15 | 8 | 8'hff | RW | timer1_int_mask | Timer 1 Interrupt Mask. [15:8]: ch7 - ch0 | 255 | ff | 65280
|  | 0 | 7 | 8 | 8'hff | RW | timer0_int_mask | Timer 0 Interrupt Mask. [7:0]: ch7 - ch0 | 255 | ff | 255
| 0C8 |  |  | 32 | 32'h00000000 |  | ISR_CH | Interrupt Status Register of Channel. |  | 00000000 | 0
|  | 24 | 31 | 8 | 8'h0 | RO | tx_fifo_underflow_int_isr | Transmit FIFO Underflow Interrupt Status. [31:24]: ch7 - ch0 | 0 | 0 | 0
|  | 16 | 23 | 8 | 8'h0 | RO | rx_fifo_overflow_int_isr | Receive FIFO Overflow Interrupt Status. [23:16]: ch7 - ch0 | 0 | 0 | 0
|  | 8 | 15 | 8 | 8'h0 | RO | ledc_tx_int_isr | LEDC Transmit Done Interrupt Status. [15:8]: ch7 - ch0 | 0 | 0 | 0
|  | 0 | 7 | 8 | 8'h0 | RO | capture_int_isr | Input Capture Interrupt Status. [7:0]: ch7 - ch0 | 0 | 0 | 0
| 0CC |  |  | 32 | 32'h00000000 |  | ISR_TIMER | Interrupt Status Register of Timer. |  | 00000000 | 0
|  | 24 | 31 | 8 | 8'h0 | RO | timer3_int_isr | Timer 3 Interrupt Status. [31:24]: ch7 - ch0 | 0 | 0 | 0
|  | 16 | 23 | 8 | 8'h0 | RO | timer2_int_isr | Timer 2 Interrupt Status. [23:16]: ch7 - ch0 | 0 | 0 | 0
|  | 8 | 15 | 8 | 8'h0 | RO | timer1_int_isr | Timer 1 Interrupt Status. [15:8]: ch7 - ch0 | 0 | 0 | 0
|  | 0 | 7 | 8 | 8'h0 | RO | timer0_int_isr | Timer 0 Interrupt Status. [7:0]: ch7 - ch0 | 0 | 0 | 0
| 0D0 |  |  | 32 | 32'h00000000 |  | ICR_CH | Interrupt Clear Register of Channel. |  | 00000000 | 0
|  | 24 | 31 | 8 | 8'h0 | RO | reserved | Reserved | 0 | 0 | 0
|  | 20 | 23 | 4 | 4'h0 | W1C | rx_dma_done_clr | Set 1 to clear rx_dma_done, [23:20]: ch3 - ch0 | 0 | 0 | 0
|  | 16 | 19 | 4 | 4'h0 | W1C | tx_dma_done_clr | Set 1 to clear tx_dma_done, [23:19]: ch3 - ch0 | 0 | 0 | 0
|  | 8 | 15 | 8 | 8'h0 | W1C | ledc_tx_int_clr | LEDC transmit done interrupt clear. [15:8]: ch7 - ch0 | 0 | 0 | 0
|  | 0 | 7 | 8 | 8'h0 | W1C | capture_clr | Input capture interrupt clear. [7:0]: ch7 - ch0 | 0 | 0 | 0
| 0D4 |  |  | 32 | 32'h00000000 |  | ICR_TIMER | Interrupt Clear Register of Timer. |  | 00000000 | 0
|  | 24 | 31 | 8 | 8'h0 | W1C | timer3_int_clr | Timer 3 Interrupt clear. [31:24]: ch7 - ch0 | 0 | 0 | 0
|  | 16 | 23 | 8 | 8'h0 | W1C | timer2_int_clr | Timer 2 Interrupt clear. [23:16]: ch7 - ch0 | 0 | 0 | 0
|  | 8 | 15 | 8 | 8'h0 | W1C | timer1_int_clr | Timer 1 Interrupt clear. [15:8]: ch7 - ch0 | 0 | 0 | 0
|  | 0 | 7 | 8 | 8'h0 | W1C | timer0_int_clr | Timer 0 Interrupt clear. [7:0]: ch7 - ch0 | 0 | 0 | 0
| 0D8 |  |  | 32 | 32'h00000000 |  | CH_TIMER_ENABLE | Channel Timer Enable. |  | 00000000 | 0
|  | 24 | 31 | 8 | 8'h0 | RW | timer3_pwm_en | Timer 3 PWM Enable. - When ch_mode=3, set to 1: timer 3 enable - When ch_mode=4, 6, 7, set to 1: pwm enable [31:24]: ch7 - ch0 | 0 | 0 | 0
|  | 16 | 23 | 8 | 8'h0 | RW | timer2_en | Timer 2 Enable. When ch_mode=3, set to 1: timer 2 enable [23:16]: ch7 - ch0 | 0 | 0 | 0
|  | 8 | 15 | 8 | 8'h0 | RW | timer1_en | Timer 1 Enable. When ch_mode=2, 3, 7, set to 1: timer 1 enable [15:8]: ch7 - ch0 | 0 | 0 | 0
|  | 0 | 7 | 8 | 8'h0 | RW | timer0_en | Timer 0 Enable. When ch_mode=1, 2, 3, 6, 7, set to 1: timer 0 enable [7:0]: ch7 - ch0 | 0 | 0 | 0
| 0DC |  |  | 32 | 32'h00000000 |  | CH0_LEDC_TX_FIFO | Channel 0 LEDC Transmit FIFO. |  | 00000000 | 0
|  | 0 | 31 | 32 | 32'h0 | WO | ch0_ledc_tx_fifo | Channel0 LEDC Transmit FIFO | 0 | 0 | 0
| 0E0 |  |  | 32 | 32'h00000000 |  | CH1_LEDC_TX_FIFO | Channel 1 LEDC Transmit FIFO. |  | 00000000 | 0
|  | 0 | 31 | 32 | 32'h0 | WO | ch1_ledc_tx_fifo | Channel1 LEDC Transmit FIFO | 0 | 0 | 0
| 0E4 |  |  | 32 | 32'h00000000 |  | CH2_LEDC_TX_FIFO | Channel 2 LEDC Transmit FIFO. |  | 00000000 | 0
|  | 0 | 31 | 32 | 32'h0 | WO | ch2_ledc_tx_fifo | Channel2 LEDC Transmit FIFO | 0 | 0 | 0
| 0E8 |  |  | 32 | 32'h00000000 |  | CH3_LEDC_TX_FIFO | Channel 3 LEDC Transmit FIFO. |  | 00000000 | 0
|  | 0 | 31 | 32 | 32'h0 | WO | ch3_ledc_tx_fifo | Channel3 LEDC Transmit FIFO | 0 | 0 | 0
| 0EC |  |  | 32 | 32'h00000000 |  | CH4_LEDC_TX_FIFO | Channel 4 LEDC Transmit FIFO. |  | 00000000 | 0
|  | 0 | 31 | 32 | 32'h0 | WO | ch4_ledc_tx_fifo | Channel4 LEDC Transmit FIFO | 0 | 0 | 0
| 0F0 |  |  | 32 | 32'h00000000 |  | CH5_LEDC_TX_FIFO | Channel 5 LEDC Transmit FIFO. |  | 00000000 | 0
|  | 0 | 31 | 32 | 32'h0 | WO | ch5_ledc_tx_fifo | Channel5 LEDC Transmit FIFO | 0 | 0 | 0
| 0F4 |  |  | 32 | 32'h00000000 |  | CH6_LEDC_TX_FIFO | Channel 6 LEDC Transmit FIFO. |  | 00000000 | 0
|  | 0 | 31 | 32 | 32'h0 | WO | ch6_ledc_tx_fifo | Channel6 LEDC Transmit FIFO | 0 | 0 | 0
| 0F8 |  |  | 32 | 32'h00000000 |  | CH7_LEDC_TX_FIFO | Channel 7 LEDC Transmit FIFO. |  | 00000000 | 0
|  | 0 | 31 | 32 | 32'h0 | WO | ch7_ledc_tx_fifo | Channel7 LEDC Transmit FIFO | 0 | 0 | 0
| 0FC |  |  | 32 | 32'h00000000 |  | CH0_RX_FIFO | Channel 0 Receive FIFO. |  | 00000000 | 0
|  | 0 | 31 | 32 | 32'h0 | RO | ch0_rx_fifo | Channel 1 Receive FIFO for Capture Data | 0 | 0 | 0
| 100 |  |  | 32 | 32'h00000000 |  | CH1_RX_FIFO | Channel 1 Receive FIFO. |  | 00000000 | 0
|  | 0 | 31 | 32 | 32'h0 | RO | ch1_rx_fifo | Channel 1 Receive FIFO for Capture Data | 0 | 0 | 0
| 104 |  |  | 32 | 32'h00000000 |  | CH2_RX_FIFO | Channel 2 Receive FIFO. |  | 00000000 | 0
|  | 0 | 31 | 32 | 32'h0 | RO | ch2_rx_fifo | Channel 2 Receive FIFO for Capture Data | 0 | 0 | 0
| 108 |  |  | 32 | 32'h00000000 |  | CH3_RX_FIFO | Channel 3 Receive FIFO. |  | 00000000 | 0
|  | 0 | 31 | 32 | 32'h0 | RO | ch3_rx_fifo | Channel 3 Receive FIFO for Capture Data | 0 | 0 | 0
| 10C |  |  | 32 | 32'h00000000 |  | CH4_RX_FIFO | Channel 4 Receive FIFO. |  | 00000000 | 0
|  | 0 | 31 | 32 | 32'h0 | RO | ch4_rx_fifo | Channel 4 Receive FIFO for Capture Data | 0 | 0 | 0
| 110 |  |  | 32 | 32'h00000000 |  | CH5_RX_FIFO | Channel 5 Receive FIFO. |  | 00000000 | 0
|  | 0 | 31 | 32 | 32'h0 | RO | ch5_rx_fifo | Channel 5 Receive FIFO for Capture Data | 0 | 0 | 0
| 114 |  |  | 32 | 32'h00000000 |  | CH6_RX_FIFO | Channel 6 Receive FIFO. |  | 00000000 | 0
|  | 0 | 31 | 32 | 32'h0 | RO | ch6_rx_fifo | Channel 6 Receive FIFO for Capture Data | 0 | 0 | 0
| 118 |  |  | 32 | 32'h00000000 |  | CH7_RX_FIFO | Channel 7 Receive FIFO. |  | 00000000 | 0
|  | 0 | 31 | 32 | 32'h0 | RO | ch7_rx_fifo | Channel 7 Receive FIFO for Capture Data | 0 | 0 | 0
| 11C |  |  | 32 | 32'h00000000 |  | FIFO_STATUS_0 | FIFO Status 0. |  | 00000000 | 0
|  | 29 | 31 | 3 | 3'h0 | RO | ch7_rx_fifo_usedw | Indicate receive FIFO used data | 0 | 0 | 0
|  | 26 | 28 | 3 | 3'h0 | RO | ch7_tx_fifo_usedw | Indicate transmit FIFO used data | 0 | 0 | 0
|  | 23 | 25 | 3 | 3'h0 | RO | ch6_rx_fifo_usedw | Indicate receive FIFO used data | 0 | 0 | 0
|  | 20 | 22 | 3 | 3'h0 | RO | ch6_tx_fifo_usedw | Indicate transmit FIFO used data | 0 | 0 | 0
|  | 17 | 19 | 3 | 3'h0 | RO | ch5_rx_fifo_usedw | Indicate receive FIFO used data | 0 | 0 | 0
|  | 14 | 16 | 3 | 3'h0 | RO | ch5_tx_fifo_usedw | Indicate transmit FIFO used data | 0 | 0 | 0
|  | 11 | 13 | 3 | 3'h0 | RO | ch4_rx_fifo_usedw | Indicate receive FIFO used data | 0 | 0 | 0
|  | 8 | 10 | 3 | 3'h0 | RO | ch4_tx_fifo_usedw | Indicate transmit FIFO used data | 0 | 0 | 0
|  | 0 | 7 | 8 | 8'h0 | RO | rx_fifo_full | Indicate if receive FIFO is full. [7:0]: ch7 - ch0 | 0 | 0 | 0
| 120 |  |  | 32 | 32'h000000ff |  | FIFO_STATUS_1 | FIFO Status 1. |  | 000000ff | 255
|  | 29 | 31 | 3 | 3'h0 | RO | ch3_rx_fifo_usedw | Indicate receive FIFO used data | 0 | 0 | 0
|  | 26 | 28 | 3 | 3'h0 | RO | ch3_tx_fifo_usedw | Indicate transmit FIFO used data | 0 | 0 | 0
|  | 23 | 25 | 3 | 3'h0 | RO | ch2_rx_fifo_usedw | Indicate receive FIFO used data | 0 | 0 | 0
|  | 20 | 22 | 3 | 3'h0 | RO | ch2_tx_fifo_usedw | Indicate transmit FIFO used data | 0 | 0 | 0
|  | 17 | 19 | 3 | 3'h0 | RO | ch1_rx_fifo_usedw | Indicate receive FIFO used data | 0 | 0 | 0
|  | 14 | 16 | 3 | 3'h0 | RO | ch1_tx_fifo_usedw | Indicate transmit FIFO used data | 0 | 0 | 0
|  | 11 | 13 | 3 | 3'h0 | RO | ch0_rx_fifo_usedw | Indicate receive FIFO used data | 0 | 0 | 0
|  | 8 | 10 | 3 | 3'h0 | RO | ch0_tx_fifo_usedw | Indicate transmit FIFO used data | 0 | 0 | 0
|  | 0 | 7 | 8 | 8'hff | RO | rx_fifo_empty | Indicate if receive FIFO is empty. [7:0]: ch7 - ch0 | 255 | ff | 255
| 124 |  |  | 32 | 32'h00ff0000 |  | FIFO_STATUS_2 | FIFO Status 2. |  | 00ff0000 | 16711680
|  | 24 | 31 | 8 | 8'h0 | RO | tx_fifo_full | Indicate if transmit FIFO is full. [31:24]: ch7 - ch0 | 0 | 0 | 0
|  | 16 | 23 | 8 | 8'hff | RO | tx_fifo_empty | Indicate if transmit FIFO is empty. [23:16]: ch7 - ch0 | 255 | ff | 16711680
|  | 8 | 15 | 8 | 8'h0 | RO | rx_fifo_wrclr_done | Rx FIFO Write/Clear Done. Set rx_fifo_wr_clr will sync rx_fifo_wrclr signal to clk_cnt domain, when wrclr signal done, sync back to pclk domain, and this field will be set. [15:8]: ch7 - ch0 | 0 | 0 | 0
|  | 0 | 7 | 8 | 8'h0 | RO | tx_fifo_rdclr_done | Tx FIFO Write/Clear Done. Set tx_fifo_wr_clr will sync tx_fifo_wrclr signal to clk_cnt domain, when wrclr signal done, sync back to pclk domain, and this field will be set. [7:0]: ch7 - ch1 | 0 | 0 | 0
| 128 |  |  | 32 | 32'h00000000 |  | FIFO_CONFIG | FIFO Configuration. |  | 00000000 | 0
|  | 24 | 31 | 8 | 8'h0 | W1C | tx_fifo_wr_clr | Set 1 to Clear Transmit FIFO Write Pointer. [31:24]: ch7- ch0 | 0 | 0 | 0
|  | 16 | 23 | 8 | 8'h0 | W1C | tx_fifo_rd_clr | Set 1 to Clear Transmit FIFO Read Pointer. [23:16]: ch7- ch0 | 0 | 0 | 0
|  | 8 | 15 | 8 | 8'h0 | W1C | rx_fifo_wr_clr | Set 1 to Clear Receive FIFO Write Pointer. [15:8]: ch7- ch0 | 0 | 0 | 0
|  | 0 | 7 | 8 | 8'h0 | W1C | rx_fifo_rd_clr | Set 1 to Clear Receive FIFO Read Pointer. [7:0]: ch7- ch0 | 0 | 0 | 0
| 12C |  |  | 32 | 32'h00000000 |  | SHADOW_SYNC | Shadow Load. |  | 00000000 | 0
|  | 16 | 31 | 16 | 16'h0 | RO | reserved | Reserved | 0 | 0 | 0
|  | 0 | 15 | 16 | 16'h0 | RW | shadow_sync_mode | Shadow Register Update Mode: only for reload/match_0/match_1 in PWM operation 1: update immediately, 0: update at the period end point [7:0]: ch7-match0 - ch0-match0 update mode [15:8]: ch7_reload - ch0_reload update mode | 0 | 0 | 0
| 130 |  |  | 32 | 32'h00000000 |  | SHADOW_LOAD | Interrupt Raw Status Register of Channel. |  | 00000000 | 0
|  | 16 | 31 | 16 | 16'h0 | RO | reserved | Reserved | 0 | 0 | 0
|  | 0 | 15 | 16 | 16'h0 | W1S | shadow_load_active | Shadow Load Active: only for reload/match_0/match_1 in PWM operation load into shadow register [7:0]: ch7-match0 - ch0-match0 load active [15:8]: ch7_reload - ch0_reload load active | 0 | 0 | 0
| 134 |  |  | 32 | 32'h00000000 |  | IRSR_CH | Interrupt Raw Status Register of Channel. |  | 00000000 | 0
|  | 24 | 31 | 8 | 8'h0 | RO | tx_fifo_underflow_int_irsr | Transmit FIFO Underflow Interrupt Raw Status. [31:24]: ch7 - ch0 | 0 | 0 | 0
|  | 16 | 23 | 8 | 8'h0 | RO | rx_fifo_overflow_int_irsr | Receive FIFO Overflow Interrupt Raw Status. [23:16]: ch7 - ch0 | 0 | 0 | 0
|  | 8 | 15 | 8 | 8'h0 | RO | ledc_tx_int_irsr | LEDC Transmit Done Interrupt Raw Status. [15:8]: ch7 - ch0 | 0 | 0 | 0
|  | 0 | 7 | 8 | 8'h0 | RO | capture_int_irsr | Input Capture Interrupt Raw Status. [7:0]: ch7 - ch0 | 0 | 0 | 0
| 138 |  |  | 32 | 32'h00000000 |  | IRSR_TIMER | Interrupt Raw Status Register of Timer. |  | 00000000 | 0
|  | 24 | 31 | 8 | 8'h0 | RO | timer3_int_irsr | Timer 3 Interrupt Raw Status. [31:24]: ch7 - ch0 | 0 | 0 | 0
|  | 16 | 23 | 8 | 8'h0 | RO | timer2_int_irsr | Timer 2 Interrupt Raw Status. [23:16]: ch7 - ch0 | 0 | 0 | 0
|  | 8 | 15 | 8 | 8'h0 | RO | timer1_int_irsr | Timer 1 Interrupt Raw Status. [15:8]: ch7 - ch0 | 0 | 0 | 0
|  | 0 | 7 | 8 | 8'h0 | RO | timer0_int_irsr | Timer 0 Interrupt Raw Status. [7:0]: ch7 - ch0 | 0 | 0 | 0
| 13C |  |  | 32 | 32'h00000000 |  | ICR_FIFO | Interrupt Clear Register of FIFO. |  | 00000000 | 0
|  | 16 | 31 | 16 | 16'h0 | RO | reserved | Reserved | 0 | 0 | 0
|  | 8 | 15 | 8 | 8'h0 | W1C | tx_fifo_underflow_int_clr | Transmit FIFO Underflow Interrupt Clear. [15:8]: ch7 - ch0 | 0 | 0 | 0
|  | 0 | 7 | 8 | 8'h0 | W1C | rx_fifo_overflow_int_clr | Receive FIFO Overflow Interrupt Clear. [7:0]: ch7 - ch0 | 0 | 0 | 0
| 140 |  |  | 32 | 32'h00000000 |  | SYNC_MODE | Synchronization Mode. |  | 00000000 | 0
|  | 8 | 31 | 24 | 24'h0 | RO | reserved | Reserved | 0 | 0 | 0
|  | 0 | 7 | 8 | 8'h0 | RW | syn_ch_en | Channel Synchronization Mode Enable. [7:0]: ch7-ch0 - 0x0: this channel is in normal mode - 0x1: this channel is in synchronization mode Note: when using synchronization mode, channel 0 must be selected, and all channels are controlled by channel0 counter enable (refer to register ch_cnt_en.cnt_start[0], ch_cnt_en.cnt_stop[0]). | 0 | 0 | 0

## AON_TIMER
Reserved | Sub-Addr (Hex) | Start Bit | End Bit | Bit Width | Default Value | R/W Property | Register Name | Register Description | Reset Value (Dec) | Reset Value (Hex) | Reset Value (Sum) | Selection ADDRWIDTH | Regfile Prefix
| 000 |  |  | 32 | 32'h08000000 |  | OSTIMER_CTRL |  |  | 08000000 | 134217728 | 12 | aon_timer
|  | 31 | 31 | 1 | 1'h0 | RO | reserved |  | 0 | 0 | 0
|  | 30 | 30 | 1 | 1'h0 | W1S | load | Write '1' to this bit will load the initial value to OS timer. | 0 | 0 | 0
|  | 29 | 29 | 1 | 1'h0 | RW | wrap_mode | Write '1' to this bit will set OS timer to wrap mode. When read, get the information if OS timer is in wrap mode. In wrap mode ,when the conuter down count to zero ,the value will load 24'hFFFFFF 1:: wrap_mode: indicates OS timer in wrap mode. 0:: noraml_mode: indicates OS timer not in wrap mode. | 0 | 0 | 0
|  | 28 | 28 | 1 | 1'h0 | RW | repeat_mode | Write '1' to this bit will set OS timer to repeat mode. When read, get the information if OS timer is in repeat mode. 1:: repeat_mode: indicates OS timer in repeat mode. 0:: normal_mode: indicates OS timer not in repeat mode. | 0 | 0 | 0
|  | 27 | 27 | 1 | 1'h1 | RW | clk_enable | 0: disable ostimer clk | 1 | 1 | 134217728
|  | 26 | 26 | 1 | 1'h0 | W1C | loaded | Read this bit will get the information if OS timer interruption clear operation is finished or not. '1' indicates OS timer interruption clear operation is on going. '0' indicates no OS timer interruption clear operation is on going. | 0 | 0 | 0
|  | 25 | 25 | 1 | 1'h0 | RO | enabled | Read this bit will get the information if OS timer is really enabled or not. This bit will change only after the next front of 16 KHz system clock. '1' indicates OS timer enabled. '0' indicates OS timer not enabled. | 0 | 0 | 0
|  | 24 | 24 | 1 | 1'h0 | RW | enable | Write '1' to this bit will enable OS timer. When read, the value is what we have written to this bit, it changes immediately after been written. | 0 | 0 | 0
|  | 0 | 23 | 24 | 24'h0 | RW | loadval | Value loaded to OS timer. | 0 | 0 | 0
| 004 |  |  | 32 | 32'h00ffffff |  | OSTIMER_CURVAL |  |  | 00ffffff | 16777215
|  | 0 | 31 | 32 | 32'hffffff | RO | curval | Current value of OS timer. The value is 24 bits and the first 8 bits are sign extension of the most important bit. A negative value indicates that the timer has wraped. | 16777215 | ffffff | 16777215
| 008 |  |  | 32 | 32'h00000000 |  | OS_TIMER_IRQ_MASK |  |  | 00000000 | 0
|  | 1 | 31 | 31 | 31'h0 | RO | Reserved | Not used | 0 | 0 | 0
|  | 0 | 0 | 1 | 1'h0 | RW | ostimer_mask | Set mask for OS timer IRQ. 0:Disable timer IRQ 1:Enable timer IRQ | 0 | 0 | 0
| 00c |  |  | 32 | 32'h00000000 |  | OS_TIMER_IRQ_CLR |  |  | 00000000 | 0
|  | 1 | 31 | 31 | 31'h0 | RO | Reserved | Not used | 0 | 0 | 0
|  | 0 | 0 | 1 | 1'h0 | W1C | ostimer_clr | Clear OS Timer IRQ. | 0 | 0 | 0
| 010 |  |  | 32 | 32'h00000000 |  | OS_TIMER_IRQ_CAUSE |  |  | 00000000 | 0
|  | 17 | 31 | 15 | 15'h0 | RO | reserved | Not used | 0 | 0 | 0
|  | 16 | 16 | 1 | 1'h0 | RO | ostimer_status | OS Timer wake up status. | 0 | 0 | 0
|  | 1 | 15 | 15 | 15'h0 | RO | reserved |  | 0 | 0 | 0
|  | 0 | 0 | 1 | 1'h0 | RO | aontime_irq_cause | IRQ is generate irq_cause=(timer_wakeup_sync & ostimer_mask) ¦ (wdt_wakeup_status & wdt_int_enable) ; | 0 | 0 | 0

## APC
Reserved | Sub-Addr (Hex) | Start Bit | End Bit | Bit Width | Default Value | R/W Property | Register Name | Register Description | Reset Value (Dec) | Reset Value (Hex) | Reset Value (Sum) | Selection ADDRWIDTH | Regfile Prefix
| 000 |  |  | 32 | 32'h00000008 |  | APC_CFG |  |  | 00000008 | 8 | 12
|  | 4 | 31 | 28 | 28'h0 | RO | Reserved | Not used | 0 | 0 | 0
|  | 3 | 3 | 1 | 1'h1 | RW | auto_clk_gating | enable auto_clk_gating 0: disable 1: enable | 1 | 1 | 8
|  | 2 | 2 | 1 | 1'h0 | W1P | apc_tx_path_reset | TX path soft reset, write 1 to generate a reset pulse | 0 | 0 | 0
|  | 1 | 1 | 1 | 1'h0 | W1P | apc_rx_path_reset | RX path soft reset, write 1 to generate a reset pulse | 0 | 0 | 0
|  | 0 | 0 | 1 | 1'h0 | RW | apc_enable | APC module enable 0: disable 1: enable | 0 | 0 | 0
| 004 |  |  | 32 | 32'h00000000 |  | APC_CFG_RSVD0 |  |  | 00000000 | 0
|  | 0 | 31 | 32 | 32'h0 | RO | Reserved | Not used | 0 | 0 | 0
| 008 |  |  | 32 | 32'h00000000 |  | APC_CFG_RSVD1 |  |  | 00000000 | 0
|  | 0 | 31 | 32 | 32'h0 | RO | Reserved | Not used | 0 | 0 | 0
| 00C |  |  | 32 | 32'h90000000 |  | APC_TX_CH0_CFG |  |  | 90000000 | 2415919104
|  | 31 | 31 | 1 | 1'h1 | RW | eq_bypass_reg | 1:bypass eq | 1 | 1 | 2147483648
|  | 30 | 30 | 1 | 1'h0 | RO | eq_clr_done | EQ module clear done indicator, 1 for clear done | 0 | 0 | 0
|  | 29 | 29 | 1 | 1'h0 | RW | eq_clr | EQ module soft clear, write 1 to generate a clear pulse | 0 | 0 | 0
|  | 28 | 28 | 1 | 1'h1 | RW | tx_ch0_dst_sel | select the destination of tx_ch01 0: DAC (not avaliable) 1: i2s0 | 1 | 1 | 268435456
|  | 26 | 27 | 2 | 2'h0 | RW | tx_ch0_dma_thd_sel | DMA burst request theshold 0: 1 word 1: 4 words 2: 8 words 3: 16 words | 0 | 0 | 0
|  | 25 | 25 | 1 | 1'h0 | RW | tx_ch0_stereo_mode | 0: mono mode 1: stereo mode | 0 | 0 | 0
|  | 20 | 24 | 5 | 5'h0 | RO | tx_ch0_r_fifo_cnt | Data count in FIFO | 0 | 0 | 0
|  | 19 | 19 | 1 | 1'h0 | W1P | tx_ch0_r_fifo_flush | clear FIFO data, write 1 to generate a clear pulse | 0 | 0 | 0
|  | 17 | 18 | 2 | 2'h0 | RW | tx_ch0_r_mode | channel mode 0: 16-bit mode, {R1, R0} 1: 24-bit mode, {8'd0, R0} 2: 32-bit mode, {R0} 3: 24-bit mode, {R0, 8'd0} | 0 | 0 | 0
|  | 16 | 16 | 1 | 1'h0 | RW | tx_ch0_r_en | channel enable 0: disable 1: enable | 0 | 0 | 0
|  | 15 | 15 | 1 | 1'h0 | RW | tx_ch0_rd_autofeed | Auto feed 0 when reading TX channel 0: do not auto feed 1: auto feed 0 | 0 | 0 | 0
|  | 11 | 14 | 4 | 4'h0 | RW | eq_stage | EQ stage setting, support up to 10 stages | 0 | 0 | 0
|  | 9 | 10 | 2 | 2'h0 | RW | eq_ch_en | equalization enable [0] L channel EQ enable -> 0: disable, 1: enable [1] R channel EQ enable-> 0: disable, 1: enable | 0 | 0 | 0
|  | 4 | 8 | 5 | 5'h0 | RO | tx_ch0_l_fifo_cnt | Data count in FIFO | 0 | 0 | 0
|  | 3 | 3 | 1 | 1'h0 | W1P | tx_ch0_l_fifo_flush | clear FIFO data, write 1 to generate a clear pulse | 0 | 0 | 0
|  | 1 | 2 | 2 | 2'h0 | RW | tx_ch0_l_mode | channel bit mode 0: 16-bit mode, {R0, L0}@stereo mode or {L1, L0}@mono mode 1: 24-bit mode, {8'd0,L0} 2: 32-bit mode, {L0} 3: 24-bit mode, {L0, 8'd0} | 0 | 0 | 0
|  | 0 | 0 | 1 | 1'h0 | RW | tx_ch0_l_en | channel enable 0: disable 1: enable | 0 | 0 | 0
| 010 |  |  | 32 | 32'h00000000 |  | APC_TX_CH1_CFG |  |  | 00000000 | 0
|  | 28 | 31 | 4 | 4'h0 | RO | Reserved | Not used | 0 | 0 | 0
|  | 26 | 27 | 2 | 2'h0 | RW | tx_ch1_dma_thd_sel | DMA burst request theshold 0: 1 word 1: 4 words 2: 8 words 3: 16 words | 0 | 0 | 0
|  | 25 | 25 | 1 | 1'h0 | RW | tx_ch1_stereo_mode | 0: mono mode 1: stereo mode | 0 | 0 | 0
|  | 20 | 24 | 5 | 5'h0 | RO | tx_ch1_r_fifo_cnt | Data count in FIFO | 0 | 0 | 0
|  | 19 | 19 | 1 | 1'h0 | W1P | tx_ch1_r_fifo_flush | clear FIFO data, write 1 to generate a clear pulse | 0 | 0 | 0
|  | 17 | 18 | 2 | 2'h0 | RW | tx_ch1_r_mode | channel mode 0: 16-bit mode, {R1, R0} 1: 24-bit mode, {8'd0, R0} 2: 32-bit mode, {R0} 3: 24-bit mode, {R0, 8'd0} | 0 | 0 | 0
|  | 16 | 16 | 1 | 1'h0 | RW | tx_ch1_r_en | channel enable 0: disable 1: enable | 0 | 0 | 0
|  | 15 | 15 | 1 | 1'h0 | RW | tx_ch1_rd_autofeed | Auto feed 0 when reading TX channel 0: do not auto feed 1: auto feed 0 | 0 | 0 | 0
|  | 9 | 14 | 6 | 6'h0 | RO | Reserved | Not used | 0 | 0 | 0
|  | 4 | 8 | 5 | 5'h0 | RO | tx_ch1_l_fifo_cnt | Data count in FIFO | 0 | 0 | 0
|  | 3 | 3 | 1 | 1'h0 | W1P | tx_ch1_l_fifo_flush | clear FIFO data, write 1 to generate a clear pulse | 0 | 0 | 0
|  | 1 | 2 | 2 | 2'h0 | RW | tx_ch1_l_mode | channel bit mode 0: 16-bit mode, {R0, L0}@stereo mode or {L1, L0}@mono mode 1: 24-bit mode, {8'd0,L0} 2: 32-bit mode, {L0} 3: 24-bit mode, {L0, 8'd0} | 0 | 0 | 0
|  | 0 | 0 | 1 | 1'h0 | RW | tx_ch1_l_en | channel enable 0: disable 1: enable | 0 | 0 | 0
| 014 |  |  | 32 | 32'h00000000 |  | APC_RX_CH0_CFG |  |  | 00000000 | 0
|  | 30 | 31 | 2 | 2'h0 | RO | Reserved | Not used | 0 | 0 | 0
|  | 28 | 29 | 2 | 2'h0 | RW | rx_ch0_src_sel | select the source of rx_ch02 0: adc 1: i2s0 2: tx_ch0_loopback 3: Reserved | 0 | 0 | 0
|  | 26 | 27 | 2 | 2'h0 | RW | rx_ch0_dma_thd_sel | DMA burst request theshold 0: 1 word 1: 4 words 2: 8 words 3: 16 words | 0 | 0 | 0
|  | 25 | 25 | 1 | 1'h0 | RW | rx_ch0_stereo_mode | 0: mono mode 1: stereo mode | 0 | 0 | 0
|  | 20 | 24 | 5 | 5'h0 | RO | rx_ch0_r_fifo_cnt | Data count in FIFO | 0 | 0 | 0
|  | 19 | 19 | 1 | 1'h0 | W1P | rx_ch0_r_fifo_flush | clear FIFO data, write 1 to generate a clear pulse | 0 | 0 | 0
|  | 17 | 18 | 2 | 2'h0 | RW | rx_ch0_r_mode | channel mode 0: 16-bit mode, {R1, R0} 1: 24-bit mode, {8'd0, R0} 2: 32-bit mode, {R0} 3: 24-bit mode, {R0, 8'd0} | 0 | 0 | 0
|  | 16 | 16 | 1 | 1'h0 | RW | rx_ch0_r_en | channel enable 0: disable 1: enable | 0 | 0 | 0
|  | 13 | 15 | 3 | 3'h0 | RO | Reserved | Not used | 0 | 0 | 0
|  | 12 | 12 | 1 | 1'h0 | W1P | src_clr | write 1 to generate single pulse to clear SRC datapath | 0 | 0 | 0
|  | 11 | 11 | 1 | 1'h0 | RW | src_mode | 0: 48KHz->8KHz 1: 48KHz->16KHz | 0 | 0 | 0
|  | 9 | 10 | 2 | 2'h0 | RW | src_ch_en | [0] ch2_l_src_en, 1 for enable [1] ch2_r_src_en, 1 for enable | 0 | 0 | 0
|  | 4 | 8 | 5 | 5'h0 | RO | rx_ch0_l_fifo_cnt | Data count in FIFO | 0 | 0 | 0
|  | 3 | 3 | 1 | 1'h0 | W1P | rx_ch0_l_fifo_flush | clear FIFO data, write 1 to generate a clear pulse | 0 | 0 | 0
|  | 1 | 2 | 2 | 2'h0 | RW | rx_ch0_l_mode | channel bit mode 0: 16-bit mode, {R0, L0}@stereo mode or {L1, L0}@mono mode 1: 24-bit mode, {8'd0,L0} 2: 32-bit mode, {L0} 3: 24-bit mode, {L0, 8'd0} | 0 | 0 | 0
|  | 0 | 0 | 1 | 1'h0 | RW | rx_ch0_l_en | channel enable 0: disable 1: enable | 0 | 0 | 0
| 018 |  |  | 32 | 32'h00000000 |  | APC_RX_CH1_CFG |  |  | 00000000 | 0
|  | 30 | 31 | 2 | 2'h0 | RO | Reserved | Not used | 0 | 0 | 0
|  | 28 | 29 | 2 | 2'h0 | RW | rx_ch1_src_sel | select the source of rx_ch02 0: i2s1 1: tx_ch1_loopback 2,3: Reserved | 0 | 0 | 0
|  | 26 | 27 | 2 | 2'h0 | RW | rx_ch1_dma_thd_sel | DMA burst request theshold 0: 1 word 1: 4 words 2: 8 words 3: 16 words | 0 | 0 | 0
|  | 25 | 25 | 1 | 1'h0 | RW | rx_ch1_stereo_mode | 0: mono mode 1: stereo mode | 0 | 0 | 0
|  | 20 | 24 | 5 | 5'h0 | RO | rx_ch1_r_fifo_cnt | Data count in FIFO | 0 | 0 | 0
|  | 19 | 19 | 1 | 1'h0 | W1P | rx_ch1_r_fifo_flush | clear FIFO data, write 1 to generate a clear pulse | 0 | 0 | 0
|  | 17 | 18 | 2 | 2'h0 | RW | rx_ch1_r_mode | channel mode 0: 16-bit mode, {R1, R0} 1: 24-bit mode, {8'd0, R0} 2: 32-bit mode, {R0} 3: 24-bit mode, {R0, 8'd0} | 0 | 0 | 0
|  | 16 | 16 | 1 | 1'h0 | RW | rx_ch1_r_en | channel enable 0: disable 1: enable | 0 | 0 | 0
|  | 9 | 15 | 7 | 7'h0 | RO | Reserved | Not used | 0 | 0 | 0
|  | 4 | 8 | 5 | 5'h0 | RO | rx_ch1_l_fifo_cnt | Data count in FIFO | 0 | 0 | 0
|  | 3 | 3 | 1 | 1'h0 | W1P | rx_ch1_l_fifo_flush | clear FIFO data, write 1 to generate a clear pulse | 0 | 0 | 0
|  | 1 | 2 | 2 | 2'h0 | RW | rx_ch1_l_mode | channel bit mode 0: 16-bit mode, {R0, L0}@stereo mode or {L1, L0}@mono mode 1: 24-bit mode, {8'd0,L0} 2: 32-bit mode, {L0} 3: 24-bit mode, {L0, 8'd0} | 0 | 0 | 0
|  | 0 | 0 | 1 | 1'h0 | RW | rx_ch1_l_en | channel enable 0: disable 1: enable | 0 | 0 | 0
| 01C |  |  | 32 | 32'h00000000 |  | EQCOEF_0 |  |  | 00000000 | 0
|  | 24 | 31 | 8 | 8'h0 | RO | Reserved | Not used | 0 | 0 | 0
|  | 0 | 23 | 24 | 24'h0 | RW | eq_coef_0 |  | 0 | 0 | 0
| 020 |  |  | 32 | 32'h00000000 |  | EQCOEF_1 |  |  | 00000000 | 0
|  | 24 | 31 | 8 | 8'h0 | RO | Reserved | Not used | 0 | 0 | 0
|  | 0 | 23 | 24 | 24'h0 | RW | eq_coef_1 |  | 0 | 0 | 0
| 024 |  |  | 32 | 32'h00000000 |  | EQCOEF_2 |  |  | 00000000 | 0
|  | 24 | 31 | 8 | 8'h0 | RO | Reserved | Not used | 0 | 0 | 0
|  | 0 | 23 | 24 | 24'h0 | RW | eq_coef_2 |  | 0 | 0 | 0
| 028 |  |  | 32 | 32'h00000000 |  | EQCOEF_3 |  |  | 00000000 | 0
|  | 24 | 31 | 8 | 8'h0 | RO | Reserved | Not used | 0 | 0 | 0
|  | 0 | 23 | 24 | 24'h0 | RW | eq_coef_3 |  | 0 | 0 | 0
| 02C |  |  | 32 | 32'h00000000 |  | EQCOEF_4 |  |  | 00000000 | 0
|  | 24 | 31 | 8 | 8'h0 | RO | Reserved | Not used | 0 | 0 | 0
|  | 0 | 23 | 24 | 24'h0 | RW | eq_coef_4 |  | 0 | 0 | 0
| 030 |  |  | 32 | 32'h00000000 |  | EQCOEF_5 |  |  | 00000000 | 0
|  | 24 | 31 | 8 | 8'h0 | RO | Reserved | Not used | 0 | 0 | 0
|  | 0 | 23 | 24 | 24'h0 | RW | eq_coef_5 |  | 0 | 0 | 0
| 034 |  |  | 32 | 32'h00000000 |  | EQCOEF_6 |  |  | 00000000 | 0
|  | 24 | 31 | 8 | 8'h0 | RO | Reserved | Not used | 0 | 0 | 0
|  | 0 | 23 | 24 | 24'h0 | RW | eq_coef_6 |  | 0 | 0 | 0
| 038 |  |  | 32 | 32'h00000000 |  | EQCOEF_7 |  |  | 00000000 | 0
|  | 24 | 31 | 8 | 8'h0 | RO | Reserved | Not used | 0 | 0 | 0
|  | 0 | 23 | 24 | 24'h0 | RW | eq_coef_7 |  | 0 | 0 | 0
| 03C |  |  | 32 | 32'h00000000 |  | EQCOEF_8 |  |  | 00000000 | 0
|  | 24 | 31 | 8 | 8'h0 | RO | Reserved | Not used | 0 | 0 | 0
|  | 0 | 23 | 24 | 24'h0 | RW | eq_coef_8 |  | 0 | 0 | 0
| 040 |  |  | 32 | 32'h00000000 |  | EQCOEF_9 |  |  | 00000000 | 0
|  | 24 | 31 | 8 | 8'h0 | RO | Reserved | Not used | 0 | 0 | 0
|  | 0 | 23 | 24 | 24'h0 | RW | eq_coef_9 |  | 0 | 0 | 0
| 044 |  |  | 32 | 32'h00000000 |  | EQCOEF_10 |  |  | 00000000 | 0
|  | 24 | 31 | 8 | 8'h0 | RO | Reserved | Not used | 0 | 0 | 0
|  | 0 | 23 | 24 | 24'h0 | RW | eq_coef_10 |  | 0 | 0 | 0
| 048 |  |  | 32 | 32'h00000000 |  | EQCOEF_11 |  |  | 00000000 | 0
|  | 24 | 31 | 8 | 8'h0 | RO | Reserved | Not used | 0 | 0 | 0
|  | 0 | 23 | 24 | 24'h0 | RW | eq_coef_11 |  | 0 | 0 | 0
| 04C |  |  | 32 | 32'h00000000 |  | EQCOEF_12 |  |  | 00000000 | 0
|  | 24 | 31 | 8 | 8'h0 | RO | Reserved | Not used | 0 | 0 | 0
|  | 0 | 23 | 24 | 24'h0 | RW | eq_coef_12 |  | 0 | 0 | 0
| 050 |  |  | 32 | 32'h00000000 |  | EQCOEF_13 |  |  | 00000000 | 0
|  | 24 | 31 | 8 | 8'h0 | RO | Reserved | Not used | 0 | 0 | 0
|  | 0 | 23 | 24 | 24'h0 | RW | eq_coef_13 |  | 0 | 0 | 0
| 054 |  |  | 32 | 32'h00000000 |  | EQCOEF_14 |  |  | 00000000 | 0
|  | 24 | 31 | 8 | 8'h0 | RO | Reserved | Not used | 0 | 0 | 0
|  | 0 | 23 | 24 | 24'h0 | RW | eq_coef_14 |  | 0 | 0 | 0
| 058 |  |  | 32 | 32'h00000000 |  | EQCOEF_15 |  |  | 00000000 | 0
|  | 24 | 31 | 8 | 8'h0 | RO | Reserved | Not used | 0 | 0 | 0
|  | 0 | 23 | 24 | 24'h0 | RW | eq_coef_15 |  | 0 | 0 | 0
| 05C |  |  | 32 | 32'h00000000 |  | EQCOEF_16 |  |  | 00000000 | 0
|  | 24 | 31 | 8 | 8'h0 | RO | Reserved | Not used | 0 | 0 | 0
|  | 0 | 23 | 24 | 24'h0 | RW | eq_coef_16 |  | 0 | 0 | 0
| 060 |  |  | 32 | 32'h00000000 |  | EQCOEF_17 |  |  | 00000000 | 0
|  | 24 | 31 | 8 | 8'h0 | RO | Reserved | Not used | 0 | 0 | 0
|  | 0 | 23 | 24 | 24'h0 | RW | eq_coef_17 |  | 0 | 0 | 0
| 064 |  |  | 32 | 32'h00000000 |  | EQCOEF_18 |  |  | 00000000 | 0
|  | 24 | 31 | 8 | 8'h0 | RO | Reserved | Not used | 0 | 0 | 0
|  | 0 | 23 | 24 | 24'h0 | RW | eq_coef_18 |  | 0 | 0 | 0
| 068 |  |  | 32 | 32'h00000000 |  | EQCOEF_19 |  |  | 00000000 | 0
|  | 24 | 31 | 8 | 8'h0 | RO | Reserved | Not used | 0 | 0 | 0
|  | 0 | 23 | 24 | 24'h0 | RW | eq_coef_19 |  | 0 | 0 | 0
| 06C |  |  | 32 | 32'h00000000 |  | EQCOEF_20 |  |  | 00000000 | 0
|  | 24 | 31 | 8 | 8'h0 | RO | Reserved | Not used | 0 | 0 | 0
|  | 0 | 23 | 24 | 24'h0 | RW | eq_coef_20 |  | 0 | 0 | 0
| 070 |  |  | 32 | 32'h00000000 |  | EQCOEF_21 |  |  | 00000000 | 0
|  | 24 | 31 | 8 | 8'h0 | RO | Reserved | Not used | 0 | 0 | 0
|  | 0 | 23 | 24 | 24'h0 | RW | eq_coef_21 |  | 0 | 0 | 0
| 074 |  |  | 32 | 32'h00000000 |  | EQCOEF_22 |  |  | 00000000 | 0
|  | 24 | 31 | 8 | 8'h0 | RO | Reserved | Not used | 0 | 0 | 0
|  | 0 | 23 | 24 | 24'h0 | RW | eq_coef_22 |  | 0 | 0 | 0
| 078 |  |  | 32 | 32'h00000000 |  | EQCOEF_23 |  |  | 00000000 | 0
|  | 24 | 31 | 8 | 8'h0 | RO | Reserved | Not used | 0 | 0 | 0
|  | 0 | 23 | 24 | 24'h0 | RW | eq_coef_23 |  | 0 | 0 | 0
| 07C |  |  | 32 | 32'h00000000 |  | EQCOEF_24 |  |  | 00000000 | 0
|  | 24 | 31 | 8 | 8'h0 | RO | Reserved | Not used | 0 | 0 | 0
|  | 0 | 23 | 24 | 24'h0 | RW | eq_coef_24 |  | 0 | 0 | 0
| 080 |  |  | 32 | 32'h00000000 |  | EQCOEF_25 |  |  | 00000000 | 0
|  | 24 | 31 | 8 | 8'h0 | RO | Reserved | Not used | 0 | 0 | 0
|  | 0 | 23 | 24 | 24'h0 | RW | eq_coef_25 |  | 0 | 0 | 0
| 084 |  |  | 32 | 32'h00000000 |  | EQCOEF_26 |  |  | 00000000 | 0
|  | 24 | 31 | 8 | 8'h0 | RO | Reserved | Not used | 0 | 0 | 0
|  | 0 | 23 | 24 | 24'h0 | RW | eq_coef_26 |  | 0 | 0 | 0
| 088 |  |  | 32 | 32'h00000000 |  | EQCOEF_27 |  |  | 00000000 | 0
|  | 24 | 31 | 8 | 8'h0 | RO | Reserved | Not used | 0 | 0 | 0
|  | 0 | 23 | 24 | 24'h0 | RW | eq_coef_27 |  | 0 | 0 | 0
| 08C |  |  | 32 | 32'h00000000 |  | EQCOEF_28 |  |  | 00000000 | 0
|  | 24 | 31 | 8 | 8'h0 | RO | Reserved | Not used | 0 | 0 | 0
|  | 0 | 23 | 24 | 24'h0 | RW | eq_coef_28 |  | 0 | 0 | 0
| 090 |  |  | 32 | 32'h00000000 |  | EQCOEF_29 |  |  | 00000000 | 0
|  | 24 | 31 | 8 | 8'h0 | RO | Reserved | Not used | 0 | 0 | 0
|  | 0 | 23 | 24 | 24'h0 | RW | eq_coef_29 |  | 0 | 0 | 0
| 094 |  |  | 32 | 32'h00000000 |  | EQCOEF_30 |  |  | 00000000 | 0
|  | 24 | 31 | 8 | 8'h0 | RO | Reserved | Not used | 0 | 0 | 0
|  | 0 | 23 | 24 | 24'h0 | RW | eq_coef_30 |  | 0 | 0 | 0
| 098 |  |  | 32 | 32'h00000000 |  | EQCOEF_31 |  |  | 00000000 | 0
|  | 24 | 31 | 8 | 8'h0 | RO | Reserved | Not used | 0 | 0 | 0
|  | 0 | 23 | 24 | 24'h0 | RW | eq_coef_31 |  | 0 | 0 | 0
| 09C |  |  | 32 | 32'h00000000 |  | EQCOEF_32 |  |  | 00000000 | 0
|  | 24 | 31 | 8 | 8'h0 | RO | Reserved | Not used | 0 | 0 | 0
|  | 0 | 23 | 24 | 24'h0 | RW | eq_coef_32 |  | 0 | 0 | 0
| 0A0 |  |  | 32 | 32'h00000000 |  | EQCOEF_33 |  |  | 00000000 | 0
|  | 24 | 31 | 8 | 8'h0 | RO | Reserved | Not used | 0 | 0 | 0
|  | 0 | 23 | 24 | 24'h0 | RW | eq_coef_33 |  | 0 | 0 | 0
| 0A4 |  |  | 32 | 32'h00000000 |  | EQCOEF_34 |  |  | 00000000 | 0
|  | 24 | 31 | 8 | 8'h0 | RO | Reserved | Not used | 0 | 0 | 0
|  | 0 | 23 | 24 | 24'h0 | RW | eq_coef_34 |  | 0 | 0 | 0
| 0A8 |  |  | 32 | 32'h00000000 |  | EQCOEF_35 |  |  | 00000000 | 0
|  | 24 | 31 | 8 | 8'h0 | RO | Reserved | Not used | 0 | 0 | 0
|  | 0 | 23 | 24 | 24'h0 | RW | eq_coef_35 |  | 0 | 0 | 0
| 0AC |  |  | 32 | 32'h00000000 |  | EQCOEF_36 |  |  | 00000000 | 0
|  | 24 | 31 | 8 | 8'h0 | RO | Reserved | Not used | 0 | 0 | 0
|  | 0 | 23 | 24 | 24'h0 | RW | eq_coef_36 |  | 0 | 0 | 0
| 0B0 |  |  | 32 | 32'h00000000 |  | EQCOEF_37 |  |  | 00000000 | 0
|  | 24 | 31 | 8 | 8'h0 | RO | Reserved | Not used | 0 | 0 | 0
|  | 0 | 23 | 24 | 24'h0 | RW | eq_coef_37 |  | 0 | 0 | 0
| 0B4 |  |  | 32 | 32'h00000000 |  | EQCOEF_38 |  |  | 00000000 | 0
|  | 24 | 31 | 8 | 8'h0 | RO | Reserved | Not used | 0 | 0 | 0
|  | 0 | 23 | 24 | 24'h0 | RW | eq_coef_38 |  | 0 | 0 | 0
| 0B8 |  |  | 32 | 32'h00000000 |  | EQCOEF_39 |  |  | 00000000 | 0
|  | 24 | 31 | 8 | 8'h0 | RO | Reserved | Not used | 0 | 0 | 0
|  | 0 | 23 | 24 | 24'h0 | RW | eq_coef_39 |  | 0 | 0 | 0
| 0BC |  |  | 32 | 32'h00000000 |  | EQCOEF_40 |  |  | 00000000 | 0
|  | 24 | 31 | 8 | 8'h0 | RO | Reserved | Not used | 0 | 0 | 0
|  | 0 | 23 | 24 | 24'h0 | RW | eq_coef_40 |  | 0 | 0 | 0
| 0C0 |  |  | 32 | 32'h00000000 |  | EQCOEF_41 |  |  | 00000000 | 0
|  | 24 | 31 | 8 | 8'h0 | RO | Reserved | Not used | 0 | 0 | 0
|  | 0 | 23 | 24 | 24'h0 | RW | eq_coef_41 |  | 0 | 0 | 0
| 0C4 |  |  | 32 | 32'h00000000 |  | EQCOEF_42 |  |  | 00000000 | 0
|  | 24 | 31 | 8 | 8'h0 | RO | Reserved | Not used | 0 | 0 | 0
|  | 0 | 23 | 24 | 24'h0 | RW | eq_coef_42 |  | 0 | 0 | 0
| 0C8 |  |  | 32 | 32'h00000000 |  | EQCOEF_43 |  |  | 00000000 | 0
|  | 24 | 31 | 8 | 8'h0 | RO | Reserved | Not used | 0 | 0 | 0
|  | 0 | 23 | 24 | 24'h0 | RW | eq_coef_43 |  | 0 | 0 | 0
| 0CC |  |  | 32 | 32'h00000000 |  | EQCOEF_44 |  |  | 00000000 | 0
|  | 24 | 31 | 8 | 8'h0 | RO | Reserved | Not used | 0 | 0 | 0
|  | 0 | 23 | 24 | 24'h0 | RW | eq_coef_44 |  | 0 | 0 | 0
| 0D0 |  |  | 32 | 32'h00000000 |  | EQCOEF_45 |  |  | 00000000 | 0
|  | 24 | 31 | 8 | 8'h0 | RO | Reserved | Not used | 0 | 0 | 0
|  | 0 | 23 | 24 | 24'h0 | RW | eq_coef_45 |  | 0 | 0 | 0
| 0D4 |  |  | 32 | 32'h00000000 |  | EQCOEF_46 |  |  | 00000000 | 0
|  | 24 | 31 | 8 | 8'h0 | RO | Reserved | Not used | 0 | 0 | 0
|  | 0 | 23 | 24 | 24'h0 | RW | eq_coef_46 |  | 0 | 0 | 0
| 0D8 |  |  | 32 | 32'h00000000 |  | EQCOEF_47 |  |  | 00000000 | 0
|  | 24 | 31 | 8 | 8'h0 | RO | Reserved | Not used | 0 | 0 | 0
|  | 0 | 23 | 24 | 24'h0 | RW | eq_coef_47 |  | 0 | 0 | 0
| 0DC |  |  | 32 | 32'h00000000 |  | EQCOEF_48 |  |  | 00000000 | 0
|  | 24 | 31 | 8 | 8'h0 | RO | Reserved | Not used | 0 | 0 | 0
|  | 0 | 23 | 24 | 24'h0 | RW | eq_coef_48 |  | 0 | 0 | 0
| 0E0 |  |  | 32 | 32'h00000000 |  | EQCOEF_49 |  |  | 00000000 | 0
|  | 24 | 31 | 8 | 8'h0 | RO | Reserved | Not used | 0 | 0 | 0
|  | 0 | 23 | 24 | 24'h0 | RW | eq_coef_49 |  | 0 | 0 | 0
| 0E4 |  |  | 32 | 32'h00202000 |  | APC_I2S0_CFG0 |  |  | 00202000 | 2105344
|  | 31 | 31 | 1 | 1'h0 | RW | i2s0_enable | enable i2s0 interface | 0 | 0 | 0
|  | 30 | 30 | 1 | 1'h0 | RW | i2s0_sw_reset | 1: reset i2s0 0: do not reset i2s0 | 0 | 0 | 0
|  | 29 | 29 | 1 | 1'h0 | RW | i2s0_rstn_bypass | 0: i2s0 will be reset when i2s0 disabled | 0 | 0 | 0
|  | 28 | 28 | 1 | 1'h0 | RW | i2s0_en_force_on | 1: enable force on for slave mode | 0 | 0 | 0
|  | 27 | 27 | 1 | 1'h0 | RW | i2s0_bck_force_on | 1: bck force on for master mode | 0 | 0 | 0
|  | 26 | 26 | 1 | 1'h0 | RW | i2s0_bypass_fifovld | 0: i2s0 will be enabled when tx fifo valid 1: i2s0 will be enabled regardless of tx fifo valid | 0 | 0 | 0
|  | 24 | 25 | 2 | 2'h0 | RW | i2s0_tx_mode | configure mono or stereo formal for Audio data out. 2'b00: STEREO_STEREO: stereo input form IFC, stereo output to pin. 2'b01: MONOL_STEREO_DUPLL: mono channel L input form IFC, stereo output duplicate in both channels to pin. 2'b10: MONOR_STEREO_DUPLL: mono channel R input form IFC, stereo output duplicate in both channels to pin. 2'b11: MONO_IN_MONO_OUT function mono input from IFC, stereo output in left channel to pin, can be implemented by setting apc_tx_cfg_ch[1] or apc_tx_cfg_ch[0] disable. when works in DAI, or DSD mode, always select "00" mode STEREO_STEREO | 0 | 0 | 0
|  | 22 | 23 | 2 | 2'h0 | RW | i2s0_serial_mode | configure serial apc mode. 0: i2s0 1: VOICE/PCM 2: DAI 3: DSD when mode is set DAI, the bit Master Mode should be set to "1". Data should be sent out on falling edge, which requires either Bclk_Pol="0" and Half_Cycle_DLY="1" or Bclk_Pol="1" and Half_Cycle_DLY="0". Bits Tx_DLY and BCKOut_Gate must be configured to "0" and "1". The DAI mode must NOT be modified after apc is enabled. | 0 | 0 | 0
|  | 21 | 21 | 1 | 1'h1 | RW | i2s0_master_mode | configure apc works in master mode (LRCLK and BCK timing signals are generated internally) or slave mode (LRCLK and BCK timing signals are generated externally). 0: SLAVE 1: MASTER | 1 | 1 | 2097152
|  | 20 | 20 | 1 | 1'h0 | RW | i2s0_tx_dly | configure the delay between serial data out MSB and LRCK edge. 0: ALIGN: Digital audio out MSB is aligned with LRCLK edge. 1: DLY_1: Digital audio out MSB is 1 cycle delayed to LRCLK edge | 0 | 0 | 0
|  | 19 | 19 | 1 | 1'h0 | RW | i2s0_tx_rx_dly_s | ONLY for slave mode: configure 1 cycle supplementary Tx/RX delay. 0: NO_DLY: No supplementary Tx/Rx delay 1: DLY: One cycle supplementary Tx/Rx delay | 0 | 0 | 0
|  | 17 | 18 | 2 | 2'h0 | RW | i2s0_rx_dly | indicates the delay between serial data in MSB and LRCK edge 2'b00: ALIGN: Digital audio in MSB is aligned with LRCLK edge 2'b01: DLY_1: Digital audio in MSB is 1 cycle delayed to LRCLK edge 2'b10: DLY_2: Digital audio in MSB is 2 cycle delayed to LRCLK edge 2'b11: DLY_3: Digital audio in MSB is 3 cycle delayed to LRCLK edge | 0 | 0 | 0
|  | 16 | 16 | 1 | 1'h0 | RW | i2s0_tx_half_cycle_dly | delayed audio output data by half cycle. 0: NO_DLY 1: DLY | 0 | 0 | 0
|  | 15 | 15 | 1 | 1'h0 | RW | i2s0_rx_half_cycle_dly | delayed audio input data by half cycle. 0: NO_DLY 1: DLY | 0 | 0 | 0
|  | 14 | 14 | 1 | 1'h0 | RW | i2s0_bckout_gate | sets the BackOut gating. This bit dicide if apc continue to output BCK clock after data has been sent. 0: NO_GATE 1:GATED | 0 | 0 | 0
|  | 13 | 13 | 1 | 1'h1 | RW | i2s0_bck_pol | if Master Mode, invert BCLK out is slave Mode, invert BCLK in. 0: NORMAL 1: INVERT | 1 | 1 | 8192
|  | 12 | 12 | 1 | 1'h0 | RW | i2s0_lrck_pol | configure LRCK polarity. 0: LEFT_H_RIGHT_L: high level on LRCK means left channel, low level on LRCK means right channel. 1: LEFT_L_RIGHT_H: high level on LRCK means right channel, low level on LRCK means left channel. Note: this bit should be set to "0"(LEFT_H_RIGHT_L) in voice mode | 0 | 0 | 0
|  | 10 | 11 | 2 | 2'h0 | RW | i2s0_wlen | i2s0 data length 00: 16-bit 01: 20bit 10: 24bit 11: 32-bit | 0 | 0 | 0
|  | 5 | 9 | 5 | 5'h0 | RW | i2s0_bck_lrck | configure extend cycles of BCK after data transfer is finished. Voice_Mode: each sample takes wlen + tx_bck_lrck BCLK cycle Audio_Mode: each sample takes 2*(wlen + tx_bck_lrck) BCLK cycle. 2 times than Voice | 0 | 0 | 0
|  | 4 | 4 | 1 | 1'h0 | RW | i2s0_right_justified | right justified mode | 0 | 0 | 0
|  | 3 | 3 | 1 | 1'h0 | RW | i2s0_lsb | When high, the output data format is with the least significant bit first 0: MSB 1: LSB | 0 | 0 | 0
|  | 2 | 2 | 1 | 1'h0 | RW | i2s0_loop_back | sets i2s0 in loop back mode. The feature is for debug only and can not work in DAI mode 0: NORMAL 1: LOOPBACK | 0 | 0 | 0
|  | 0 | 1 | 2 | 2'h0 | RW | i2s0_swap_chlr | Swap Channel L and Channel R[0] [0]: for output channel swap, 0:left, 1:right [1]: for input channel swap, 0: left, 1: right | 0 | 0 | 0
| 0E8 |  |  | 32 | 32'h00050000 |  | APC_I2S0_CFG1 | configuration only for voice mode |  | 00050000 | 327680
|  | 30 | 31 | 2 | 2'h0 | RO | Reserved | Not used | 0 | 0 | 0
|  | 29 | 29 | 1 | 1'h0 | RW | i2s_mclk_src | select i2s mclk source for both i2s0 & i2s1 0: xtal24m 1: pll24m | 0 | 0 | 0
|  | 28 | 28 | 1 | 1'h0 | RW | i2s0_out_src | for debug test only: select data source of i2s tx data 0: data from tx fifo 1: adc0/adc1 - i2s loop, i2s tx data_l from adc0, i2s tx data_r from adc1 | 0 | 0 | 0
|  | 27 | 27 | 1 | 1'h0 | RW | i2s0_same_edge | 0: the edge of internal bck and bckout are inversed. 1: internal bck and bckout have same edge. only used in master mode | 0 | 0 | 0
|  | 26 | 26 | 1 | 1'h0 | W1P | i2s0_bck_div_ld | bck divider load control, write this bit to 1 to make divider take effect | 0 | 0 | 0
|  | 16 | 25 | 10 | 10'h5 | RW | i2s0_bck_div | bck divider, must set i2s02_bck_div_ld to 1 to make the divider value take effect i2s02_bck = codec_clk_adc / (i2s02_bck_div+1) notice: the initial value on hardware is 6, that means i2s02_bck = codec_clk_adc / 6 when i2s02_bck_div and i2s02_bck_div_ld are not configured | 5 | 5 | 327680
|  | 9 | 15 | 7 | 7'h0 | RW | i2s0_slot_lrck | The counter of empty cycles after all the slots are transmitted to get specific sample rate | 0 | 0 | 0
|  | 8 | 8 | 1 | 1'h0 | RW | i2s0_longsync | longsync enable | 0 | 0 | 0
|  | 0 | 7 | 8 | 8'h0 | RW | i2s0_slotnum | slots number to be transferred in one frame | 0 | 0 | 0
| 0EC |  |  | 32 | 32'h00202000 |  | APC_I2S1_CFG0 |  |  | 00202000 | 2105344
|  | 31 | 31 | 1 | 1'h0 | RW | i2s1_enable | enable i2s0 interface | 0 | 0 | 0
|  | 30 | 30 | 1 | 1'h0 | RW | i2s1_sw_reset | 1: reset i2s0 0: do not reset i2s0 | 0 | 0 | 0
|  | 29 | 29 | 1 | 1'h0 | RW | i2s1_rstn_bypass | 0: i2s0 will be reset when i2s0 disabled | 0 | 0 | 0
|  | 28 | 28 | 1 | 1'h0 | RW | i2s1_en_force_on | 1: enable force on for slave mode | 0 | 0 | 0
|  | 27 | 27 | 1 | 1'h0 | RW | i2s1_bck_force_on | 1: bck force on for master mode | 0 | 0 | 0
|  | 26 | 26 | 1 | 1'h0 | RW | i2s1_bypass_fifovld | 0: i2s0 will be enabled when tx fifo valid 1: i2s0 will be enabled regardless of tx fifo valid | 0 | 0 | 0
|  | 24 | 25 | 2 | 2'h0 | RW | i2s1_tx_mode | configure mono or stereo formal for Audio data out. 2'b00: STEREO_STEREO: stereo input form IFC, stereo output to pin. 2'b01: MONOL_STEREO_DUPLL: mono channel L input form IFC, stereo output duplicate in both channels to pin. 2'b10: MONOR_STEREO_DUPLL: mono channel R input form IFC, stereo output duplicate in both channels to pin. 2'b11: MONO_IN_MONO_OUT function mono input from IFC, stereo output in left channel to pin, can be implemented by setting apc_tx_cfg_ch[1] or apc_tx_cfg_ch[0] disable. when works in DAI, or DSD mode, always select "00" mode STEREO_STEREO | 0 | 0 | 0
|  | 22 | 23 | 2 | 2'h0 | RW | i2s1_serial_mode | configure serial apc mode. 0: i2s0 1: VOICE/PCM 2: DAI 3: DSD when mode is set DAI, the bit Master Mode should be set to "1". Data should be sent out on falling edge, which requires either Bclk_Pol="0" and Half_Cycle_DLY="1" or Bclk_Pol="1" and Half_Cycle_DLY="0". Bits Tx_DLY and BCKOut_Gate must be configured to "0" and "1". The DAI mode must NOT be modified after apc is enabled. | 0 | 0 | 0
|  | 21 | 21 | 1 | 1'h1 | RW | i2s1_master_mode | configure apc works in master mode (LRCLK and BCK timing signals are generated internally) or slave mode (LRCLK and BCK timing signals are generated externally). 0: SLAVE 1: MASTER | 1 | 1 | 2097152
|  | 20 | 20 | 1 | 1'h0 | RW | i2s1_tx_dly | configure the delay between serial data out MSB and LRCK edge. 0: ALIGN: Digital audio out MSB is aligned with LRCLK edge. 1: DLY_1: Digital audio out MSB is 1 cycle delayed to LRCLK edge | 0 | 0 | 0
|  | 19 | 19 | 1 | 1'h0 | RW | i2s1_tx_rx_dly_s | ONLY for slave mode: configure 1 cycle supplementary Tx/RX delay. 0: NO_DLY: No supplementary Tx/Rx delay 1: DLY: One cycle supplementary Tx/Rx delay | 0 | 0 | 0
|  | 17 | 18 | 2 | 2'h0 | RW | i2s1_rx_dly | indicates the delay between serial data in MSB and LRCK edge 2'b00: ALIGN: Digital audio in MSB is aligned with LRCLK edge 2'b01: DLY_1: Digital audio in MSB is 1 cycle delayed to LRCLK edge 2'b10: DLY_2: Digital audio in MSB is 2 cycle delayed to LRCLK edge 2'b11: DLY_3: Digital audio in MSB is 3 cycle delayed to LRCLK edge | 0 | 0 | 0
|  | 16 | 16 | 1 | 1'h0 | RW | i2s1_tx_half_cycle_dly | delayed audio output data by half cycle. 0: NO_DLY 1: DLY | 0 | 0 | 0
|  | 15 | 15 | 1 | 1'h0 | RW | i2s1_rx_half_cycle_dly | delayed audio input data by half cycle. 0: NO_DLY 1: DLY | 0 | 0 | 0
|  | 14 | 14 | 1 | 1'h0 | RW | i2s1_bckout_gate | sets the BackOut gating. This bit dicide if apc continue to output BCK clock after data has been sent. 0: NO_GATE 1:GATED | 0 | 0 | 0
|  | 13 | 13 | 1 | 1'h1 | RW | i2s1_bck_pol | if Master Mode, invert BCLK out is slave Mode, invert BCLK in. 0: NORMAL 1: INVERT | 1 | 1 | 8192
|  | 12 | 12 | 1 | 1'h0 | RW | i2s1_lrck_pol | configure LRCK polarity. 0: LEFT_H_RIGHT_L: high level on LRCK means left channel, low level on LRCK means right channel. 1: LEFT_L_RIGHT_H: high level on LRCK means right channel, low level on LRCK means left channel. Note: this bit should be set to "0"(LEFT_H_RIGHT_L) in voice mode | 0 | 0 | 0
|  | 10 | 11 | 2 | 2'h0 | RW | i2s1_wlen | i2s0 data length 00: 16-bit 01: 20bit 10: 24bit 11: 32-bit | 0 | 0 | 0
|  | 5 | 9 | 5 | 5'h0 | RW | i2s1_bck_lrck | configure extend cycles of BCK after data transfer is finished. Voice_Mode: each sample takes wlen + tx_bck_lrck BCLK cycle Audio_Mode: each sample takes 2*(wlen + tx_bck_lrck) BCLK cycle. 2 times than Voice | 0 | 0 | 0
|  | 4 | 4 | 1 | 1'h0 | RW | i2s1_right_justified | right justified mode | 0 | 0 | 0
|  | 3 | 3 | 1 | 1'h0 | RW | i2s1_lsb | When high, the output data format is with the least significant bit first 0: MSB 1: LSB | 0 | 0 | 0
|  | 2 | 2 | 1 | 1'h0 | RW | i2s1_loop_back | sets i2s0 in loop back mode. The feature is for debug only and can not work in DAI mode 0: NORMAL 1: LOOPBACK | 0 | 0 | 0
|  | 0 | 1 | 2 | 2'h0 | RW | i2s1_swap_chlr | Swap Channel L and Channel R[0] [0]: for output channel swap, 0:left, 1:right [1]: for input channel swap, 0: left, 1: right | 0 | 0 | 0
| 0F0 |  |  | 32 | 32'h00050000 |  | APC_I2S1_CFG1 | configuration only for voice mode |  | 00050000 | 327680
|  | 29 | 31 | 3 | 3'h0 | RO | Reserved | Not used | 0 | 0 | 0
|  | 28 | 28 | 1 | 1'h0 | RW | i2s1_out_src | for debug test only: select data source of i2s tx data 0: data from tx fifo 1: adc0/adc1 - i2s loop, i2s tx data_l from adc0, i2s tx data_r from adc1 | 0 | 0 | 0
|  | 27 | 27 | 1 | 1'h0 | RW | i2s1_same_edge | 0: the edge of internal bck and bckout are inversed. 1: internal bck and bckout have same edge. only used in master mode | 0 | 0 | 0
|  | 26 | 26 | 1 | 1'h0 | W1P | i2s1_bck_div_ld | bck divider load control, write this bit to 1 to make divider take effect | 0 | 0 | 0
|  | 16 | 25 | 10 | 10'h5 | RW | i2s1_bck_div | bck divider, must set i2s02_bck_div_ld to 1 to make the divider value take effect i2s02_bck = codec_clk_adc / (i2s02_bck_div+1) notice: the initial value on hardware is 6, that means i2s02_bck = codec_clk_adc / 6 when i2s02_bck_div and i2s02_bck_div_ld are not configured | 5 | 5 | 327680
|  | 9 | 15 | 7 | 7'h0 | RW | i2s1_slot_lrck | The counter of empty cycles after all the slots are transmitted to get specific sample rate | 0 | 0 | 0
|  | 8 | 8 | 1 | 1'h0 | RW | i2s1_longsync | longsync enable | 0 | 0 | 0
|  | 0 | 7 | 8 | 8'h0 | RW | i2s1_slotnum | slots number to be transferred in one frame | 0 | 0 | 0
| 0F4 |  |  | 32 | 32'h00000000 |  | APC_TX_CH0_L_DATA |  |  | 00000000 | 0
|  | 0 | 31 | 32 | 32'h0 | RW | tx_ch0_l_data | TX Channel 0 L data input | 0 | 0 | 0
| 0F8 |  |  | 32 | 32'h00000000 |  | APC_TX_CH0_R_DATA |  |  | 00000000 | 0
|  | 0 | 31 | 32 | 32'h0 | RW | tx_ch0_r_data | TX Channel 0 R data input | 0 | 0 | 0
| 0FC |  |  | 32 | 32'h00000000 |  | APC_TX_CH1_L_DATA |  |  | 00000000 | 0
|  | 0 | 31 | 32 | 32'h0 | RW | tx_ch1_l_data | TX Channel 0 L data input | 0 | 0 | 0
| 100 |  |  | 32 | 32'h00000000 |  | APC_TX_CH1_R_DATA |  |  | 00000000 | 0
|  | 0 | 31 | 32 | 32'h0 | RW | tx_ch1_r_data | TX Channel 0 R data input | 0 | 0 | 0
| 104 |  |  | 32 | 32'h00000000 |  | APC_RX_CH0_L_DATA |  |  | 00000000 | 0
|  | 0 | 31 | 32 | 32'h0 | RO | rx_ch0_l_data | RX Channel 0 L data output | 0 | 0 | 0
| 108 |  |  | 32 | 32'h00000000 |  | APC_RX_CH0_R_DATA |  |  | 00000000 | 0
|  | 0 | 31 | 32 | 32'h0 | RO | rx_ch0_r_data | RX Channel 0 R data output | 0 | 0 | 0
| 10C |  |  | 32 | 32'h00000000 |  | APC_RX_CH1_L_DATA |  |  | 00000000 | 0
|  | 0 | 31 | 32 | 32'h0 | RO | rx_ch1_l_data | RX Channel 0 L data output | 0 | 0 | 0
| 110 |  |  | 32 | 32'h00000000 |  | APC_RX_CH1_R_DATA |  |  | 00000000 | 0
|  | 0 | 31 | 32 | 32'h0 | RO | rx_ch1_r_data | RX Channel 0 R data output | 0 | 0 | 0
| 114 |  |  | 32 | 32'h00ffffff |  | APC_INTR_TX_MSK |  |  | 00ffffff | 16777215
|  | 24 | 31 | 8 | 8'h0 | RO | Reserved | Not used | 0 | 0 | 0
|  | 23 | 23 | 1 | 1'h1 | RW | i2s0_err_msk | disable interrupt source 0: enable 1: disable | 1 | 1 | 8388608
|  | 22 | 22 | 1 | 1'h1 | RW | i2s1_err_msk | disable interrupt source 0: enable 1: disable | 1 | 1 | 4194304
|  | 21 | 21 | 1 | 1'h1 | RW | tx_ch0_fifo_vld_msk | disable interrupt source 0: enable 1: disable | 1 | 1 | 2097152
|  | 20 | 20 | 1 | 1'h1 | RW | tx_ch1_fifo_vld_msk | disable interrupt source 0: enable 1: disable | 1 | 1 | 1048576
|  | 19 | 19 | 1 | 1'h1 | RW | tx_ch1_r_dma_req_msk | disable interrupt source 0: enable 1: disable | 1 | 1 | 524288
|  | 18 | 18 | 1 | 1'h1 | RW | tx_ch1_r_fifo_ovflow_msk | disable interrupt source 0: enable 1: disable | 1 | 1 | 262144
|  | 17 | 17 | 1 | 1'h1 | RW | tx_ch1_r_fifo_unflow_msk | disable interrupt source 0: enable 1: disable | 1 | 1 | 131072
|  | 16 | 16 | 1 | 1'h1 | RW | tx_ch1_r_fifo_ful_msk | disable interrupt source 0: enable 1: disable | 1 | 1 | 65536
|  | 15 | 15 | 1 | 1'h1 | RW | tx_ch1_r_fifo_emp_msk | disable interrupt source 0: enable 1: disable | 1 | 1 | 32768
|  | 14 | 14 | 1 | 1'h1 | RW | tx_ch1_l_dma_req_msk | disable interrupt source 0: enable 1: disable | 1 | 1 | 16384
|  | 13 | 13 | 1 | 1'h1 | RW | tx_ch1_l_fifo_ovflow_msk | disable interrupt source 0: enable 1: disable | 1 | 1 | 8192
|  | 12 | 12 | 1 | 1'h1 | RW | tx_ch1_l_fifo_unflow_msk | disable interrupt source 0: enable 1: disable | 1 | 1 | 4096
|  | 11 | 11 | 1 | 1'h1 | RW | tx_ch1_l_fifo_ful_msk | disable interrupt source 0: enable 1: disable | 1 | 1 | 2048
|  | 10 | 10 | 1 | 1'h1 | RW | tx_ch1_l_fifo_emp_msk | disable interrupt source 0: enable 1: disable | 1 | 1 | 1024
|  | 9 | 9 | 1 | 1'h1 | RW | tx_ch0_r_dma_req_msk | disable interrupt source 0: enable 1: disable | 1 | 1 | 512
|  | 8 | 8 | 1 | 1'h1 | RW | tx_ch0_r_fifo_ovflow_msk | disable interrupt source 0: enable 1: disable | 1 | 1 | 256
|  | 7 | 7 | 1 | 1'h1 | RW | tx_ch0_r_fifo_unflow_msk | disable interrupt source 0: enable 1: disable | 1 | 1 | 128
|  | 6 | 6 | 1 | 1'h1 | RW | tx_ch0_r_fifo_ful_msk | disable interrupt source 0: enable 1: disable | 1 | 1 | 64
|  | 5 | 5 | 1 | 1'h1 | RW | tx_ch0_r_fifo_emp_msk | disable interrupt source 0: enable 1: disable | 1 | 1 | 32
|  | 4 | 4 | 1 | 1'h1 | RW | tx_ch0_l_dma_req_msk | disable interrupt source 0: enable 1: disable | 1 | 1 | 16
|  | 3 | 3 | 1 | 1'h1 | RW | tx_ch0_l_fifo_ovflow_msk | disable interrupt source 0: enable 1: disable | 1 | 1 | 8
|  | 2 | 2 | 1 | 1'h1 | RW | tx_ch0_l_fifo_unflow_msk | disable interrupt source 0: enable 1: disable | 1 | 1 | 4
|  | 1 | 1 | 1 | 1'h1 | RW | tx_ch0_l_fifo_ful_msk | disable interrupt source 0: enable 1: disable | 1 | 1 | 2
|  | 0 | 0 | 1 | 1'h1 | RW | tx_ch0_l_fifo_emp_msk | disable interrupt source 0: enable 1: disable | 1 | 1 | 1
| 118 |  |  | 32 | 32'h000fffff |  | APC_INTR_RX_MSK |  |  | 000fffff | 1048575
|  | 20 | 31 | 12 | 12'h0 | RO | Reserved | Not used | 0 | 0 | 0
|  | 19 | 19 | 1 | 1'h1 | RW | rx_ch1_r_dma_req_msk | disable interrupt source 0: enable 1: disable | 1 | 1 | 524288
|  | 18 | 18 | 1 | 1'h1 | RW | rx_ch1_r_fifo_ovflow_msk | disable interrupt source 0: enable 1: disable | 1 | 1 | 262144
|  | 17 | 17 | 1 | 1'h1 | RW | rx_ch1_r_fifo_unflow_msk | disable interrupt source 0: enable 1: disable | 1 | 1 | 131072
|  | 16 | 16 | 1 | 1'h1 | RW | rx_ch1_r_fifo_ful_msk | disable interrupt source 0: enable 1: disable | 1 | 1 | 65536
|  | 15 | 15 | 1 | 1'h1 | RW | rx_ch1_r_fifo_emp_msk | disable interrupt source 0: enable 1: disable | 1 | 1 | 32768
|  | 14 | 14 | 1 | 1'h1 | RW | rx_ch1_l_dma_req_msk | disable interrupt source 0: enable 1: disable | 1 | 1 | 16384
|  | 13 | 13 | 1 | 1'h1 | RW | rx_ch1_l_fifo_ovflow_msk | disable interrupt source 0: enable 1: disable | 1 | 1 | 8192
|  | 12 | 12 | 1 | 1'h1 | RW | rx_ch1_l_fifo_unflow_msk | disable interrupt source 0: enable 1: disable | 1 | 1 | 4096
|  | 11 | 11 | 1 | 1'h1 | RW | rx_ch1_l_fifo_ful_msk | disable interrupt source 0: enable 1: disable | 1 | 1 | 2048
|  | 10 | 10 | 1 | 1'h1 | RW | rx_ch1_l_fifo_emp_msk | disable interrupt source 0: enable 1: disable | 1 | 1 | 1024
|  | 9 | 9 | 1 | 1'h1 | RW | rx_ch0_r_dma_req_msk | disable interrupt source 0: enable 1: disable | 1 | 1 | 512
|  | 8 | 8 | 1 | 1'h1 | RW | rx_ch0_r_fifo_ovflow_msk | disable interrupt source 0: enable 1: disable | 1 | 1 | 256
|  | 7 | 7 | 1 | 1'h1 | RW | rx_ch0_r_fifo_unflow_msk | disable interrupt source 0: enable 1: disable | 1 | 1 | 128
|  | 6 | 6 | 1 | 1'h1 | RW | rx_ch0_r_fifo_ful_msk | disable interrupt source 0: enable 1: disable | 1 | 1 | 64
|  | 5 | 5 | 1 | 1'h1 | RW | rx_ch0_r_fifo_emp_msk | disable interrupt source 0: enable 1: disable | 1 | 1 | 32
|  | 4 | 4 | 1 | 1'h1 | RW | rx_ch0_l_dma_req_msk | disable interrupt source 0: enable 1: disable | 1 | 1 | 16
|  | 3 | 3 | 1 | 1'h1 | RW | rx_ch0_l_fifo_ovflow_msk | disable interrupt source 0: enable 1: disable | 1 | 1 | 8
|  | 2 | 2 | 1 | 1'h1 | RW | rx_ch0_l_fifo_unflow_msk | disable interrupt source 0: enable 1: disable | 1 | 1 | 4
|  | 1 | 1 | 1 | 1'h1 | RW | rx_ch0_l_fifo_ful_msk | disable interrupt source 0: enable 1: disable | 1 | 1 | 2
|  | 0 | 0 | 1 | 1'h1 | RW | rx_ch0_l_fifo_emp_msk | disable interrupt source 0: enable 1: disable | 1 | 1 | 1
| 11C |  |  | 32 | 32'h00000000 |  | APC_INTR_TX_CLR |  |  | 00000000 | 0
|  | 24 | 31 | 8 | 8'h0 | RO | Reserved | Not used | 0 | 0 | 0
|  | 23 | 23 | 1 | 1'h0 | W1P | i2s0_err_clr | clear interrupt source, write 1 generate clear pluse | 0 | 0 | 0
|  | 22 | 22 | 1 | 1'h0 | W1P | i2s1_err_clr | clear interrupt source, write 1 generate clear pluse | 0 | 0 | 0
|  | 21 | 21 | 1 | 1'h0 | W1P | tx_ch0_fifo_vld_clr | clear interrupt source, write 1 generate clear pluse | 0 | 0 | 0
|  | 20 | 20 | 1 | 1'h0 | W1P | tx_ch1_fifo_vld_clr | clear interrupt source, write 1 generate clear pluse | 0 | 0 | 0
|  | 19 | 19 | 1 | 1'h0 | W1P | tx_ch1_r_dma_req_clr | clear interrupt source, write 1 generate clear pluse | 0 | 0 | 0
|  | 18 | 18 | 1 | 1'h0 | W1P | tx_ch1_r_fifo_ovflow_clr | clear interrupt source, write 1 generate clear pluse | 0 | 0 | 0
|  | 17 | 17 | 1 | 1'h0 | W1P | tx_ch1_r_fifo_unflow_clr | clear interrupt source, write 1 generate clear pluse | 0 | 0 | 0
|  | 16 | 16 | 1 | 1'h0 | W1P | tx_ch1_r_fifo_ful_clr | clear interrupt source, write 1 generate clear pluse | 0 | 0 | 0
|  | 15 | 15 | 1 | 1'h0 | W1P | tx_ch1_r_fifo_emp_clr | clear interrupt source, write 1 generate clear pluse | 0 | 0 | 0
|  | 14 | 14 | 1 | 1'h0 | W1P | tx_ch1_l_dma_req_clr | clear interrupt source, write 1 generate clear pluse | 0 | 0 | 0
|  | 13 | 13 | 1 | 1'h0 | W1P | tx_ch1_l_fifo_ovflow_clr | clear interrupt source, write 1 generate clear pluse | 0 | 0 | 0
|  | 12 | 12 | 1 | 1'h0 | W1P | tx_ch1_l_fifo_unflow_clr | clear interrupt source, write 1 generate clear pluse | 0 | 0 | 0
|  | 11 | 11 | 1 | 1'h0 | W1P | tx_ch1_l_fifo_ful_clr | clear interrupt source, write 1 generate clear pluse | 0 | 0 | 0
|  | 10 | 10 | 1 | 1'h0 | W1P | tx_ch1_l_fifo_emp_clr | clear interrupt source, write 1 generate clear pluse | 0 | 0 | 0
|  | 9 | 9 | 1 | 1'h0 | W1P | tx_ch0_r_dma_req_clr | clear interrupt source, write 1 generate clear pluse | 0 | 0 | 0
|  | 8 | 8 | 1 | 1'h0 | W1P | tx_ch0_r_fifo_ovflow_clr | clear interrupt source, write 1 generate clear pluse | 0 | 0 | 0
|  | 7 | 7 | 1 | 1'h0 | W1P | tx_ch0_r_fifo_unflow_clr | clear interrupt source, write 1 generate clear pluse | 0 | 0 | 0
|  | 6 | 6 | 1 | 1'h0 | W1P | tx_ch0_r_fifo_ful_clr | clear interrupt source, write 1 generate clear pluse | 0 | 0 | 0
|  | 5 | 5 | 1 | 1'h0 | W1P | tx_ch0_r_fifo_emp_clr | clear interrupt source, write 1 generate clear pluse | 0 | 0 | 0
|  | 4 | 4 | 1 | 1'h0 | W1P | tx_ch0_l_dma_req_clr | clear interrupt source, write 1 generate clear pluse | 0 | 0 | 0
|  | 3 | 3 | 1 | 1'h0 | W1P | tx_ch0_l_fifo_ovflow_clr | clear interrupt source, write 1 generate clear pluse | 0 | 0 | 0
|  | 2 | 2 | 1 | 1'h0 | W1P | tx_ch0_l_fifo_unflow_clr | clear interrupt source, write 1 generate clear pluse | 0 | 0 | 0
|  | 1 | 1 | 1 | 1'h0 | W1P | tx_ch0_l_fifo_ful_clr | clear interrupt source, write 1 generate clear pluse | 0 | 0 | 0
|  | 0 | 0 | 1 | 1'h0 | W1P | tx_ch0_l_fifo_emp_clr | clear interrupt source, write 1 generate clear pluse | 0 | 0 | 0
| 120 |  |  | 32 | 32'h00000000 |  | APC_INTR_RX_CLR |  |  | 00000000 | 0
|  | 20 | 31 | 12 | 12'h0 | RO | Reserved | Not used | 0 | 0 | 0
|  | 19 | 19 | 1 | 1'h0 | W1P | rx_ch1_r_dma_req_clr | clear interrupt source, write 1 generate clear pluse | 0 | 0 | 0
|  | 18 | 18 | 1 | 1'h0 | W1P | rx_ch1_r_fifo_ovflow_clr | clear interrupt source, write 1 generate clear pluse | 0 | 0 | 0
|  | 17 | 17 | 1 | 1'h0 | W1P | rx_ch1_r_fifo_unflow_clr | clear interrupt source, write 1 generate clear pluse | 0 | 0 | 0
|  | 16 | 16 | 1 | 1'h0 | W1P | rx_ch1_r_fifo_ful_clr | clear interrupt source, write 1 generate clear pluse | 0 | 0 | 0
|  | 15 | 15 | 1 | 1'h0 | W1P | rx_ch1_r_fifo_emp_clr | clear interrupt source, write 1 generate clear pluse | 0 | 0 | 0
|  | 14 | 14 | 1 | 1'h0 | W1P | rx_ch1_l_dma_req_clr | clear interrupt source, write 1 generate clear pluse | 0 | 0 | 0
|  | 13 | 13 | 1 | 1'h0 | W1P | rx_ch1_l_fifo_ovflow_clr | clear interrupt source, write 1 generate clear pluse | 0 | 0 | 0
|  | 12 | 12 | 1 | 1'h0 | W1P | rx_ch1_l_fifo_unflow_clr | clear interrupt source, write 1 generate clear pluse | 0 | 0 | 0
|  | 11 | 11 | 1 | 1'h0 | W1P | rx_ch1_l_fifo_ful_clr | clear interrupt source, write 1 generate clear pluse | 0 | 0 | 0
|  | 10 | 10 | 1 | 1'h0 | W1P | rx_ch1_l_fifo_emp_clr | clear interrupt source, write 1 generate clear pluse | 0 | 0 | 0
|  | 9 | 9 | 1 | 1'h0 | W1P | rx_ch0_r_dma_req_clr | clear interrupt source, write 1 generate clear pluse | 0 | 0 | 0
|  | 8 | 8 | 1 | 1'h0 | W1P | rx_ch0_r_fifo_ovflow_clr | clear interrupt source, write 1 generate clear pluse | 0 | 0 | 0
|  | 7 | 7 | 1 | 1'h0 | W1P | rx_ch0_r_fifo_unflow_clr | clear interrupt source, write 1 generate clear pluse | 0 | 0 | 0
|  | 6 | 6 | 1 | 1'h0 | W1P | rx_ch0_r_fifo_ful_clr | clear interrupt source, write 1 generate clear pluse | 0 | 0 | 0
|  | 5 | 5 | 1 | 1'h0 | W1P | rx_ch0_r_fifo_emp_clr | clear interrupt source, write 1 generate clear pluse | 0 | 0 | 0
|  | 4 | 4 | 1 | 1'h0 | W1P | rx_ch0_l_dma_req_clr | clear interrupt source, write 1 generate clear pluse | 0 | 0 | 0
|  | 3 | 3 | 1 | 1'h0 | W1P | rx_ch0_l_fifo_ovflow_clr | clear interrupt source, write 1 generate clear pluse | 0 | 0 | 0
|  | 2 | 2 | 1 | 1'h0 | W1P | rx_ch0_l_fifo_unflow_clr | clear interrupt source, write 1 generate clear pluse | 0 | 0 | 0
|  | 1 | 1 | 1 | 1'h0 | W1P | rx_ch0_l_fifo_ful_clr | clear interrupt source, write 1 generate clear pluse | 0 | 0 | 0
|  | 0 | 0 | 1 | 1'h0 | W1P | rx_ch0_l_fifo_emp_clr | clear interrupt source, write 1 generate clear pluse | 0 | 0 | 0
| 124 |  |  | 32 | 32'h00000000 |  | APC_INTR_TX_IRSR |  |  | 00000000 | 0
|  | 24 | 31 | 8 | 8'h0 | RO | Reserved | Not used | 0 | 0 | 0
|  | 23 | 23 | 1 | 1'h0 | RO | i2s0_err_irsr | interrupt status before mask | 0 | 0 | 0
|  | 22 | 22 | 1 | 1'h0 | RO | i2s1_err_irsr | interrupt status before mask | 0 | 0 | 0
|  | 21 | 21 | 1 | 1'h0 | RO | tx_ch0_fifo_vld_irsr | interrupt status before mask | 0 | 0 | 0
|  | 20 | 20 | 1 | 1'h0 | RO | tx_ch1_fifo_vld_irsr | interrupt status before mask | 0 | 0 | 0
|  | 19 | 19 | 1 | 1'h0 | RO | tx_ch1_r_dma_req_irsr | interrupt status before mask | 0 | 0 | 0
|  | 18 | 18 | 1 | 1'h0 | RO | tx_ch1_r_fifo_ovflow_irsr | interrupt status before mask | 0 | 0 | 0
|  | 17 | 17 | 1 | 1'h0 | RO | tx_ch1_r_fifo_unflow_irsr | interrupt status before mask | 0 | 0 | 0
|  | 16 | 16 | 1 | 1'h0 | RO | tx_ch1_r_fifo_ful_irsr | interrupt status before mask | 0 | 0 | 0
|  | 15 | 15 | 1 | 1'h0 | RO | tx_ch1_r_fifo_emp_irsr | interrupt status before mask | 0 | 0 | 0
|  | 14 | 14 | 1 | 1'h0 | RO | tx_ch1_l_dma_req_irsr | interrupt status before mask | 0 | 0 | 0
|  | 13 | 13 | 1 | 1'h0 | RO | tx_ch1_l_fifo_ovflow_irsr | interrupt status before mask | 0 | 0 | 0
|  | 12 | 12 | 1 | 1'h0 | RO | tx_ch1_l_fifo_unflow_irsr | interrupt status before mask | 0 | 0 | 0
|  | 11 | 11 | 1 | 1'h0 | RO | tx_ch1_l_fifo_ful_irsr | interrupt status before mask | 0 | 0 | 0
|  | 10 | 10 | 1 | 1'h0 | RO | tx_ch1_l_fifo_emp_irsr | interrupt status before mask | 0 | 0 | 0
|  | 9 | 9 | 1 | 1'h0 | RO | tx_ch0_r_dma_req_irsr | interrupt status before mask | 0 | 0 | 0
|  | 8 | 8 | 1 | 1'h0 | RO | tx_ch0_r_fifo_ovflow_irsr | interrupt status before mask | 0 | 0 | 0
|  | 7 | 7 | 1 | 1'h0 | RO | tx_ch0_r_fifo_unflow_irsr | interrupt status before mask | 0 | 0 | 0
|  | 6 | 6 | 1 | 1'h0 | RO | tx_ch0_r_fifo_ful_irsr | interrupt status before mask | 0 | 0 | 0
|  | 5 | 5 | 1 | 1'h0 | RO | tx_ch0_r_fifo_emp_irsr | interrupt status before mask | 0 | 0 | 0
|  | 4 | 4 | 1 | 1'h0 | RO | tx_ch0_l_dma_req_irsr | interrupt status before mask | 0 | 0 | 0
|  | 3 | 3 | 1 | 1'h0 | RO | tx_ch0_l_fifo_ovflow_irsr | interrupt status before mask | 0 | 0 | 0
|  | 2 | 2 | 1 | 1'h0 | RO | tx_ch0_l_fifo_unflow_irsr | interrupt status before mask | 0 | 0 | 0
|  | 1 | 1 | 1 | 1'h0 | RO | tx_ch0_l_fifo_ful_irsr | interrupt status before mask | 0 | 0 | 0
|  | 0 | 0 | 1 | 1'h0 | RO | tx_ch0_l_fifo_emp_irsr | interrupt status before mask | 0 | 0 | 0
| 128 |  |  | 32 | 32'h00000000 |  | APC_INTR_RX_IRSR |  |  | 00000000 | 0
|  | 20 | 31 | 12 | 12'h0 | RO | Reserved | Not used | 0 | 0 | 0
|  | 19 | 19 | 1 | 1'h0 | RO | rx_ch1_r_dma_req_irsr | interrupt status before mask | 0 | 0 | 0
|  | 18 | 18 | 1 | 1'h0 | RO | rx_ch1_r_fifo_ovflow_irsr | interrupt status before mask | 0 | 0 | 0
|  | 17 | 17 | 1 | 1'h0 | RO | rx_ch1_r_fifo_unflow_irsr | interrupt status before mask | 0 | 0 | 0
|  | 16 | 16 | 1 | 1'h0 | RO | rx_ch1_r_fifo_ful_irsr | interrupt status before mask | 0 | 0 | 0
|  | 15 | 15 | 1 | 1'h0 | RO | rx_ch1_r_fifo_emp_irsr | interrupt status before mask | 0 | 0 | 0
|  | 14 | 14 | 1 | 1'h0 | RO | rx_ch1_l_dma_req_irsr | interrupt status before mask | 0 | 0 | 0
|  | 13 | 13 | 1 | 1'h0 | RO | rx_ch1_l_fifo_ovflow_irsr | interrupt status before mask | 0 | 0 | 0
|  | 12 | 12 | 1 | 1'h0 | RO | rx_ch1_l_fifo_unflow_irsr | interrupt status before mask | 0 | 0 | 0
|  | 11 | 11 | 1 | 1'h0 | RO | rx_ch1_l_fifo_ful_irsr | interrupt status before mask | 0 | 0 | 0
|  | 10 | 10 | 1 | 1'h0 | RO | rx_ch1_l_fifo_emp_irsr | interrupt status before mask | 0 | 0 | 0
|  | 9 | 9 | 1 | 1'h0 | RO | rx_ch0_r_dma_req_irsr | interrupt status before mask | 0 | 0 | 0
|  | 8 | 8 | 1 | 1'h0 | RO | rx_ch0_r_fifo_ovflow_irsr | interrupt status before mask | 0 | 0 | 0
|  | 7 | 7 | 1 | 1'h0 | RO | rx_ch0_r_fifo_unflow_irsr | interrupt status before mask | 0 | 0 | 0
|  | 6 | 6 | 1 | 1'h0 | RO | rx_ch0_r_fifo_ful_irsr | interrupt status before mask | 0 | 0 | 0
|  | 5 | 5 | 1 | 1'h0 | RO | rx_ch0_r_fifo_emp_irsr | interrupt status before mask | 0 | 0 | 0
|  | 4 | 4 | 1 | 1'h0 | RO | rx_ch0_l_dma_req_irsr | interrupt status before mask | 0 | 0 | 0
|  | 3 | 3 | 1 | 1'h0 | RO | rx_ch0_l_fifo_ovflow_irsr | interrupt status before mask | 0 | 0 | 0
|  | 2 | 2 | 1 | 1'h0 | RO | rx_ch0_l_fifo_unflow_irsr | interrupt status before mask | 0 | 0 | 0
|  | 1 | 1 | 1 | 1'h0 | RO | rx_ch0_l_fifo_ful_irsr | interrupt status before mask | 0 | 0 | 0
|  | 0 | 0 | 1 | 1'h0 | RO | rx_ch0_l_fifo_emp_irsr | interrupt status before mask | 0 | 0 | 0
| 12C |  |  | 32 | 32'h00000000 |  | APC_INTR_TX_ISR |  |  | 00000000 | 0
|  | 24 | 31 | 8 | 8'h0 | RO | Reserved | Not used | 0 | 0 | 0
|  | 23 | 23 | 1 | 1'h0 | RO | i2s0_err_isr | interrupt status after mask | 0 | 0 | 0
|  | 22 | 22 | 1 | 1'h0 | RO | i2s1_err_isr | interrupt status after mask | 0 | 0 | 0
|  | 21 | 21 | 1 | 1'h0 | RO | tx_ch0_fifo_vld_isr | interrupt status after mask | 0 | 0 | 0
|  | 20 | 20 | 1 | 1'h0 | RO | tx_ch1_fifo_vld_isr | interrupt status after mask | 0 | 0 | 0
|  | 19 | 19 | 1 | 1'h0 | RO | tx_ch1_r_dma_req_isr | interrupt status after mask | 0 | 0 | 0
|  | 18 | 18 | 1 | 1'h0 | RO | tx_ch1_r_fifo_ovflow_isr | interrupt status after mask | 0 | 0 | 0
|  | 17 | 17 | 1 | 1'h0 | RO | tx_ch1_r_fifo_unflow_isr | interrupt status after mask | 0 | 0 | 0
|  | 16 | 16 | 1 | 1'h0 | RO | tx_ch1_r_fifo_ful_isr | interrupt status after mask | 0 | 0 | 0
|  | 15 | 15 | 1 | 1'h0 | RO | tx_ch1_r_fifo_emp_isr | interrupt status after mask | 0 | 0 | 0
|  | 14 | 14 | 1 | 1'h0 | RO | tx_ch1_l_dma_req_isr | interrupt status after mask | 0 | 0 | 0
|  | 13 | 13 | 1 | 1'h0 | RO | tx_ch1_l_fifo_ovflow_isr | interrupt status after mask | 0 | 0 | 0
|  | 12 | 12 | 1 | 1'h0 | RO | tx_ch1_l_fifo_unflow_isr | interrupt status after mask | 0 | 0 | 0
|  | 11 | 11 | 1 | 1'h0 | RO | tx_ch1_l_fifo_ful_isr | interrupt status after mask | 0 | 0 | 0
|  | 10 | 10 | 1 | 1'h0 | RO | tx_ch1_l_fifo_emp_isr | interrupt status after mask | 0 | 0 | 0
|  | 9 | 9 | 1 | 1'h0 | RO | tx_ch0_r_dma_req_isr | interrupt status after mask | 0 | 0 | 0
|  | 8 | 8 | 1 | 1'h0 | RO | tx_ch0_r_fifo_ovflow_isr | interrupt status after mask | 0 | 0 | 0
|  | 7 | 7 | 1 | 1'h0 | RO | tx_ch0_r_fifo_unflow_isr | interrupt status after mask | 0 | 0 | 0
|  | 6 | 6 | 1 | 1'h0 | RO | tx_ch0_r_fifo_ful_isr | interrupt status after mask | 0 | 0 | 0
|  | 5 | 5 | 1 | 1'h0 | RO | tx_ch0_r_fifo_emp_isr | interrupt status after mask | 0 | 0 | 0
|  | 4 | 4 | 1 | 1'h0 | RO | tx_ch0_l_dma_req_isr | interrupt status after mask | 0 | 0 | 0
|  | 3 | 3 | 1 | 1'h0 | RO | tx_ch0_l_fifo_ovflow_isr | interrupt status after mask | 0 | 0 | 0
|  | 2 | 2 | 1 | 1'h0 | RO | tx_ch0_l_fifo_unflow_isr | interrupt status after mask | 0 | 0 | 0
|  | 1 | 1 | 1 | 1'h0 | RO | tx_ch0_l_fifo_ful_isr | interrupt status after mask | 0 | 0 | 0
|  | 0 | 0 | 1 | 1'h0 | RO | tx_ch0_l_fifo_emp_isr | interrupt status after mask | 0 | 0 | 0
| 130 |  |  | 32 | 32'h00000000 |  | APC_INTR_RX_ISR |  |  | 00000000 | 0
|  | 20 | 31 | 12 | 12'h0 | RO | Reserved | Not used | 0 | 0 | 0
|  | 19 | 19 | 1 | 1'h0 | RO | rx_ch1_r_dma_req_isr | interrupt status after mask | 0 | 0 | 0
|  | 18 | 18 | 1 | 1'h0 | RO | rx_ch1_r_fifo_ovflow_isr | interrupt status after mask | 0 | 0 | 0
|  | 17 | 17 | 1 | 1'h0 | RO | rx_ch1_r_fifo_unflow_isr | interrupt status after mask | 0 | 0 | 0
|  | 16 | 16 | 1 | 1'h0 | RO | rx_ch1_r_fifo_ful_isr | interrupt status after mask | 0 | 0 | 0
|  | 15 | 15 | 1 | 1'h0 | RO | rx_ch1_r_fifo_emp_isr | interrupt status after mask | 0 | 0 | 0
|  | 14 | 14 | 1 | 1'h0 | RO | rx_ch1_l_dma_req_isr | interrupt status after mask | 0 | 0 | 0
|  | 13 | 13 | 1 | 1'h0 | RO | rx_ch1_l_fifo_ovflow_isr | interrupt status after mask | 0 | 0 | 0
|  | 12 | 12 | 1 | 1'h0 | RO | rx_ch1_l_fifo_unflow_isr | interrupt status after mask | 0 | 0 | 0
|  | 11 | 11 | 1 | 1'h0 | RO | rx_ch1_l_fifo_ful_isr | interrupt status after mask | 0 | 0 | 0
|  | 10 | 10 | 1 | 1'h0 | RO | rx_ch1_l_fifo_emp_isr | interrupt status after mask | 0 | 0 | 0
|  | 9 | 9 | 1 | 1'h0 | RO | rx_ch0_r_dma_req_isr | interrupt status after mask | 0 | 0 | 0
|  | 8 | 8 | 1 | 1'h0 | RO | rx_ch0_r_fifo_ovflow_isr | interrupt status after mask | 0 | 0 | 0
|  | 7 | 7 | 1 | 1'h0 | RO | rx_ch0_r_fifo_unflow_isr | interrupt status after mask | 0 | 0 | 0
|  | 6 | 6 | 1 | 1'h0 | RO | rx_ch0_r_fifo_ful_isr | interrupt status after mask | 0 | 0 | 0
|  | 5 | 5 | 1 | 1'h0 | RO | rx_ch0_r_fifo_emp_isr | interrupt status after mask | 0 | 0 | 0
|  | 4 | 4 | 1 | 1'h0 | RO | rx_ch0_l_dma_req_isr | interrupt status after mask | 0 | 0 | 0
|  | 3 | 3 | 1 | 1'h0 | RO | rx_ch0_l_fifo_ovflow_isr | interrupt status after mask | 0 | 0 | 0
|  | 2 | 2 | 1 | 1'h0 | RO | rx_ch0_l_fifo_unflow_isr | interrupt status after mask | 0 | 0 | 0
|  | 1 | 1 | 1 | 1'h0 | RO | rx_ch0_l_fifo_ful_isr | interrupt status after mask | 0 | 0 | 0
|  | 0 | 0 | 1 | 1'h0 | RO | rx_ch0_l_fifo_emp_isr | interrupt status after mask | 0 | 0 | 0
| 134 |  |  | 32 | 32'h00000000 |  | APC_DAC_PATH_CTRL |  |  | 00000000 | 0
|  | 1 | 31 | 31 | 31'h0 | RO | Reserved | Not used | 0 | 0 | 0
|  | 0 | 0 | 1 | 1'h0 | RW | dac_data_r_select | 0: normal mode 1: left channel dupl mode, data in tx_ch01_l duplicate in both dac_l and dac_r 2: right channel dupl mode, data in tx_ch01_r duplicate in both dac_l and dac_r | 0 | 0 | 0
| 138 |  |  | 32 | 32'h00000000 |  | APC_RSVD_RW_REG0 |  |  | 00000000 | 0
|  | 0 | 31 | 32 | 32'h0 | RW | apc_rsvd_rw_reg0 | Reserved for future use | 0 | 0 | 0
| 13C |  |  | 32 | 32'h00000000 |  | APC_RSVD_RW_REG1 |  |  | 00000000 | 0
|  | 0 | 31 | 32 | 32'h0 | RW | apc_rsvd_rw_reg1 | Reserved for future use | 0 | 0 | 0
| 140 |  |  | 32 | 32'h00000000 |  | APC_RSVD_RO_REG0 |  |  | 00000000 | 0
|  | 0 | 31 | 32 | 32'h0 | RO | apc_rsvd_ro_reg0 | Reserved for future use | 0 | 0 | 0
| 144 |  |  | 32 | 32'h00000000 |  | APC_RSVD_RO_REG1 |  |  | 00000000 | 0
|  | 0 | 31 | 32 | 32'h0 | RO | apc_rsvd_ro_reg1 | Reserved for future use | 0 | 0 | 0

## AUDIO_CODEC
Address (Hex) | Sub-Addr (Hex) | Start Bit | End Bit | Bit Width | Default Value | R/W Property | Register Name | Register Description | Reset Value (Dec) | Reset Value (Hex) | Reset Value (Sum) | ADDRWIDTH
| 000 |  |  | 32 | 32'h00000000 |  | AUD_R0_RSVD_REG0 |  |  | 00000000 | 0
|  | 16 | 31 | 16 | 16'h0 | RW | aud_dac_rsv | reserved for future | 0 | 0 | 0
|  | 0 | 15 | 16 | 16'h0 | RW | aud_adc_rsv | reserved for future | 0 | 0 | 0
| 004 |  |  | 32 | 32'h00000000 |  | AUD_R1_GLOBAL0 |  |  | 00000000 | 0
|  | 19 | 31 | 13 | 13'h0 | RO | Reserved | Resverved for further | 0 | 0 | 0
|  | 18 | 18 | 1 | 1'h0 | RW | reg_adc_anaclk_inv | ADC analog clock invert (option) 1: invert 0: buffer | 0 | 0 | 0
|  | 17 | 17 | 1 | 1'h0 | RW | aud_adc_clk_inv |  | 0 | 0 | 0
|  | 16 | 16 | 1 | 1'h0 | RW | aud_adc_clk_lvl_sel |  | 0 | 0 | 0
|  | 15 | 15 | 1 | 1'h0 | RW | aud_dac_clk_inv |  | 0 | 0 | 0
|  | 10 | 14 | 5 | 5'h0 | RW | test_out_sela | test signal selection output from pin aud_debug_clk (for test). 1: adc_mclk_test 2: aud_adc_clk_ana 3: aud_adc_fsclk 4: aud_dmic_clk 5: adc_clk_cic 6: adc_clk_fil 7: aud_adc_clk_idac_bias 8: adclrc_core 9: aud_adc_lp_rst 10: dac_mclk_test 11: aud_dac_clk_test 12: aud_dac_clk_ana 13: aud_dac_fsclk 14: dac_clk_fil 15: dac_clk_sdm 16: daclrc_core 17: aud_adc_cap_cali_flag 18: aud_lpga_zcflag 19: aud_rpga_zcflag 20: aud_dacl_zcflag 21: aud_dacr_zcflag others: 1'b0 | 0 | 0 | 0
|  | 6 | 9 | 4 | 4'h0 | RW | test_out_selb | selects the internal signals as output from aud_debug_data[15:0] 3: { 9'd0, aud_adc_clk_ana, aud_adc_sdm_out_r[2:0], aud_adc_sdm_out_l[2:0] } 4: { 6'd0, soft_mute_state_r, soft_mute_state_l, dac_dig_debug_data[7:0] } 5: {2'b00, aud_dac_tc_r[13:0]} 6: {2'b00, aud_dac_tc_l[13:0]} 7: dac_dig_debug_data[15:0] Others: 16'd0 | 0 | 0 | 0
|  | 3 | 5 | 3 | 3'h0 | RW | test_in_sel | Input data mux selection from aud_debug_data_in[7:0]; 1: dac analog debug data[7:0] is selected from debug_data_in[7:0] 2: adc digital input data comes from debug_data_in[5:0]; others: invalid | 0 | 0 | 0
|  | 0 | 2 | 3 | 3'h0 | RW | debug_mode | Debug mode selection 1: adc_ana_debug_mode 2: adc_dig_debug_mode 4. dac_fil_debug_mode (dac_dig_debug_data = dac_out_l_vmux[23:8]) 5: dac_ana_debug_mode 6: dac_dig_debug_mode (dac_dig_debug_data = {8'd0, sd_out_r[3:0], sd_out_l[3:0]}) Others: invalid | 0 | 0 | 0
| 008 |  |  | 32 | 32'h00000000 |  | AUD_R2_GLOBAL1 |  |  | 00000000 | 0
|  | 2 | 31 | 30 | 30'h0 | RO | Reserved | Resverved for further | 0 | 0 | 0
|  | 1 | 1 | 1 | 1'h0 | RW | aud_en_vmid | Codec VMID enable 1: enable 0: disable | 0 | 0 | 0
|  | 0 | 0 | 1 | 1'h0 | RW | aud_en_iref | Codec REF IREF GEN enable 1: enable 0: disable | 0 | 0 | 0
| 00C |  |  | 32 | 32'h00000000 |  | AUD_R3_RSVD_REG1 |  |  | 00000000 | 0
|  | 0 | 31 | 32 | 32'h0 | RO | Reserved | not used | 0 | 0 | 0
| 010 |  |  | 32 | 32'h00000000 |  | AUD_R4_RSVD_REG2 |  |  | 00000000 | 0
|  | 0 | 31 | 32 | 32'h0 | RO | Reserved | not used | 0 | 0 | 0
| 014 |  |  | 32 | 32'h00000613 |  | AUD_R5_ADC_CTRL0 |  |  | 00000613 | 1555
|  | 14 | 31 | 18 | 18'h0 | RO | Reserved | not used | 0 | 0 | 0
|  | 13 | 13 | 1 | 1'h0 | RW | adc_gain_comp_sel | cic0 gain comp 0: 15/8 1:13/8 | 0 | 0 | 0
|  | 12 | 12 | 1 | 1'h0 | RW | adc_cap_cali_go | A write of 1 will start the ADC CAP calibration process. And no influence if a write of 0 to the bit. Needs to clear this bit before starting cap calibration. Please refer to AU_ADC_TRIM.docx for details. | 0 | 0 | 0
|  | 11 | 11 | 1 | 1'h0 | RW | aud_adc_clk_src | 0: 24MHz 1: 22.05MHz | 0 | 0 | 0
|  | 10 | 10 | 1 | 1'h1 | RW | lpga_toen | Zero Crossing Time Out enable for ADC Left PGA gain setting. 1: enable 0: disable | 1 | 1 | 1024
|  | 9 | 9 | 1 | 1'h1 | RW | rpga_toen | Zero Crossing Time Out enable for ADC Right PGA gain setting. 1: enable 0: disable | 1 | 1 | 512
|  | 8 | 8 | 1 | 1'h0 | RW | reg_adc_rstn | ADC digital reset control. All the digital data-path of ADC will be reset execept their registers. 0: reset 1: release | 0 | 0 | 0
|  | 7 | 7 | 1 | 1'h0 | RW | adcclk_en | ADC internal clock generation enable, including adc_clk_ana, adc_clk_fil, adc_clk_cic and adc_clk_ibias. 1: enable 0: disabled | 0 | 0 | 0
|  | 4 | 6 | 3 | 3'h1 | RW | adcosr | ADC Over Sample ratio settings. 000: 500x 001: 250x 010: 125x 011: 100x 100: 50x others: invalid | 1 | 1 | 16
|  | 0 | 3 | 4 | 4'h3 | RW | adcsr | ADC Sample Rate settings. 0000: 8Khz 0011: 16Khz 1000: 44.1khz/48Khz others: invalid for 44.1KHz PLL should be used to supply codec adc clk at 22.05MHz | 3 | 3 | 3
| 018 |  |  | 32 | 32'h0cc62ad5 |  | AUD_R6_ADC_CTRL1 |  |  | 0cc62ad5 | 214313685
|  | 31 | 31 | 1 | 1'h0 | RO | Reserved | not used | 0 | 0 | 0
|  | 30 | 30 | 1 | 1'h0 | RW | adc_hpfout_sel | Select the output of High Pass filter 1 as ADC output (for test) 0: normal output 1: selected. | 0 | 0 | 0
|  | 29 | 29 | 1 | 1'h0 | RW | adc_single_ch_mode | ADC single channel mode enable (for test). 1: enable. The output data from right channel is same with that of ADC left channel. 0: disable. | 0 | 0 | 0
|  | 26 | 28 | 3 | 3'h3 | RW | hpfcut | The cut off frequency setttings of the High pass filter2 48Khz: 000: 122Hz 001: 153Hz 010: 156Hz 011: 245Hz 100: 306Hz 101: 392Hz 110: 490Hz 111: 612Hz 44.1KHz: 000: 112Hz 001: 140Hz 010: 143Hz 011: 225Hz 100: 281Hz 101: 360Hz 110: 450Hz 111: 562Hz 32KHz: 000: 81Hz 001: 102Hz 010: 104Hz 011: 163Hz 100: 204Hz 101: 261Hz 110: 372Hz 111: 408Hz 24KHz: 000: 61Hz 001: 77Hz 010: 78Hz 011: 123Hz 100: 153Hz 101: 192Hz 110: 245Hz 111: 306Hz 16KHz: 000: 41Hz 001: 51Hz 010: 52Hz 011: 82Hz 100: 102Hz 101: 131Hz 110: 186Hz 111: 204Hz 8KHz: 000: 21Hz 001: 25Hz 010: 26Hz 011: 41Hz 100: 51Hz 101: 66Hz 110: 93Hz 111: 102Hz For other ADCSR setting, Please zoom in/out linearly and calculate their cut-off frequency; | 3 | 3 | 201326592
|  | 21 | 25 | 5 | 5'h6 | RW | adc_pga_level_l | ADC Left PGA volume control. -12dB to +36dB @ 2db/step 00000: -12dB 00001: -10dB 00010: -8dB … 2dB@step … 10111: +34dB 11000: +36dB others: invalid | 6 | 6 | 12582912
|  | 16 | 20 | 5 | 5'h6 | RW | adc_pga_level_r | ADC Right PGA volume control. -12dB to +36dB @ 2db/step 00000: -12dB 00001: -10dB 00010: -8dB … 2dB@step … 10111: +34dB 11000: +36dB others: invalid | 6 | 6 | 393216
|  | 15 | 15 | 1 | 1'h0 | RW | hpf1en | 1st HPF enable. (typical 3.7Hz) 1: enable 0: disable | 0 | 0 | 0
|  | 14 | 14 | 1 | 1'h0 | RW | hpf2en | 2nd HPF enable. 1: enable 0: disable | 0 | 0 | 0
|  | 7 | 13 | 7 | 7'h55 | RW | adcvol_l | ADC Left channel digital gain. 0000000: digital mute 0000001: digital mute 0000010: -83dB 0000011:-82dB … 1dB@step… 1010101: 0dB … 1dB@step… 1111101:+40dB 1111110: +41dB 1111111: +42dB | 85 | 55 | 10880
|  | 0 | 6 | 7 | 7'h55 | RW | adcvol_r | ADC Right channel digital gain. 0000000: digital mute 0000001: digital mute 0000010: -83dB 0000011:-82dB … 1dB@step… 1010101: 0dB … 1dB@step… 1111101:+40dB 1111110: +41dB 1111111: +42dB | 85 | 55 | 85
| 01C |  |  | 32 | 32'h00000000 |  | AUD_R7_ADC_CTRL2 |  |  | 00000000 | 0
|  | 30 | 31 | 2 | 2'h0 | RO | Reserved | not used | 0 | 0 | 0
|  | 16 | 29 | 14 | 14'h0 | RW | nfa1 | ADC Notch filter NFA1 coefficient | 0 | 0 | 0
|  | 15 | 15 | 1 | 1'h0 | RO | Reserved | not used | 0 | 0 | 0
|  | 14 | 14 | 1 | 1'h0 | RW | nfen | ADC Notch filter enable 1: enable 0: disable | 0 | 0 | 0
|  | 0 | 13 | 14 | 14'h0 | RW | nfa0 | ADC Notch filter NFA0 coefficient | 0 | 0 | 0
| 020 |  |  | 32 | 32'h63182b00 |  | AUD_R8_ADC_CTRL3 |  |  | 63182b00 | 1662528256
|  | 29 | 31 | 3 | 3'h3 | RW | tolerance | ADC ALC target error tolerance setting. 011: +/- 3dB 010: +/-2dB 100: +/- 4dB 001: +/-1dB 000: +/- 0dB …… | 3 | 3 | 1610612736
|  | 24 | 28 | 5 | 5'h3 | RW | target_l | ADC Left channel ALC target level. 00000: -1dB 00001: -3dB …-2dB@step 10110: -45dB 10111: -47dB other: invalid | 3 | 3 | 50331648
|  | 19 | 23 | 5 | 5'h3 | RW | target_r | ADC Right channel ALC target level. 00000: -1dB 00001: -3dB …-2dB@step 10110: -45dB 10111: -47dB other: invalid | 3 | 3 | 1572864
|  | 18 | 18 | 1 | 1'h0 | RW | alcmode | ADC ALC mode selection. 1: limiter mode 0: normal mode | 0 | 0 | 0
|  | 17 | 17 | 1 | 1'h0 | RW | alcsel_l | ADC Left ALC function enable. 1: ALC enable 0: ALC disable | 0 | 0 | 0
|  | 16 | 16 | 1 | 1'h0 | RW | alcsel_r | ADC Right ALC function enable. 1: ALC enable 0: ALC disable | 0 | 0 | 0
|  | 15 | 15 | 1 | 1'h0 | RW | ng_en | ADC ALC Noise Gate enable. 1: Enable 0: Disable | 0 | 0 | 0
|  | 10 | 14 | 5 | 5'ha | RW | ng | ADC ALC noise floor level setting. 00000: -40dB 00001: -42dB 00010: -44dB …-2dB@step... 10101: -82dB 10110: -84dB others: invalid | 10 | a | 10240
|  | 5 | 9 | 5 | 5'h18 | RW | alcmax | Max ADC PGA gain used in ALC mode. Min: 00000 Max: 11000 | 24 | 18 | 768
|  | 0 | 4 | 5 | 5'h0 | RW | alcmin | Min ADC PGA gain used in ALC mode Min: 00000 Max: 11000 | 0 | 0 | 0
| 024 |  |  | 32 | 32'h00810146 |  | AUD_R9_ADC_CTRL4 |  |  | 00810146 | 8454470
|  | 28 | 31 | 4 | 4'h0 | RO | Reserved | not used | 0 | 0 | 0
|  | 27 | 27 | 1 | 1'h0 | RW | autorst_en_l | Auto reset the analog SDM of ADC left channel if a predefined amout of all zeros or all ones are matched. 1: enable, reset will hold 8 clock cycles and self_clearing. 0: disable | 0 | 0 | 0
|  | 26 | 26 | 1 | 1'h0 | RW | autorst_en_r | Auto reset the analog SDM of ADC Right channel if a predefined amout of all zeros or all ones are matched. 1: enable, reset will hold 8 clock cycles and self_clearing. 0: disable | 0 | 0 | 0
|  | 23 | 25 | 3 | 3'h1 | RW | autorst_type | predefined time range for auto reset function (16Khz). 000: 128us 001: 256us 010: 512us 011: 1ms 100: 2ms 101: 4ms | 1 | 1 | 8388608
|  | 22 | 22 | 1 | 1'h0 | RW | dmic_enable | Digital Microphone mode enable 0: Audio DSP input is from ADC SDM, and DMIC input is disabled. 1: Audio DSP input is from digital microphone input. | 0 | 0 | 0
|  | 21 | 21 | 1 | 1'h0 | RW | dmic_src | Selects digital microphone data nput if dmic_mode is set to 1. 0: from DMIC0_IN 1: from DMIC1_IN | 0 | 0 | 0
|  | 19 | 20 | 2 | 2'h0 | RW | dmic_latch_adj | DMIC input data timing adjust range. 00: 0 degree delay 01: 90 degree delay 10: 180 degree delay 11: 270 degree delay | 0 | 0 | 0
|  | 17 | 18 | 2 | 2'h0 | RW | unconnect |  | 0 | 0 | 0
|  | 16 | 16 | 1 | 1'h1 | RW | dmic_mode | Left data is sampled by the falling edge of dmic_clk, and Right data is sampled by the rising edge of dmic_clk. 0: Single edge on DMIC0_IN and DMIC1_IN; 1: Double edge on either DMIC0_IN or DMIC1_IN, which decided by dmic_srcr; | 1 | 1 | 65536
|  | 13 | 15 | 3 | 3'h0 | RO | Reserved | not used | 0 | 0 | 0
|  | 12 | 12 | 1 | 1'h0 | RW | peak_fastalc_en | ALC enable at once if peak amplitude of input signal is greater than -1.5 dBFS. | 0 | 0 | 0
|  | 8 | 11 | 4 | 4'h1 | RW | alchld | ADC ALC hold time before gain is increased (ADCSR=48Khz). 0000 = 1.34ms 0001 = 2.67ms 0010 = 5.33ms 0011 = 10.66ms …time doubles with every step 0111 = 0.17s 1000 = 0.34s 1001 = 0.68s ….. 1111 = 43s | 1 | 1 | 256
|  | 4 | 7 | 4 | 4'h4 | RW | alcatk | ADC ALC attack (gain ramp-down) time (Fs = 48kHz and ALCMODE == 0) . 0000 = 83.2us 0001 = 166.4us 0010 = 333us 0011 = 666us …time doubles with every step 1111 = 2.7s ADC ALC attack (gain ramp-down) time (Fs = 48Khz and ALCMODE == 1) . 0000 = 20.8us 0001 = 41.6us 0010 = 83.2us 0011 = 166.4us …time doubles with every step 1111 = 0.68s | 4 | 4 | 64
|  | 0 | 3 | 4 | 4'h6 | RW | alcdcy | ADC Decay (gain ramp-up) time (Fs=48kHz and ALCMODE ==0) . 0000 = 333us 0001 = 666us 0010 = 1.33ms 0011 = 2.66ms …time doubles with every step 1111 = 10.8s ADC Decay (gain ramp-up) time (Fs=48kHz and ALCMODE ==1) . 0000 = 83.2us 0001 = 166.4us 0010 = 333us 0011 = 666us …time doubles with every step 1111 = 2.7s | 6 | 6 | 6
| 028 |  |  | 32 | 32'h000188b4 |  | AUD_R10_ADC_CTRL5 |  |  | 000188b4 | 100532
|  | 31 | 31 | 1 | 1'h0 | RW | offset_regen | Add an offset to ADC output (for test). 1: enable 0: disable | 0 | 0 | 0
|  | 21 | 30 | 10 | 10'h0 | RW | offset_reg | offset value from register settings. | 0 | 0 | 0
|  | 20 | 20 | 1 | 1'h0 | RW | filgain_regen | Add a gain to ADC data path (for debug). 1: enable 0: disable | 0 | 0 | 0
|  | 0 | 19 | 20 | 20'h188b4 | RW | filgain_reg | gain setting from register. | 100532 | 188b4 | 100532
| 02C |  |  | 32 | 32'h0001005c |  | AUD_R11_ADC_CTRL6 |  |  | 0001005c | 65628
|  | 18 | 31 | 14 | 14'h0 | RO | Reserved | not used | 0 | 0 | 0
|  | 17 | 17 | 1 | 1'h0 | RW | adc_cap_cali_src | register select enable for ADC cap calibration. 1: calibration setting from register, and not from internal state machine. 0: calibration value is from internal state machine. | 0 | 0 | 0
|  | 12 | 16 | 5 | 5'h10 | RW | adc_cap_cali_reg | register setting value. | 16 | 10 | 65536
|  | 11 | 11 | 1 | 1'h0 | RW | adc_cap_cali_en_reg | register control enable. 1: enable 0: disable | 0 | 0 | 0
|  | 10 | 10 | 1 | 1'h0 | RW | adc_cap_cali_en_src | calibraton enable from register. | 0 | 0 | 0
|  | 8 | 9 | 2 | 2'h0 | RW | aud_adc_idac_ctrl | Feedback IDAC Control 00: x-5% 01: 7.5uA (expected default)---Full scale 1.5Vrms 10: x+6% 11: x+13% | 0 | 0 | 0
|  | 6 | 7 | 2 | 2'h1 | RW | aud_adc_ib_ctrl | ADC amp ibias control 0000: 1.5uA 0001: 2uA (expected default) 0010: 2.5uA 0011: 3uA bit[2]=1: amp1 low power mode, bit[3]=1: amp2 low power mode | 1 | 1 | 64
|  | 5 | 5 | 1 | 1'h0 | RW | adc_lp_autorst_split |  | 0 | 0 | 0
|  | 4 | 4 | 1 | 1'h1 | RW | ana_adc_rst_reg |  | 1 | 1 | 16
|  | 3 | 3 | 1 | 1'h1 | RW | ana_adc0_rst_reg |  | 1 | 1 | 8
|  | 2 | 2 | 1 | 1'h1 | RW | ana_adc1_rst_reg | ADC Loop path reset. 0: no reset 1: Loop reset | 1 | 1 | 4
|  | 1 | 1 | 1 | 1'h0 | RW | reg_aud_en_adc0 | ADC Left enable. 0: Power Down; 1: Enabled | 0 | 0 | 0
|  | 0 | 0 | 1 | 1'h0 | RW | reg_aud_en_adc1 | ADC Right enable. 0: Power Down; 1: Enabled | 0 | 0 | 0
| 030 |  |  | 32 | 32'h01d81408 |  | AUD_R12_ADC_CTRL7 |  |  | 01d81408 | 30938120
|  | 31 | 31 | 1 | 1'h0 | RW | aud_adc_mode | register control enable. 1: enable 0: disable | 0 | 0 | 0
|  | 30 | 30 | 1 | 1'h0 | RW | aud_en_adc1_vref | VREF_EN 1: enable 0: disable | 0 | 0 | 0
|  | 29 | 29 | 1 | 1'h0 | RW | aud_en_adc0_vref |  | 0 | 0 | 0
|  | 28 | 28 | 1 | 1'h0 | RW | aud_idac_bias_reg | register value for aud_idac_bias. | 0 | 0 | 0
|  | 27 | 27 | 1 | 1'h0 | RW | aud_idac_bias_src |  | 0 | 0 | 0
|  | 25 | 26 | 2 | 2'h0 | RW | aud_adc_idac_os_ctrl |  | 0 | 0 | 0
|  | 24 | 24 | 1 | 1'h1 | RW | aud_adc_int1_lpr |  | 1 | 1 | 16777216
|  | 23 | 23 | 1 | 1'h1 | RW | aud_adc_int2_lpr | Control vref voltage. Control vref power consumption 00: default VREF_CTRL<0>:1—— ADC VREF 40uA；0—— ADC VREF 20uA； VREF_CTRL<1>:1—— ADC VCM BIAS 30uA； 0—— ADC VCM BIAS 10uA | 1 | 1 | 8388608
|  | 22 | 22 | 1 | 1'h1 | RW | aud_adc_sar_comp_lpr | Control generate vref mode. | 1 | 1 | 4194304
|  | 19 | 21 | 3 | 3'h3 | RW | aud_adc_sar_delay_ctrl | VREF_EN 1: enable 0: disable | 3 | 3 | 1572864
|  | 18 | 18 | 1 | 1'h0 | RW | aud_adc_sar_test_en | feed back idac DC offset. 00: 0uA(default); 01: LSB/16; 10: LSB/8; 11: LSB/4 | 0 | 0 | 0
|  | 16 | 17 | 2 | 2'h0 | RW | aud_adc_atb_ctrl | ADC atb control 000:ATB output H-Z; 001: test ADC0 IDAC_NMOS; 010: test ADC0 IDAC_PMOS; 011: test ADC1 IDAC_NMOS; 100: test ADC1 IDAC_PMOS 000:default | 0 | 0 | 0
|  | 15 | 15 | 1 | 1'h0 | RW | lpga_zcen_force | Left PGA Zero Crossing control: 0: controlled by digital logic 1: controlled by register lpga_zcen_reg | 0 | 0 | 0
|  | 14 | 14 | 1 | 1'h0 | RW | lpga_zcen_reg | Zero Crossing enable for ADC Left PGA. Only valid when register lpga_zcen_force = 1 1: enable 0: disable | 0 | 0 | 0
|  | 13 | 13 | 1 | 1'h0 | RW | lpga_zcen | Zero Crossing digital logic enable for ADC Left PGA. 1: enable 0: disable | 0 | 0 | 0
|  | 12 | 12 | 1 | 1'h1 | RW | aud_pga_lpr | ADC Left PGA power mode, 1: Low Power Mode 0: normal mode. | 1 | 1 | 4096
|  | 11 | 11 | 1 | 1'h0 | RW | aud_en_pga0_single | ADC Left PGA input mode. 0: differetial 1: Single | 0 | 0 | 0
|  | 10 | 10 | 1 | 1'h1 | RW | aud_pga0_mute | ADC Left PGA Mute, 1: mute 0: working | 1 | 1 | 1024
|  | 9 | 9 | 1 | 1'h0 | RW | reg_aud_en_pga0 | ADC Left Input PGA enable; 0= Power Down; 1= Enable; | 0 | 0 | 0
|  | 8 | 8 | 1 | 1'h0 | RW | rpga_zcen_force | Right PGA Zero Crossing control: 0: controlled by digital logic 1: controlled by register rpga_zcen_reg | 0 | 0 | 0
|  | 7 | 7 | 1 | 1'h0 | RW | rpga_zcen_reg | Zero Crossing enable for ADC Right PGA. Only valid when register rpga_zcen_force = 1 1: enable 0: disable | 0 | 0 | 0
|  | 6 | 6 | 1 | 1'h0 | RW | rpga_zcen | Zero Crossing enable for ADC Right PGA 1: enable 0: disable | 0 | 0 | 0
|  | 5 | 5 | 1 | 1'h0 | RW | aud_pga_vcom_sel | ADC Right PGA power mode, 1: Low Power Mode 0: normal mode | 0 | 0 | 0
|  | 4 | 4 | 1 | 1'h0 | RW | aud_en_pga1_single | ADC Right PGA input mode, 0: differetial 1: Single | 0 | 0 | 0
|  | 3 | 3 | 1 | 1'h1 | RW | aud_pga1_mute | ADC Right PGA Mute, 1: mute 0: working | 1 | 1 | 8
|  | 2 | 2 | 1 | 1'h0 | RW | reg_aud_en_pga1 | ADC Right Input PGA enable; 0: Power Down; 1: Enable; | 0 | 0 | 0
|  | 1 | 1 | 1 | 1'h0 | RW | aud_en_pga0_vcmbuf | ADC LPGA/RPGA Buffer low power mode 1: low power mode 0: normal mode | 0 | 0 | 0
|  | 0 | 0 | 1 | 1'h0 | RW | aud_en_pga1_vcmbuf | LPGA/RPGA Buffer Enable 1: enable 0: disable | 0 | 0 | 0
| 034 |  |  | 32 | 32'h00000000 |  | AUD_R13_RSVD_REG3 |  |  | 00000000 | 0
|  | 0 | 31 | 32 | 32'h0 | RO | Reserved | not used | 0 | 0 | 0
| 038 |  |  | 32 | 32'h00000000 |  | AUD_R14_RSVD_REG4 |  |  | 00000000 | 0
|  | 0 | 31 | 32 | 32'h0 | RO | Reserved | not used | 0 | 0 | 0
| 03C |  |  | 32 | 32'h00000288 |  | AUD_R15_DAC_CTRL0 |  |  | 00000288 | 648
|  | 11 | 31 | 21 | 21'h0 | RO | Reserved |  | 0 | 0 | 0
|  | 9 | 10 | 2 | 2'h1 | RW | aud_dac_ib_ctrl |  | 1 | 1 | 512
|  | 8 | 8 | 1 | 1'h0 | RW | aud_dac_mclk_src | audio main clock selection for DAC Left/Right channel 1: 22.05Mhz 0: 24Mhz | 0 | 0 | 0
|  | 7 | 7 | 1 | 1'h1 | RW | dac_toen | DAC Right Zero Crossing Time-out enable 1: enable 0: disable | 1 | 1 | 128
|  | 6 | 6 | 1 | 1'h0 | RW | reg_dac_rstn | DAC digital reset except registers. 0: reset 1: release | 0 | 0 | 0
|  | 5 | 5 | 1 | 1'h0 | RW | dacclk_en | DAC clock generation enable, including dac_clk_fil, dac_clk_sdm and dac_clk_ana. 1: enable 0: disabled | 0 | 0 | 0
|  | 4 | 4 | 1 | 1'h0 | RW | dacosr | DAC Over Sample ratio. 0: 250x 1:125x | 0 | 0 | 0
|  | 0 | 3 | 4 | 4'h8 | RW | dacsr | DAC sampling rate setting. 0000: fs = 8k 0001: fs = 11.025k 0010: fs = 12k 0011: fs = 16k 0100: fs = 22.05k 0101: fs = 24k 0110: fs = 32k 0111: fs = 44.1k 1000: fs = 48k 1001: fs = 96k 1010: fs = 88.2k 1011~1111: reserved for 11.025KHz, 44.1KHz and 88.2KHz PLL should be used to supply codec dac clk at 22.05MHz | 8 | 8 | 8
| 040 |  |  | 32 | 32'h000000e1 |  | AUD_R16_DAC_CTRL1 |  |  | 000000e1 | 225
|  | 8 | 31 | 24 | 24'h0 | RO | Reserved | not used | 0 | 0 | 0
|  | 0 | 7 | 8 | 8'he1 | RW | dac_gain | DAC Right Digital Volume Control Others = Digital Mute 01110000: -113dB 01110001: -112dB ... 1dB@step… 11111110: +29dB 11111111: +30dB | 225 | e1 | 225
| 044 |  |  | 32 | 32'h00000070 |  | AUD_R17_DAC_CTRL2 |  |  | 00000070 | 112
|  | 8 | 31 | 24 | 24'h0 | RO | Reserved | not used | 0 | 0 | 0
|  | 7 | 7 | 1 | 1'h0 | RW | dac_inv_bf_sdm | DAC Left Data Invert before DAC SDM. 1: invert 0: buffer | 0 | 0 | 0
|  | 6 | 6 | 1 | 1'h1 | RW | dacmu | DAC Left Digital Mute; 1: mute; 0: no mute (signal active) | 1 | 1 | 64
|  | 5 | 5 | 1 | 1'h1 | RW | dac_dwaen | DAC Left DWA Enable Signal. 0: disable; 1: enable. | 1 | 1 | 32
|  | 4 | 4 | 1 | 1'h1 | RW | softmute_en | DAC Digital soft mute enable signal; 0: disable; 1: enable. | 1 | 1 | 16
|  | 0 | 3 | 4 | 4'h0 | RW | soft_speed | DAC Soft mute decay/attach speed settings 0000: 1dB adjust / (2*T_DACLRC) 0001: 1dB adjust / (4*T_DACLRC) … double adjust time per step … 1111: 1dB adjust / (2^16*T_DACLRC) (where T_DACLRC is the period of DACLRC, 20.8us for 48KHz) | 0 | 0 | 0
| 048 |  |  | 32 | 32'h00000d40 |  | AUD_R18_DAC_CTRL3 |  |  | 00000d40 | 3392
|  | 14 | 31 | 18 | 18'h0 | RO | Reserved | not used | 0 | 0 | 0
|  | 11 | 13 | 3 | 3'h1 | RW | dac_dwa_type | DAC DWA Type (only for test) 000: circling DWA starting address; 001: increment DWA starting at every clock cycles; 010: shifting two times at every clock cycles; 011: random increment DWA starting address at every clock cycle; 100: add 2bit random increment into DWA starting address; 101: add 3bit random increment into DWA starting address; | 1 | 1 | 2048
|  | 10 | 10 | 1 | 1'h1 | RW | dac_dith_ntf_en | DAC Dither Noise-shaping Enable 1: enable 0: disable | 1 | 1 | 1024
|  | 9 | 9 | 1 | 1'h0 | RW | dac_sd_level_sel | DAC SDM level option (only for testing) 1: 15 level setting. The feedback path of DAC SDM is a little increase in its amplitude. 0: 15 level and the middle level is sited at level7(default) | 0 | 0 | 0
|  | 8 | 8 | 1 | 1'h1 | RW | dac_sd_amute_en | DAC Left SDM auto bypass enable when all zero’s input; 0: disable 1: enable; | 1 | 1 | 256
|  | 5 | 7 | 3 | 3'h2 | RW | dac_sd_amute_type | DAC SDM auto mute threshold (# of all zero’s input): 000: shorter … 101: longer Others: not used. | 2 | 2 | 64
|  | 4 | 4 | 1 | 1'h0 | RW | dac_sd_rstn | DAC SDM reset, active low 0: reset 1: release | 0 | 0 | 0
|  | 3 | 3 | 1 | 1'h0 | RW | dac_sd_nz | DAC SDM no-zero input signal (for test) 1: no-zero 0: normal | 0 | 0 | 0
|  | 2 | 2 | 1 | 1'h0 | RW | dac_dith_bypass | DAC SDM dither function bypass 1: bypass 0: function used | 0 | 0 | 0
|  | 0 | 1 | 2 | 2'h0 | RW | dac_dith_type | DAC SDM dither type selection (for testing) | 0 | 0 | 0
| 04C |  |  | 32 | 32'h00000000 |  | AUD_R19_DAC_CTRL4 |  |  | 00000000 | 0
|  | 16 | 31 | 16 | 16'h0 | RO | Reserved | not used | 0 | 0 | 0
|  | 0 | 15 | 16 | 16'h0 | RW | dac_offset | Added DAC offset (option for testing) | 0 | 0 | 0
| 050 |  |  | 32 | 32'h00300000 |  | AUD_R20_DAC_CTRL5 |  |  | 00300000 | 3145728
|  | 26 | 31 | 6 | 6'h0 | RO | Reserved | not used | 0 | 0 | 0
|  | 0 | 25 | 26 | 26'h300000 | RW | dac_dith_pow | DAC digital SDM dither power (for testing) | 3145728 | 300000 | 3145728
| 054 |  |  | 32 | 32'h00000002 |  | AUD_R21_DAC_CTRL6 |  |  | 00000002 | 2
|  | 3 | 31 | 29 | 29'h0 | RO | Reserved | not used | 0 | 0 | 0
|  | 2 | 2 | 1 | 1'h0 | RW | aud_dac_clk_test_en | enable control for DAC test clock output (for test) 1: enable 0: disable | 0 | 0 | 0
|  | 1 | 1 | 1 | 1'h1 | RW | dac_zcen_reg | DAC Left Zero Crossing enable 1: enable 0: disable | 1 | 1 | 2
|  | 0 | 0 | 1 | 1'h0 | RW | reg_aud_en_dac | DAC Left enable; 0: Power Down; 1: Enabled | 0 | 0 | 0
| 058 |  |  | 32 | 32'h0000009c |  | AUD_R22_DAC_CTRL7 |  |  | 0000009c | 156
|  | 8 | 31 | 24 | 24'h0 | RO | Reserved | not used | 0 | 0 | 0
|  | 4 | 7 | 4 | 4'h9 | RW | lolvol_p | DAC Left Line Out Volume Control 0000 = -24dB 0001 = -22dB 0010 = -20dB … 2dB steps up to ... 1110 = +4dB 1111 = +6dB | 9 | 9 | 144
|  | 3 | 3 | 1 | 1'h1 | RW | lolp_mute_reg | 0: DAC Left Line-Out normal work(P) 1: DAC Left Line-Out mute(P) | 1 | 1 | 8
|  | 2 | 2 | 1 | 1'h1 | RW | loln_mute_reg | 0: DAC Left Line-Out normal work (N) 1: DAC Left Line-Out mute(N) | 1 | 1 | 4
|  | 1 | 1 | 1 | 1'h0 | RW | reg_aud_en_dac_lop | DAC Left Line Out enable (P) 1: enable 0:disable | 0 | 0 | 0
|  | 0 | 0 | 1 | 1'h0 | RW | reg_aud_en_dac_lon | DAC Left Line Out enable (N) 1: enable 0: disable | 0 | 0 | 0
| 05C |  |  | 32 | 32'h00000080 |  | AUD_R25_STATUS0 |  |  | 00000080 | 128
|  | 8 | 31 | 24 | 24'h0 | RO | Reserved | not used | 0 | 0 | 0
|  | 3 | 7 | 5 | 5'h10 | RO | aud_adc_cap_cali |  | 16 | 10 | 128
|  | 2 | 2 | 1 | 1'h0 | RO | adc_cap_cali_fail |  | 0 | 0 | 0
|  | 1 | 1 | 1 | 1'h0 | RO | adc_cap_cali_done |  | 0 | 0 | 0
|  | 0 | 0 | 1 | 1'h0 | RO | aud_adc_cap_cali_flag_inst |  | 0 | 0 | 0

## BT_CTRL_TOP
Reserved | Sub-Addr (Hex) | Start Bit | End Bit | Bit Width | Default Value | R/W Property | Register Name | Register Description | Reset Value (Dec) | Reset Value (Hex) | Reset Value (Sum) | ADDRWIDTH
| 000 |  |  | 32 | 32'h00000000 |  | BT_CTRL_DBG_MUX | Bluetooth Control Debug Mux. |  | 00000000 | 0
|  | 29 | 31 | 3 | 3'h0 | RO | Reserved | RESERVED | 0 | 0 | 0
|  | 26 | 28 | 3 | 3'h0 | RW | dbg_err_trig_sel | Debug Error Trigger Select. Select error source to trigger dumping debug data - 0x0: bt_crc_err - 0x1: bt_sync_err - 0x2: bt_hec_err - 0x3: bt_guard_err - 0x4: ble_crc_err - 0x5: ble_sync_err - 0x6: ble_len_err - 0x7: ble_type_err | 0 | 0 | 0
|  | 24 | 25 | 2 | 2'h0 | RW | dbgin_sel | Select Debug In. - 0x1: {mws_wci_rxd, frame_sync, mws_tx, mws_rx, mws_pattern[1:0], mws_scan_frequency[4:0], mws_inactivity_duration[4:0]} = bt_dbg_in[15:0] - 0x2: {mws_scan_frequency[4:0], mws_inactivity_duration[4:0], mws_wci_rxd} = {bt_dbg_in[12:3], bt_dbg_in[0]} | 0 | 0 | 0
|  | 21 | 23 | 3 | 3'h0 | RW | dbgout_block_sel3 | Select a Block for debug_out[15:12]. - 0x1: dm - 0x2: bt - 0x3: ble - 0x4: ble_iso - 0x5: coex | 0 | 0 | 0
|  | 18 | 20 | 3 | 3'h0 | RW | dbgout_port_sel3 | Select 4-bit Ports for debug_out[15:12]. - 0x0: diag0[3:0] - 0x1: diag0[7:4] - 0x2: diag1[3:0] - 0x3: diag1[7:4] - 0x4: diag2[3:0] - 0x5: diag2[7:4] - 0x6: diag3[3:0] - 0x7: diag3[7:4] Diag2, diag3 are not avaliable for coex(dbgout_block_sel=4) | 0 | 0 | 0
|  | 15 | 17 | 3 | 3'h0 | RW | dbgout_block_sel2 | Select a block for debug_out[11:8]. - 0x1: dm - 0x2: bt - 0x3: ble - 0x4: ble_iso - 0x5: coex | 0 | 0 | 0
|  | 12 | 14 | 3 | 3'h0 | RW | dbgout_port_sel2 | Select 4-bit ports for debug_out[11:8]. - 0x0: diag0[3:0] - 0x1: diag0[7:4] - 0x2: diag1[3:0] - 0x3: diag1[7:4] - 0x4: diag2[3:0] - 0x5: diag2[7:4] - 0x6: diag3[3:0] - 0x7: diag3[7:4] Diag2, diag3 are not avaliable for coex(dbgout_block_sel=4) | 0 | 0 | 0
|  | 9 | 11 | 3 | 3'h0 | RW | dbgout_block_sel1 | Select a block for debug_out[7:4]. - 0x1: dm - 0x2: bt - 0x3: ble - 0x4: ble_iso - 0x5: coex | 0 | 0 | 0
|  | 6 | 8 | 3 | 3'h0 | RW | dbgout_port_sel1 | Select 4-bit ports for debug_out[7:4]. - 0x0: diag0[3:0] - 0x1: diag0[7:4] - 0x2: diag1[3:0] - 0x3: diag1[7:4] - 0x4: diag2[3:0] - 0x5: diag2[7:4] - 0x6: diag3[3:0] - 0x7: diag3[7:4] Diag2, diag3 are not avaliable for coex(dbgout_block_sel=4) | 0 | 0 | 0
|  | 3 | 5 | 3 | 3'h0 | RW | dbgout_block_sel0 | Select a block for debug_out[3:0]. - 0x1: dm - 0x2: bt - 0x3: ble - 0x4: ble_iso - 0x5: coex | 0 | 0 | 0
|  | 0 | 2 | 3 | 3'h0 | RW | dbgout_port_sel0 | Select 4-bit ports for debug_out[3:0]. - 0x0: diag0[3:0] - 0x1: diag0[7:4] - 0x2: diag1[3:0] - 0x3: diag1[7:4] - 0x4: diag2[3:0] - 0x5: diag2[7:4] - 0x6: diag3[3:0] - 0x7: diag3[7:4] Diag2, diag3 are not avaliable for coex(dbgout_block_sel=4) | 0 | 0 | 0
| 004 |  |  | 32 | 32'h00000800 |  | BT_CTRL_CLK_CTRL | Bluetooth Control and Clock Control. |  | 00000800 | 2048
|  | 24 | 31 | 8 | 8'h0 | RO | Reserved | RESERVED | 0 | 0 | 0
|  | 23 | 23 | 1 | 1'h0 | W1P | bt_soft_rst | Bluetooth Soft Reset. Set to 1: reset bt & bt_modem | 0 | 0 | 0
|  | 22 | 22 | 1 | 1'h0 | W1P | bt_pclk_div_ld | Bluetooth PCLK frequency dividing ratio Load Set to 1: bt_pclk_div valid. | 0 | 0 | 0
|  | 18 | 21 | 4 | 4'h0 | RW | bt_pclk_div_n | Numerator of PCLK frequency dividing ratio Fbt_pclk = hclk*bt_pclk_div_n/(bt_pclk_div_m+1) | 0 | 0 | 0
|  | 14 | 17 | 4 | 4'h0 | RW | bt_pclk_div_m | Denominator of PCLK frequency dividing ratio Fbt_pclk = hclk*bt_pclk_div_n/(bt_pclk_div_m+1) | 0 | 0 | 0
|  | 8 | 13 | 6 | 6'h8 | RW | master_clksel | Master Clock Frequency Selection. Default 8MHz. | 8 | 8 | 2048
|  | 7 | 7 | 1 | 1'h0 | RW | master_clk_en | Master Clock Enable. - 0x1: enable master_clk - 0x0: disable master clk | 0 | 0 | 0
|  | 6 | 6 | 1 | 1'h0 | W1P | master_clk_div_ld | Bluetooth Master Clock frequency dividing ratio Load Set to 1: master_clk_div valid | 0 | 0 | 0
|  | 0 | 5 | 6 | 6'h0 | RW | master_clk_div | Denominator of Master Clock frequency dividing ratio Fmaster_clk = hclk/(master_clk_div+1) | 0 | 0 | 0
| 008 |  |  | 32 | 32'h00000000 |  | BT_CTRL_INT_MASK | Bluetooth Control Interrupt Mask. |  | 00000000 | 0
|  | 5 | 31 | 27 | 27'h0 | RO | Reserved | RESERVED | 0 | 0 | 0
|  | 4 | 4 | 1 | 1'h0 | RW | bt_dac_trig_mask | bt_dac Trigger from Venus Interrupt Mask. - 0x0: Interrupt not generated - 0x1: Interrupt generated | 0 | 0 | 0
|  | 3 | 3 | 1 | 1'h0 | RW | rxen_off_mask | rx_en Off Interrupt Mask. - 0x0: Interrupt not generated - 0x1: Interrupt generated | 0 | 0 | 0
|  | 2 | 2 | 1 | 1'h0 | RW | txen_off_mask | tx_en Off Interrupt Mask. - 0x0: Interrupt not generated - 0x1: Interrupt generated | 0 | 0 | 0
|  | 1 | 1 | 1 | 1'h0 | RW | rxen_on_mask | rx_en On Interrupt Mask. - 0x0: Interrupt not generated - 0x1: Interrupt generated | 0 | 0 | 0
|  | 0 | 0 | 1 | 1'h0 | RW | txen_on_mask | tx_en On Interrupt Mask. - 0x0: Interrupt not generated - 0x1: Interrupt generated | 0 | 0 | 0
| 00C |  |  | 32 | 32'h00000000 |  | BT_CTRL_INT_CLR | Bluetooth Control Interrupt Clear. |  | 00000000 | 0
|  | 5 | 31 | 27 | 27'h0 | RO | Reserved | RESERVED | 0 | 0 | 0
|  | 4 | 4 | 1 | 1'h0 | W1P | bt_dac_trig_clr | Clear irq for bt_dac_trig_irq. Write 1 generate clear pluse. | 0 | 0 | 0
|  | 3 | 3 | 1 | 1'h0 | W1P | rxen_off_clr | Clear irq for rxen_off_irq write 1 generate clear pluse. | 0 | 0 | 0
|  | 2 | 2 | 1 | 1'h0 | W1P | txen_off_clr | Clear irq for txen_off_irq write 1 generate clear pluse. | 0 | 0 | 0
|  | 1 | 1 | 1 | 1'h0 | W1P | rxen_on_clr | Clear irq for rxen_on_irq write 1 generate clear pluse. | 0 | 0 | 0
|  | 0 | 0 | 1 | 1'h0 | W1P | txen_on_clr | Clear irq for txen_on_irq write 1 generate clear pluse. | 0 | 0 | 0
| 010 |  |  | 32 | 32'h00000000 |  | BT_CTRL_INT_IRSR | Bluetooth Control Interrupt IRSR. |  | 00000000 | 0
|  | 5 | 31 | 27 | 27'h0 | RO | Reserved | RESERVED | 0 | 0 | 0
|  | 4 | 4 | 1 | 1'h0 | RO | bt_dac_trig_rawstat | bt_dac_trigger Interrupt Status before Mask. | 0 | 0 | 0
|  | 3 | 3 | 1 | 1'h0 | RO | rxen_off_rawstat | rxen_off Interrupt status before Mask, indicates rx_en off | 0 | 0 | 0
|  | 2 | 2 | 1 | 1'h0 | RO | txen_off_rawstat | txen_off interrupt status before mask, indicates tx_en off | 0 | 0 | 0
|  | 1 | 1 | 1 | 1'h0 | RO | rxen_on_rawstat | rxen_on interrupt status before mask, indicates rx_en on | 0 | 0 | 0
|  | 0 | 0 | 1 | 1'h0 | RO | txen_on_rawstat | txen_on interrupt status before mask, indicates tx_en on | 0 | 0 | 0
| 014 |  |  | 32 | 32'h00000000 |  | BT_CTRL_INT_ISR | Bluetooth Control Interrupt ISR. |  | 00000000 | 0
|  | 5 | 31 | 27 | 27'h0 | RO | Reserved | RESERVED | 0 | 0 | 0
|  | 4 | 4 | 1 | 1'h0 | RO | bt_dac_trig_stat | bt_dac_trigger interrupt status after mask | 0 | 0 | 0
|  | 3 | 3 | 1 | 1'h0 | RO | rxen_off_stat | rxen_off interrupt status after mask, indicates rx_en off | 0 | 0 | 0
|  | 2 | 2 | 1 | 1'h0 | RO | txen_off_stat | txen_off interrupt status after mask, indicates tx_en off | 0 | 0 | 0
|  | 1 | 1 | 1 | 1'h0 | RO | rxen_on_stat | rxen_on interrupt status after mask, indicates rx_en on | 0 | 0 | 0
|  | 0 | 0 | 1 | 1'h0 | RO | txen_on_stat | txen_on interrupt status after mask, indicates tx_en on | 0 | 0 | 0
| 018 |  |  | 32 | 32'h00000084 |  | BT_CTRL_DPD_CALIB | Bluetooth Control DPD Calibration. |  | 00000084 | 132
|  | 8 | 31 | 24 | 24'h0 | RO | Reserved | RESERVED | 0 | 0 | 0
|  | 1 | 7 | 7 | 7'h42 | RW | dpd_whit_init_w | whitening initial value for dpd calibration | 66 | 42 | 132
|  | 0 | 0 | 1 | 1'h0 | RW | dpd_calib_en | modem dpd calibration enable | 0 | 0 | 0
| 01C |  |  | 32 | 32'h00000000 |  | BT_CTRL_BLE4M_RX | Bluetooth Control BLE 4M Receive. |  | 00000000 | 0
|  | 31 | 31 | 1 | 1'h0 | RO | Reserved | RESERVED | 0 | 0 | 0
|  | 23 | 30 | 8 | 8'h0 | RW | ble_rxpwrup4 | rx power up time for ble 4m | 0 | 0 | 0
|  | 15 | 22 | 8 | 8'h0 | RW | ble_rxpathdly4 | rxpathdly for ble 4m | 0 | 0 | 0
|  | 8 | 14 | 7 | 7'h0 | RW | ble_rfrxtmda4 | test mode rxpathdly for ble 4m | 0 | 0 | 0
|  | 0 | 7 | 8 | 8'h0 | RW | ble_sync_position4 | sync position for ble 4m mode | 0 | 0 | 0
| 020 |  |  | 32 | 32'h00000000 |  | BT_CTRL_BLE4M_TX | Bluetooth Control BLE 4M Transmit. |  | 00000000 | 0
|  | 22 | 31 | 10 | 10'h0 | RO | Reserved | RESERVED | 0 | 0 | 0
|  | 14 | 21 | 8 | 8'h0 | RW | ble_txpwrup4 | tx power up time for ble 4m | 0 | 0 | 0
|  | 7 | 13 | 7 | 7'h0 | RW | ble_txpwrdn4 | tx power down time for ble 4m | 0 | 0 | 0
|  | 0 | 6 | 7 | 7'h0 | RW | ble_txpathdly4 | txpathdly for ble 4m | 0 | 0 | 0
| 024 |  |  | 32 | 32'h00000000 |  | BT_CTRL_BT_DAC_START0 | Bluetooth Control DAC Start0. |  | 00000000 | 0
|  | 28 | 31 | 4 | 4'h0 | RO | Reserved | RESERVED | 0 | 0 | 0
|  | 0 | 27 | 28 | 28'h0 | RW | bt_dac_start_clkncnt | BT DAC Start Clock Counter. bt_dac_fifoctrl start point, clkncnt is a counter with a 312.5μs base time precision. | 0 | 0 | 0
| 028 |  |  | 32 | 32'h00000400 |  | BT_CTRL_BT_DAC_START1 | Bluetooth Control DAC Start1. |  | 00000400 | 1024
|  | 11 | 31 | 21 | 21'h0 | RO | Reserved | RESERVED | 0 | 0 | 0
|  | 10 | 10 | 1 | 1'h1 | RW | bt_dac_start_bypass | Bluetooth DAC Start Bypass. - 0x0: enable bt_dac_fifoctrl start - 0x1: bypass bt_dac_fifoctrl start | 1 | 1 | 1024
|  | 0 | 9 | 10 | 10'h0 | RW | bt_dac_start_finecnt | Bluetooth DAC Start Fine Counter. bt_dac_fifoctrl start point, finecnt is a counter with a 0.5μs base time precision | 0 | 0 | 0
| 02C |  |  | 32 | 32'h00000000 |  | BT_CTRL_BT_DAC_TRIG_VALUE0 | Bluetooth Control DAC Trigger Value 0. |  | 00000000 | 0
|  | 28 | 31 | 4 | 4'h0 | RO | Reserved | RESERVED | 0 | 0 | 0
|  | 0 | 27 | 28 | 28'h0 | RO | clkncnt_trig_value | CLK Counter Trigger Value clkncnt timer value when triggered by bt_dac_trigger | 0 | 0 | 0
| 030 |  |  | 32 | 32'h00000000 |  | BT_CTRL_BT_DAC_TRIG_VALUE1 | Bluetooth Control DAC Trigger Value 1. |  | 00000000 | 0
|  | 11 | 31 | 21 | 21'h0 | RO | Reserved | RESERVED | 0 | 0 | 0
|  | 10 | 10 | 1 | 1'h0 | W1P | bt_dac_timer_value_clr | Clear DAC Timer Value clear value of register clkncnt_trig_value and finecnt_trig_value | 0 | 0 | 0
|  | 0 | 9 | 10 | 10'h0 | RO | finecnt_trig_value | Fine Counter Trigger Value finecnt timer value when triggered by bt_dac_trigger | 0 | 0 | 0
| 034 |  |  | 32 | 32'h00000002 |  | BT_CTRL_RADIO | Bluetooth Control Radio. |  | 00000002 | 2
|  | 2 | 31 | 30 | 30'h0 | RO | Reserved | RESERVED | 0 | 0 | 0
|  | 1 | 1 | 1 | 1'h1 | RW | rssi_sel | - 0x0: rssi from apb bus; - 0x1: rssi from radio_in interface | 1 | 1 | 2
|  | 0 | 0 | 1 | 1'h0 | RW | spi_apb_sel | - 0x0: select apb interface - 0x1: select SPI interface | 0 | 0 | 0
| 038 |  |  | 32 | 32'h0000007f |  | BT_CTRL_CHANNEL_RATE | Bluetooth Control Channel Rate. |  | 0000007f | 127
|  | 11 | 31 | 21 | 21'h0 | RO | Reserved | RESERVED | 0 | 0 | 0
|  | 10 | 10 | 1 | 1'h0 | RO | nbt_ble | Indicate BLE or Classic Process. - 0x0 : bt process - 0x1 : ble process | 0 | 0 | 0
|  | 7 | 9 | 3 | 3'h0 | RO | rate_out | Indicate Current Packet Rate. BLE: - 0x0: 1M - 0x1: 2M - 0x2: S8 - 0x3: S2 - 0x4: 4M BT: - 0x0: BR 1M - 0x1: EDR 2M - 0x2: EDR 3M | 0 | 0 | 0
|  | 0 | 6 | 7 | 7'h7f | RO | channel | Bluetooth Channel. | 127 | 7f | 127
| 03C |  |  | 32 | 32'h00000000 |  | BT_CTRL_MODEM_CALIB | Bluetooth Control Modem Calibration. |  | 00000000 | 0
|  | 1 | 31 | 31 | 31'h0 | RO | Reserved | RESERVED | 0 | 0 | 0
|  | 0 | 0 | 1 | 1'h0 | RW | calib_access_em | Calibration Access Exchange Memory. - 0x1: modem can access exchange memory for Transmit calibration - 0x0: normal linklayer access | 0 | 0 | 0
| 040 |  |  | 32 | 32'h00000000 |  | BT_CTRL_TEST_CFG | Bluetooth Control Test Configuration. |  | 00000000 | 0
|  | 20 | 31 | 12 | 12'h0 | RO | Reserved | RESERVED | 0 | 0 | 0
|  | 19 | 19 | 1 | 1'h0 | RW | syncword_reg_sel | Syncword Register Select. - 0x0: syncword comes from cs - 0x1: syncword comes from register "reg_syncword_h" and "reg_syncword_l" | 0 | 0 | 0
|  | 18 | 18 | 1 | 1'h0 | RW | channel_reg_sel | Channel Register Select. - 0x0: channel comes from freq table; - 0x1: channel come from register "reg_channel" | 0 | 0 | 0
|  | 17 | 17 | 1 | 1'h0 | RW | tx_power_reg_sel | Transmit Power Register Select. - 0x0: tx_power comes from cs - 0x1: tx_power comes from register "reg_tx_power" | 0 | 0 | 0
|  | 10 | 16 | 7 | 7'h0 | RW | reg_channel | Register Channel. Using this register as channel value instead of which from cs, when channel_reg_sel=1. | 0 | 0 | 0
|  | 2 | 9 | 8 | 8'h0 | RW | reg_tx_power | Register Tx Power. Using this register as tx power instead of which from cs, when tx_power_reg_sel=1 | 0 | 0 | 0
|  | 1 | 1 | 1 | 1'h0 | RW | tx_en_bypass | Tx Enable Bypass. - 0x0: normal mode - 0x1: bypass tx_en at modem interface | 0 | 0 | 0
|  | 0 | 0 | 1 | 1'h0 | RW | rx_en_bypass | Rx Enable Bypass. - 0x0: normal mode - 0x1: bypass rx_en at modem interface | 0 | 0 | 0
| 044 |  |  | 32 | 32'h00000000 |  | BT_CTRL_TEST_SYNCW_CFG0 | Bluetooth Control Test Syncword Configuration 0. |  | 00000000 | 0
|  | 0 | 31 | 32 | 32'h0 | RW | reg_syncword_h | Register Syncword High Bit. syncword[63:32], when syncword_reg_sel=1 | 0 | 0 | 0
| 048 |  |  | 32 | 32'h00000000 |  | BT_CTRL_TEST_SYNCW_CFG1 | Bluetooth Control Test Syncword Configuration 1. |  | 00000000 | 0
|  | 0 | 31 | 32 | 32'h0 | RW | reg_syncword_l | Register Syncword Low Bit. syncword[31:0], when syncword_reg_sel=1 | 0 | 0 | 0
| 04C |  |  | 32 | 32'h00000000 |  | BT_CTRL_RSVD_RW_REG | Bluetooth Control RSVD Read and Write Register. |  | 00000000 | 0
|  | 0 | 31 | 32 | 32'h0 | RW | bt_ctrl_rsvd_rw_reg | Reserved for future use | 0 | 0 | 0
| 050 |  |  | 32 | 32'h00000000 |  | BT_CTRL_RSVD_RO_REG | Bluetooth Control RSVD Read Only Register. |  | 00000000 | 0
|  | 0 | 31 | 32 | 32'h0 | RO | bt_ctrl_rsvd_ro_reg | Reserved for future use | 0 | 0 | 0

## BT_DM
Address (Hex) | Sub-Addr (Hex) | Start Bit | End Bit | Bit Width | Default Value | R/W Property | Register Name | Register Description | Reset Value (Dec) | Reset Value (Hex) | Reset Value (Sum) | ADDRWIDTH
| 000 |  |  | 32 | 32'h00000000 |  | DM_RWDMCNTL | DM Read and Write Control. |  | 00000000 | 0
|  | 31 | 31 | 1 | 1'h0 | W1S | DM_MASTER_SOFT_RST | DM Master Soft Reset. Reset the complete RW-DM Core master clock domain, except timing generator and register blocks, when written with a 1. Resets at 0 when action is performed. No action happens if it is written with 0. | 0 | 0 | 0
|  | 30 | 30 | 1 | 1'h0 | W1S | DM_MASTER_TGSOFT_RST | DM Master Target Soft Reset. Reset the timing generator master clock domain, when written with a 1. Resets at 0 when action is performed. No action happens if it is written with 0. | 0 | 0 | 0
|  | 29 | 29 | 1 | 1'h0 | RW | DM_REG_SOFT_RST | DM Register Soft Reset. Reset the complete DM register block, when written with a 1. Resets at 0 when action is performed. No action happens if it is written with 0. | 0 | 0 | 0
|  | 28 | 28 | 1 | 1'h0 | W1S | DM_RADIOCNTL_SOFT_RST | DM Radio Control Soft Reset. Reset the radio controller, when written with a 1. Resets at 0 when action is performed. No action happens if it is written with 0. Should not be used unless ERRORTYPSTAT-RADIO_EMACC_ERR goes high | 0 | 0 | 0
|  | 27 | 27 | 1 | 1'h0 | W1S | DM_SWINT_REQ | Forces the generation of dm_sw_irq when written with a 1, and proper masking is set. Resets at 0 when action is performed. No action happens if it is written with 0. | 0 | 0 | 0
|  | 0 | 26 | 27 | 27'h0 | RO | Reserved | RESERVED | 0 | 0 | 0
| 004 |  |  | 32 | 32'h0b000500 |  | DM_VERSION | DM Version. |  | 0b000500 | 184550656
|  | 24 | 31 | 8 | 8'hb | RO | DM_TYP | RW-DM Core Type – IP Type. (for example, LL/LM version assigned number). Correspond to FS v11.0.05 | 11 | b | 184549376
|  | 16 | 23 | 8 | 8'h0 | RO | DM_REL | RW-DM Core version – Major Release Number. Correspond to FS v11.0.05 | 0 | 0 | 0
|  | 8 | 15 | 8 | 8'h5 | RO | DM_UPG | RW-DM Core Upgrade – Upgrade Number. Correspond to FS v11.0.05 | 5 | 5 | 1280
|  | 0 | 7 | 8 | 8'h0 | RO | DM_BUILD | RW-DM Core Build – Build Number | 0 | 0 | 0
| 00C |  |  | 32 | 32'h00000000 |  | DM_INTCNTL0 | DM Interrupt Control 0. |  | 00000000 | 0
|  | 17 | 31 | 15 | 15'h0 | RO | Reserved | RESERVED | 0 | 0 | 0
|  | 16 | 16 | 1 | 1'h0 | RW | DM_ERRORINTMSK | Error Interrupt Mask. - 0x0: Interrupt not generated - 0x1: Interrupt generated | 0 | 0 | 0
|  | 0 | 15 | 16 | 16'h0 | RO | Reserved | RESERVED | 0 | 0 | 0
| 010 |  |  | 32 | 32'h00000000 |  | DM_INTSTAT0 | DM Interrupt Status 0. |  | 00000000 | 0
|  | 17 | 31 | 15 | 15'h0 | RO | Reserved | RESERVED | 0 | 0 | 0
|  | 16 | 16 | 1 | 1'h0 | RO | DM_ERRORINTSTAT | Error Interrupt status. - 0x0: No Error interrupt - 0x1: Error interrupt is pending | 0 | 0 | 0
|  | 0 | 15 | 16 | 16'h0 | RO | Reserved | RESERVED | 0 | 0 | 0
| 014 |  |  | 32 | 32'h00000000 |  | DM_INTACK0 | DM Interrupt Acknowledgement 0. |  | 00000000 | 0
|  | 17 | 31 | 15 | 15'h0 | RO | Reserved | RESERVED | 0 | 0 | 0
|  | 16 | 16 | 1 | 1'h0 | W1C | DM_ERRORINTACK | Error Interrupt Acknowledgement. Software writing 1 acknowledges the error interrupt. This bit resets ERRORINTSTAT flag. Resets at 0 when action is performed | 0 | 0 | 0
|  | 0 | 15 | 16 | 16'h0 | RO | Reserved | RESERVED | 0 | 0 | 0
| 018 |  |  | 32 | 32'h00008003 |  | DM_INTCNTL1 | DM Interrupt 1. |  | 00008003 | 32771
|  | 31 | 31 | 1 | 1'h0 | RO | Reserved | RESERVED | 0 | 0 | 0
|  | 28 | 30 | 3 | 3'h0 | RW | DM_CLKNINTSRMSK | CLKN / Half-Slot Interrupt Sub Rating Mask. Valid range is [0:4] | 0 | 0 | 0
|  | 24 | 27 | 4 | 4'h0 | RW | DM_CLKNINTSRVAL | CLKN / Half-Slot Interrupt Sub Rating Value. | 0 | 0 | 0
|  | 16 | 23 | 8 | 8'h0 | RO | Reserved | RESERVED | 0 | 0 | 0
|  | 15 | 15 | 1 | 1'h1 | RW | DM_FIFOINTMSK | FIFO Interrupt Mask. - 0x0: Interrupt not generated - 0x1: Interrupt generated | 1 | 1 | 32768
|  | 8 | 14 | 7 | 7'h0 | RO | Reserved | RESERVED | 0 | 0 | 0
|  | 7 | 7 | 1 | 1'h0 | RW | DM_TIMESTAMPTGT3INTMSK | Time Stamp Target 3 Mask. - 0x0: Interrupt not generated - 0x1: Interrupt generated | 0 | 0 | 0
|  | 6 | 6 | 1 | 1'h0 | RW | DM_TIMESTAMPTGT2INTMSK | Time Stamp Target 2 Mask. - 0x0: Interrupt not generated - 0x1: Interrupt generated | 0 | 0 | 0
|  | 5 | 5 | 1 | 1'h0 | RW | DM_TIMESTAMPTGT1INTMSK | Time Stamp Target 1 Mask. - 0x0: Interrupt not generated - 0x1: Interrupt generated | 0 | 0 | 0
|  | 4 | 4 | 1 | 1'h0 | RW | DM_FINETGTINTMSK | Fine Target Timer Mask. - 0x0: Interrupt not generated - 0x1: Interrupt generated | 0 | 0 | 0
|  | 3 | 3 | 1 | 1'h0 | RW | DM_SWINTMSK | Software Triggered Interrupt Mask. - 0x0: Interrupt not generated - 0x1: Interrupt generated | 0 | 0 | 0
|  | 2 | 2 | 1 | 1'h0 | RW | DM_CRYPTINTMSK | Encryption Engine Interrupt Mask. - 0x0: Interrupt not generated - 0x1: Interrupt generated | 0 | 0 | 0
|  | 1 | 1 | 1 | 1'h1 | RW | DM_SLPINTMSK | Sleep Mode Interrupt Mask. - 0x0: Interrupt not generated - 0x1: Interrupt generated | 1 | 1 | 2
|  | 0 | 0 | 1 | 1'h1 | RW | DM_CLKNINTMSK | CLKN / Half Slot Interrupt Mask. - 0x0: Interrupt not generated - 0x1: Interrupt generated | 1 | 1 | 1
| 01C |  |  | 32 | 32'h00000000 |  | DM_INTSTAT1 | DM Interrupt Status 1. |  | 00000000 | 0
|  | 16 | 31 | 16 | 16'h0 | RO | Reserved | RESERVED | 0 | 0 | 0
|  | 15 | 15 | 1 | 1'h0 | RO | DM_FIFOINTSTAT | FIFO Interrupt Status. - 0x0: No FIFO interrupt - 0x1: A FIFO interrupt is pending | 0 | 0 | 0
|  | 8 | 14 | 7 | 7'h0 | RO | Reserved | RESERVED | 0 | 0 | 0
|  | 7 | 7 | 1 | 1'h0 | RO | DM_TIMESTAMPTGT3INTSTAT | Time Stamp Target 3 Interrupt Status. - 0x0: No Time Stamp Target 3 interrupt - 0x1: A Time Stamp Target 3 interrupt is pending | 0 | 0 | 0
|  | 6 | 6 | 1 | 1'h0 | RO | DM_TIMESTAMPTGT2INTSTAT | Time Stamp Target 2 Interrupt Status. - 0x0: No Time Stamp Target 2 interrupt - 0x1: A Time Stamp Target 2 interrupt is pending | 0 | 0 | 0
|  | 5 | 5 | 1 | 1'h0 | RO | DM_TIMESTAMPTGT1INTSTAT | Time Stamp Target 1 Interrupt Status. - 0x0: No Time Stamp Target 1 interrupt - 0x1: A Time Stamp Target 1 interrupt is pending | 0 | 0 | 0
|  | 4 | 4 | 1 | 1'h0 | RO | DM_FINETGTINTSTAT | Fine Target Timer Interrupt Status. - 0x0: No Fine Target Timer interrupt - 0x1: A Fine Target Timer interrupt is pending | 0 | 0 | 0
|  | 3 | 3 | 1 | 1'h0 | RO | DM_SWINTSTAT | Software Triggered Interrupt Status. - 0x0: No SW triggered interrupt - 0x1: A SW triggered interrupt is pending | 0 | 0 | 0
|  | 2 | 2 | 1 | 1'h0 | RO | DM_CRYPTINTSTAT | Encryption Engine Interrupt Status. - 0x0: No Encryption / Decryption interrupt. - 0x1: An Encryption / Decryption interrupt is pending. | 0 | 0 | 0
|  | 1 | 1 | 1 | 1'h0 | RO | DM_SLPINTSTAT | Sleep Interrupt Status. - 0x0: No End of Sleep Mode interrupt. - 0x1: An End of Sleep Mode interrupt is pending. | 0 | 0 | 0
|  | 0 | 0 | 1 | 1'h0 | RO | DM_CLKNINTSTAT | CLKN / Half Slot Interrupt Status. - 0x0: No half slot interrupt - 0x1: A half slot interrupt is pending | 0 | 0 | 0
| 020 |  |  | 32 | 32'h00000000 |  | DM_INTACK1 | DM Interrupt Acknowledgement 1. |  | 00000000 | 0
|  | 16 | 31 | 16 | 16'h0 | RO | Reserved | RESERVED | 0 | 0 | 0
|  | 15 | 15 | 1 | 1'h0 | W1C | DM_FIFOINTACK | FIFO Interrupt Acknowledgement Bit. Software writing 1 acknowledges the FIFO interrupt. This bit resets FIFOINTSTAT flag Resets at 0 when action is performed. | 0 | 0 | 0
|  | 8 | 14 | 7 | 7'h0 | RO | Reserved | RESERVED | 0 | 0 | 0
|  | 7 | 7 | 1 | 1'h0 | W1C | DM_TIMESTAMPTGT3INTACK | Time Stamp Target 3 Interrupt Acknowledgement Bit. Software writing 1 acknowledges the Time Stamp Target 3 interrupt. This bit resets TIMESTAMPTGT3INTSTAT flag. Resets at 0 when action is performed | 0 | 0 | 0
|  | 6 | 6 | 1 | 1'h0 | W1C | DM_TIMESTAMPTGT2INTACK | Time Stamp Target 2 Interrupt Acknowledgement Bit. Software writing 1 acknowledges the Time Stamp Target 2 interrupt. This bit resets TIMESTAMPTGT2INTSTAT flag. Resets at 0 when action is performed | 0 | 0 | 0
|  | 5 | 5 | 1 | 1'h0 | W1C | DM_TIMESTAMPTGT1INTACK | Time Stamp Target 1 Interrupt Acknowledgement Bit. Software writing 1 acknowledges the Time Stamp Target 1 interrupt. This bit resets TIMESTAMPTGT1INTSTAT flag. Resets at 0 when action is performed. | 0 | 0 | 0
|  | 4 | 4 | 1 | 1'h0 | W1C | DM_FINETGTINTACK | Fine Target Timer Interrupt Acknowledgement Bit. Software writing 1 acknowledges the Fine Timer interrupt. This bit resets FINETGTINTSTAT flag. Resets at 0 when action is performed | 0 | 0 | 0
|  | 3 | 3 | 1 | 1'h0 | W1C | DM_SWINTACK | Software Triggered Interrupt Acknowledgement Bit. Software writing 1 acknowledges the SW triggered interrupt. This bit resets SWINTSTAT flag. Resets at 0 when action is performed. | 0 | 0 | 0
|  | 2 | 2 | 1 | 1'h0 | W1C | DM_CRYPTINTACK | Encryption Engine Interrupt Acknowledgement Bit. Software writing 1 acknowledges the Encryption engine interrupt. This bit resets CRYPTINTSTAT flag. Resets at 0 when action is performed. | 0 | 0 | 0
|  | 1 | 1 | 1 | 1'h0 | W1C | DM_SLPINTACK | End of Deep Sleep Interrupt Acknowledgement Bit. Software writing 1 acknowledges the End of Sleep Mode interrupt. This bit resets SLPINTSTAT flag. Resets at 0 when action is performed. | 0 | 0 | 0
|  | 0 | 0 | 1 | 1'h0 | W1C | DM_CLKNINTACK | CLKN / Half Slot Interrupt Acknowledgement Bit. Software writing 1 acknowledges the CLKN interrupt. This bit resets CLKNINTSTAT flag. Resets at 0 when action is performed. | 0 | 0 | 0
| 024 |  |  | 32 | 32'h00000000 |  | DM_ACTFIFOSTAT | DM Acknowledgement FIFO Status. |  | 00000000 | 0
|  | 28 | 31 | 4 | 4'h0 | RO | DM_SKIP_ET_IDX | Exchange Table Entry Index of the Reported Skipped Event. Valid when SKIPACTINTSTAT is set. | 0 | 0 | 0
|  | 24 | 27 | 4 | 4'h0 | RO | DM_CURRENT_ET_IDX | Exchange Table Entry Index of the Teported Current Event. Valid for any set reported interrupt except SKIPACTINTSTAT. | 0 | 0 | 0
|  | 16 | 23 | 8 | 8'h0 | RO | Reserved | RESERVED | 0 | 0 | 0
|  | 15 | 15 | 1 | 1'h0 | RO | DM_ACTFLAG | DM Acknowledgement Flag. - 0x0: BR/EDR operation reported - 0x1: BLE operation reported | 0 | 0 | 0
|  | 7 | 14 | 8 | 8'h0 | RO | Reserved | RESERVED | 0 | 0 | 0
|  | 6 | 6 | 1 | 1'h0 | RO | DM_ISORXINTSTAT | Isochronous Channel Rx Interrupt Status (BLE only). - 0x0: No Isochronous Channel Rx interrupt - 0x1: An Isochronous Channel Rx interrupt is pending | 0 | 0 | 0
|  | 5 | 5 | 1 | 1'h0 | RO | DM_ISOTXINTSTAT | Isochronous Channel Tx Interrupt Status (BLE only). - 0x0: No Isochronous Channel Tx interrupt - 0x1: An Isochronous Channel Tx interrupt is pending | 0 | 0 | 0
|  | 4 | 4 | 1 | 1'h0 | RO | DM_RXINTSTAT | Packet Reception Interrupt Status (Both BR/EDR and BLE) - 0x0: No Rx interrupt. - 0x1: An Rx interrupt is pending. | 0 | 0 | 0
|  | 3 | 3 | 1 | 1'h0 | RO | DM_TXINTSTAT | Packet Transmit Interrupt Status (BLE only) - 0x0: No Tx interrupt. - 0x1: An Tx interrupt is pending. | 0 | 0 | 0
|  | 2 | 2 | 1 | 1'h0 | RO | DM_SKIPACTINTSTAT | Skipped Event/Frame Interrupt Status (Both BR/EDR and BLE) - 0x0: No skipped event/frame interrupt. - 0x1: A skipped event/frame interrupt is pending. | 0 | 0 | 0
|  | 1 | 1 | 1 | 1'h0 | RO | DM_ENDACTINTSTAT | End of Event/Frame Interrupt Status (Both BR/EDR and BLE) - 0x0: No End of event/frame interrupt. - 0x1: An End of event/frame interrupt is pending | 0 | 0 | 0
|  | 0 | 0 | 1 | 1'h0 | RO | DM_STARTACTINTSTAT | Start of Event/Frame Interrupt Status (Both BR/EDR and BLE) - 0x0: No Start of event/frame interrupt - 0x1: A Start of event/frame interrupt is pending | 0 | 0 | 0
| 02C |  |  | 32 | 32'h00000000 |  | DM_ETPTR |  |  | 00000000 | 0
|  | 14 | 31 | 18 | 18'h0 | RO | Reserved | RESERVED | 0 | 0 | 0
|  | 0 | 13 | 14 | 14'h0 | RW | DM_ETPTR | Exchange Table Pointer that Determines the Starting Point of the Exchange Table. | 0 | 0 | 0
| 030 |  |  | 32 | 32'h00000000 |  | DM_DEEPSLCNTL |  |  | 00000000 | 0
|  | 31 | 31 | 1 | 1'h0 | RW | DM_EXTWKUPDSB | External Wake-Up disable - 0x0: RW-BLE Core can be woken by external wake-up - 0x1: RW-BLE Core cannot be woken up by external wake-up | 0 | 0 | 0
|  | 16 | 30 | 15 | 15'h0 | RO | Reserved | RESERVED | 0 | 0 | 0
|  | 15 | 15 | 1 | 1'h0 | RO | DM_DEEP_SLEEP_STAT | Indicator of Current Deep Sleep Clock Mux Status. - 0x0: RW-BLE Core is not yet in Deep Sleep Mode - 0x1: RW-BLE Core is in Deep Sleep Mode (only low_power_clk is running) | 0 | 0 | 0
|  | 4 | 14 | 11 | 11'h0 | RO | Reserved | RESERVED | 0 | 0 | 0
|  | 3 | 3 | 1 | 1'h0 | W1S | DM_DEEP_SLEEP_CORR_EN | Half Slot Counter Integer and Fractional Part Correction. Applies when system has been woken-up from Deep Sleep Mode. It enables Fine Counter and CLKN counter when written with a 1. Resets at 0 when action is performed. No action happens if it is written with 0. | 0 | 0 | 0
|  | 2 | 2 | 1 | 1'h0 | W1S | DM_DEEP_SLEEP_ON | DM Deep Sleep On. - 0x0: RW-BLE Core in normal active mode - 0x1: Requests RW-BLE Core to switch in deep sleep mode. This bit is reset on DEEP_SLEEP_STAT falling edge. | 0 | 0 | 0
|  | 1 | 1 | 1 | 1'h0 | RW | DM_RADIO_SLEEP_EN | Controls the Radio Module. - 0x0: Radio stands in normal active mode - 0x1: Allows to disable Radio | 0 | 0 | 0
|  | 0 | 0 | 1 | 1'h0 | RW | DM_OSC_SLEEP_EN | Controls the RF High Frequency Crystal Oscillator. - 0x0: High frequency crystal oscillator stands in normal active mode - 0x1: Allows to disable High frequency crystal oscillator | 0 | 0 | 0
| 034 |  |  | 32 | 32'h00000000 |  | DM_DEEPSLWKUP | DM Deep Sleep Wake Up. |  | 00000000 | 0
|  | 0 | 31 | 32 | 32'h0 | RW | DM_DEEPSLTIME | Determines the time in low_power_clk clock cycles to spend in Deep Sleep Mode before waking-up the device. This ensures a maximum of 37 hours and 16mn sleep mode capabilities at 32kHz. This ensures a maximum of 36 hours and 16mn sleep mode capabilities at 32.768kHz | 0 | 0 | 0
| 038 |  |  | 32 | 32'h00000000 |  | DM_DEEPSLSTAT | DM Deep Sleep Status. |  | 00000000 | 0
|  | 0 | 31 | 32 | 32'h0 | RO | DM_DEEPSLDUR | Actual duration of the last deep sleep phase measured in low_power_clk clock cycle. DEEPSLDUR is set to zero at the beginning of the deep sleep phase, and is incremented at each low_power_clk clock cycle until the end of the deep sleep phase. | 0 | 0 | 0
| 03C |  |  | 32 | 32'h14028020 |  | DM_ENBPRESET | DM Enable BP Reset. |  | 14028020 | 335708192
|  | 21 | 31 | 11 | 11'ha0 | RW | DM_TWEXT | DM TW External. Time in low power oscillator cycles allowed for stabilization of the high frequency oscillator following an external wake–up request (signal wakeup_req). [0…64ms] for 32kHz; [0…62.5ms] for 32.768kHz. | 160 | a0 | 335544320
|  | 10 | 20 | 11 | 11'ha0 | RW | DM_TWOSC | DM TW Oscillator. Time in low power oscillator cycles allowed for stabilization of the high frequency oscillator when the deep–sleep mode has been left due to sleep–timer expiry (DEEPSLWKUP-DEEPSLTIME]). [0…64ms] for 32kHz; [0…62.5ms] for 32.768kHz. | 160 | a0 | 163840
|  | 0 | 9 | 10 | 10'h20 | RW | DM_TWRM | DM TW Radio Module. Time in low power oscillator cycles allowed for the radio module to leave low–power mode. [0…32ms] for 32kHz; [0…31.25ms] for 32.768kHz. | 32 | 20 | 32
| 040 |  |  | 32 | 32'h00000000 |  | DM_FINECNTCORR | DM Fine Counter Correction. |  | 00000000 | 0
|  | 10 | 31 | 22 | 22'h0 | RO | Reserved | RESERVED | 0 | 0 | 0
|  | 0 | 9 | 10 | 10'h0 | RW | DM_FINECNTCORR | DM Fine Counter Correction. Phase correction value for the 312.5μs reference counter (i.e. Fine Counter) in half μs. | 0 | 0 | 0
| 044 |  |  | 32 | 32'h00000000 |  | DM_CLKNCNTCORR | DM Clock Counter Correction. |  | 00000000 | 0
|  | 31 | 31 | 1 | 1'h0 | RW | DM_ABS_DELTA | Determines whether CLKNCNTCORR is an absolute correction or a signed “delta” increment correction. - 0x0: Absolute correction - 0x1: Signed “delta” increment correction | 0 | 0 | 0
|  | 28 | 30 | 3 | 3'h0 | RO | Reserved | RESERVED | 0 | 0 | 0
|  | 0 | 27 | 28 | 28'h0 | RW | DM_CLKNCNTCORR | CLKN Counter Correction Value. | 0 | 0 | 0
| 050 |  |  | 32 | 32'h00000000 |  | DM_DIAGCNTL | DM Diagnostic Counter. |  | 00000000 | 0
|  | 31 | 31 | 1 | 1'h0 | RW | DM_DIAG3_EN | DM Diagnostic Port 3 Enable. - 0x0: Disables diagnostic port 3 output. All outputs are set to 0x0. - 0x1: Enables diagnostic port 3 output. | 0 | 0 | 0
|  | 30 | 30 | 1 | 1'h0 | RO | Reserved | RESERVED | 0 | 0 | 0
|  | 24 | 29 | 6 | 6'h0 | RW | DM_DIAG3 | DM Diagnostic Port 3. Only relevant when DIAGEN3 = 1. Selection of the outputs that must be driven to the diagnostic port 3. See section 2.17 for a detailed description. | 0 | 0 | 0
|  | 23 | 23 | 1 | 1'h0 | RW | DM_DIAG2_EN | DM Diagnostic Port 2 Enable. - 0x0: Disables diagnostic port 2 output. All outputs are set to 0x0. - 0x1: Enables diagnostic port 2 output. | 0 | 0 | 0
|  | 22 | 22 | 1 | 1'h0 | RO | Reserved | RESERVED | 0 | 0 | 0
|  | 16 | 21 | 6 | 6'h0 | RW | DM_DIAG2 | DM Diagnostic Port 2. Only relevant when DIAGEN2 = 1. Selection of the outputs that must be driven to the diagnostic port 2. See section 2.17 for a detailed description. | 0 | 0 | 0
|  | 15 | 15 | 1 | 1'h0 | RW | DM_DIAG1_EN | DM Diagnostic Port 1 Enable. - 0x0: Disables diagnostic port 1 output. All outputs are set to 0x0. - 0x1: Enables diagnostic port 1 output. | 0 | 0 | 0
|  | 14 | 14 | 1 | 1'h0 | RO | Reserved | RESERVED | 0 | 0 | 0
|  | 8 | 13 | 6 | 6'h0 | RW | DM_DIAG1 | DM Diagnostic Port 1. Only relevant when DIAGEN1 = 1. Selection of the outputs that must be driven to the diagnostic port 1. See section 2.17 for a detailed description. | 0 | 0 | 0
|  | 7 | 7 | 1 | 1'h0 | RW | DM_DIAG0_EN | DM Diagnostic Port 0 Enable. - 0x0: Disables diagnostic port 0 output. All outputs are set to 0x0. - 0x1: Enables diagnostic port 0 output. | 0 | 0 | 0
|  | 6 | 6 | 1 | 1'h0 | RO | Reserved | RESERVED | 0 | 0 | 0
|  | 0 | 5 | 6 | 6'h0 | RW | DM_DIAG0 | DM Diagnostic Port 0. Only relevant when DIAGEN0 = 1. Selection of the outputs that must be driven to the diagnostic port 0. See section 2.17 for a detailed description. | 0 | 0 | 0
| 054 |  |  | 32 | 32'h00000000 |  | DM_DIAGSTAT | DM Diagnostic Status. |  | 00000000 | 0
|  | 24 | 31 | 8 | 8'h0 | RO | DM_DIAG3STAT | DM Diagnostic 3 Status. Directly connected to ble_dbg3[7:0] output. Debug use only. | 0 | 0 | 0
|  | 16 | 23 | 8 | 8'h0 | RO | DM_DIAG2STAT | DM Diagnostic 2 Status. Directly connected to ble_dbg2[7:0] output. Debug use only. | 0 | 0 | 0
|  | 8 | 15 | 8 | 8'h0 | RO | DM_DIAG1STAT | DM Diagnostic 1 Status. Directly connected to ble_dbg1[7:0] output. Debug use only. | 0 | 0 | 0
|  | 0 | 7 | 8 | 8'h0 | RO | DM_DIAG0STAT | DM Diagnostic 0 Status. Directly connected to ble_dbg0[7:0] output. Debug use only. | 0 | 0 | 0
| 058 |  |  | 32 | 32'h00000000 |  | DM_DEBUGADDMAX | DM Debug Address Max. |  | 00000000 | 0
|  | 16 | 31 | 16 | 16'h0 | RW | DM_REG_ADDMAX | DM Register Address Max. Upper limit for the Register zone indicated by the reg_inzone flag (see section 2.17) | 0 | 0 | 0
|  | 0 | 15 | 16 | 16'h0 | RW | DM_EM_ADDMAX | DM Exchange Address Max. Upper limit for the Exchange Memory zone indicated by the em_inzone flag (see section 2.17) | 0 | 0 | 0
| 05C |  |  | 32 | 32'h00000000 |  | DM_DEBUGADDMIN | DM Debug Address Min. |  | 00000000 | 0
|  | 16 | 31 | 16 | 16'h0 | RW | DM_REG_ADDMIN | DM Register Address Min. Lower limit for the Register zone indicated by the reg_inzone flag (see section 2.17) | 0 | 0 | 0
|  | 0 | 15 | 16 | 16'h0 | RW | DM_EM_ADDMIN | DM Exchange Memory Address Min. Lower limit for the Exchange Memory zone indicated by the em_inzone flag (see section 2.17) | 0 | 0 | 0
| 060 |  |  | 32 | 32'h00000000 |  | DM_ERRORTYPESTAT | DM Error Type Status. |  | 00000000 | 0
|  | 4 | 31 | 28 | 28'h0 | RO | Reserved | RESERVED | 0 | 0 | 0
|  | 3 | 3 | 1 | 1'h0 | RO | DM_ACT_SCHDL_APFM_ERROR | Indicates Anticipated Pre-Fetch Mechanism Error. It happens when 2 consecutive events are programmed, and when the first event is not completely finished while second pre-fetch instant is reached. - 0x0: No error - 0x1: Error occurred | 0 | 0 | 0
|  | 2 | 2 | 1 | 1'h0 | RO | DM_ACT_SCHDL_ENTRY_ERROR | Indicates Activity Scheduler Faced Invalid Timing Programing on 2 Consecutive Error. - 0x0: No error - 0x1: Error occurred | 0 | 0 | 0
|  | 1 | 1 | 1 | 1'h0 | RO | DM_FIFOWRITEERR | Indicates Interrupt Controller Activity FIFO Write Error. It happens when BLE and BT subsystems are trying to access FIFO at the same time. - 0x0: No error - 0x1: Error occurred | 0 | 0 | 0
|  | 0 | 0 | 1 | 1'h0 | RO | DM_RADIO_EMACC_ERROR | Indicates Radio Controller Exchange Memory Access Error. It happens when Exchange Memory accesses are not served in time and data are corrupted. - 0x0: No error - 0x1: Error occurred | 0 | 0 | 0
| 064 |  |  | 32 | 32'h00000000 |  | DM_SWPROFILING | DM Software Profiling. |  | 00000000 | 0
|  | 0 | 31 | 32 | 32'h0 | RW | DM_SWPROFVAL | Software Profiling Register. It is used by RW-BLE Software for profiling purpose. This value is copied on Diagnostic port (Please refer to section 2.17 for details) | 0 | 0 | 0
| 070 |  |  | 32 | 32'h00000002 |  | DM_RADIOCNTL0 | DM Radio Control 0 |  | 00000002 | 2
|  | 30 | 31 | 2 | 2'h0 | RO | Reserved | RESERVED | 0 | 0 | 0
|  | 16 | 29 | 14 | 14'h0 | RW | DM_SPIPTR | Software Driven SPI Structure Pointer. Value set by the RW-DM software. | 0 | 0 | 0
|  | 8 | 15 | 8 | 8'h0 | RO | Reserved | RESERVED | 0 | 0 | 0
|  | 7 | 7 | 1 | 1'h0 | RW | DM_SPICFG | SPI Configuration / Used for SW-driven Access and SPI Structure Interpretation Interpretation is radio dependent. | 0 | 0 | 0
|  | 6 | 6 | 1 | 1'h0 | RO | Reserved | RESERVED | 0 | 0 | 0
|  | 4 | 5 | 2 | 2'h0 | RW | DM_SPIFREQ | SPI Clock Frequency. - 0x0: SPI Clock is master1_gclk / 2 - 0x1: SPI Clock is master1_gclk / 4 - 0x2: SPI Clock is master1_gclk / 8 - 0x3: Do not use To be defined by the user | 0 | 0 | 0
|  | 2 | 3 | 2 | 2'h0 | RO | Reserved | RESERVED | 0 | 0 | 0
|  | 1 | 1 | 1 | 1'h1 | RO | DM_SPICOMP | Software Driven SPI Access Completion. - 0x0: SW driven SPI Access pending or on-going - 0x1: SW driven SPI Access completed | 1 | 1 | 2
|  | 0 | 0 | 1 | 1'h0 | W1S | DM_SPIGO | Software Driven SPI Access Triggered when Written with a 1. Always read at 0 | 0 | 0 | 0
| 074 |  |  | 32 | 32'h00000000 |  | DM_RADIOCNTL1 | DM Radio Control 1. |  | 00000000 | 0
|  | 31 | 31 | 1 | 1'h0 | RW | DM_FORCEAGC_EN | Controls AGC Force Mode Based onto FORCEAGC_LENGTH Value. - 0x1: Enable - 0x0: Disable To be defined by the user | 0 | 0 | 0
|  | 30 | 30 | 1 | 1'h0 | RW | DM_FORCEIQ | Controls modulation mode in between FM and I&Q (BLE and BR only) - 0x1: I&Q modulation mode - 0x0: FM modulation mode To be defined by the user | 0 | 0 | 0
|  | 29 | 29 | 1 | 1'h0 | RW | DM_RXDNSL | Do not Send Length (over SPI) during Rx Operation. - 0x0: Normal operations - 0x1: Prevent from sending valid reception length indication to the RF over SPI | 0 | 0 | 0
|  | 28 | 28 | 1 | 1'h0 | RW | DM_TXDNSL | Do not Send Length (over SPI) during Tx Operation. - 0x0: Normal Operations - 0x1: Prevent from sending valid transmit Length indication to the RF over SPI | 0 | 0 | 0
|  | 16 | 27 | 12 | 12'h0 | RW | DM_FORCEAGC_LENGTH | Defines Rx Window Time Threshold (in μs) that forces AGC to Max Gain. To be defined by the user | 0 | 0 | 0
|  | 15 | 15 | 1 | 1'h0 | RW | DM_SYNC_PULSE_MODE | Defines Whether Access Address Synchronization Detection is a Pulse or a Level. - 0x0: Synchronization detection is a pulse - 0x1: Synchronization detection is a level To be defined by the user | 0 | 0 | 0
|  | 14 | 14 | 1 | 1'h0 | RW | DM_SYNC_PULSE_SRC | Defines Whether Access Address Synchronization Detection is Generated Internally or comes from the Radio. - 0x0: Internal detection - 0x1: External detection To be defined by the user | 0 | 0 | 0
|  | 13 | 13 | 1 | 1'h0 | RW | DM_DPCORR_EN | Enable the Use of Delayed DC Compensated Data Path in Radio Correlator Block (for example, 20μs delay) - 0x0: Disabled - 0x1: Enabled To be defined by the user | 0 | 0 | 0
|  | 12 | 12 | 1 | 1'h0 | RW | DM_JEF_SELECT | Selects Jitter Elimination FIFO. - 0x0: Not selected - 0x1: Selected To be defined by the user | 0 | 0 | 0
|  | 10 | 11 | 2 | 2'h0 | RO | Reserved | RESERVED | 0 | 0 | 0
|  | 4 | 9 | 6 | 6'h0 | RW | DM_XRFSEL | Radio Selection. To be defined by the user | 0 | 0 | 0
|  | 0 | 3 | 4 | 4'h0 | RW | DM_SUBVERSION | Radio Sub-version. To be defined by the user | 0 | 0 | 0
| 0B0 |  |  | 32 | 32'h00000000 |  | DM_AESCNTL | DM AES Control. |  | 00000000 | 0
|  | 2 | 31 | 30 | 30'h0 | RO | Reserved | RESERVED | 0 | 0 | 0
|  | 1 | 1 | 1 | 1'h0 | RW | DM_AES_MODE | DM AES Mode. - 0x0: Cipher mode - 0x1: Decipher mode | 0 | 0 | 0
|  | 0 | 0 | 1 | 1'h0 | W1S | DM_AES_START | DM AES Start. Writing a 1 starts AES-128 ciphering process. This bit is reset once the process is finished (i.e. dm_crypt_irq interrupt occurs, even masked) | 0 | 0 | 0
| 0B4 |  |  | 32 | 32'h00000000 |  | DM_AESKEY31_0 | DM AES Key [31:0]. |  | 00000000 | 0
|  | 0 | 31 | 32 | 32'h0 | RW | DM_AESKEY31_0 | AES encryption 128-bit key. Bit 31 down to 0 | 0 | 0 | 0
| 0B8 |  |  | 32 | 32'h00000000 |  | DM_AESKEY63_32 | DM AES Key [63:32]. |  | 00000000 | 0
|  | 0 | 31 | 32 | 32'h0 | RW | DM_AESKEY63_32 | AES encryption 128-bit key. Bit 63 down to 32 | 0 | 0 | 0
| 0BC |  |  | 32 | 32'h00000000 |  | DM_AESKEY95_64 | DM AES Key [95:64]. |  | 00000000 | 0
|  | 0 | 31 | 32 | 32'h0 | RW | DM_AESKEY95_64 | AES encryption 128-bit key. Bit 95 down to 64 | 0 | 0 | 0
| 0C0 |  |  | 32 | 32'h00000000 |  | DM_AESKEY127_96 | DM AES Key [127:96]. |  | 00000000 | 0
|  | 0 | 31 | 32 | 32'h0 | RW | DM_AESKEY127_96 | AES encryption 128-bit key. Bit 127 down to 96 | 0 | 0 | 0
| 0C4 |  |  | 32 | 32'h00000000 |  | DM_AESPTR | DM AES PTR. |  | 00000000 | 0
|  | 14 | 31 | 18 | 18'h0 | RO | Reserved | RESERVED | 0 | 0 | 0
|  | 0 | 13 | 14 | 14'h0 | RW | DM_AESPTR | Pointer to the Memory Zone Where the Block to Cipher Using AES-128 is Stored. | 0 | 0 | 0
| 0C8 |  |  | 32 | 32'h00000000 |  | DM_TXMICVAL | DM Tead and Write Control. |  | 00000000 | 0
|  | 0 | 31 | 32 | 32'h0 | RO | DM_TXMICVAL | AES-CCM Plain MIC Value. | 0 | 0 | 0
| 0CC |  |  | 32 | 32'h00000000 |  | DM_RXMICVAL | DM Read and Write Control. |  | 00000000 | 0
|  | 0 | 31 | 32 | 32'h0 | RO | DM_RXMICVAL | AES-CCM Plain MIC Value. | 0 | 0 | 0
| 0E0 |  |  | 32 | 32'h01df00bd |  | DM_TIMGENCNTL | DM Timer GEN Control. |  | 01df00bd | 31391933
|  | 26 | 31 | 6 | 6'h0 | RO | Reserved | RESERVED | 0 | 0 | 0
|  | 16 | 25 | 10 | 10'h1df | RW | DM_PREFETCHABORT_TIME | Dual Mode Pre-fetch Abort Time. Defines the instant in half μs at which immediate abort is required after anticipated pre-fetch abort | 479 | 1df | 31391744
|  | 9 | 15 | 7 | 7'h0 | RO | Reserved | RESERVED | 0 | 0 | 0
|  | 0 | 8 | 9 | 9'hbd | RW | DM_PREFETCH_TIME | Defines Exchange Table Pre-fetch Instant in Half μs. | 189 | bd | 189
| 0E4 |  |  | 32 | 32'h00000000 |  | DM_FINETIMTGT | DM Fine Timer Target. |  | 00000000 | 0
|  | 28 | 31 | 4 | 4'h0 | RO | Reserved | RESERVED | 0 | 0 | 0
|  | 0 | 27 | 28 | 28'h0 | RW | DM_FINETARGET | Fine Timer Target Value on which a dm_finetgt_irq is Generated. This timer has a precision of 312.5μs: interrupt is generated only when FINETARGET = CLKN | 0 | 0 | 0
| 0E8 |  |  | 32 | 32'h00000000 |  | DM_CLKNTGT1 | DM Read and Write Tontrol. |  | 00000000 | 0
|  | 28 | 31 | 4 | 4'h0 | RO | Reserved | RESERVED | 0 | 0 | 0
|  | 0 | 27 | 28 | 28'h0 | RW | DM_CLKNTGT1 | CLKN Target Value 1. This timer has a precision of 312.5μs: dm_timestamp_tgt1_irq interrupt: is generated only when CLKNTGT1 = CLKN and HMICROSECTGT1 = FINECNT | 0 | 0 | 0
| 0EC |  |  | 32 | 32'h00000000 |  | DM_HMICROSECTGT1 | DM Half Microsecond Target 1. |  | 00000000 | 0
|  | 10 | 31 | 22 | 22'h0 | RO | Reserved | RESERVED | 0 | 0 | 0
|  | 0 | 9 | 10 | 10'h0 | RW | DM_HMICROSECTGT1 | Half Microsecond Target Value 1. This timer has a precision of 0.5μs: dm_timestamp_tgt1_irq interrupt is generated only when CLKNTGT1 = CLKN and HMICROSECTGT1 = FINECNT | 0 | 0 | 0
| 0F0 |  |  | 32 | 32'h00000000 |  | DM_CLKNTGT2 | DM CLKN Target 2. |  | 00000000 | 0
|  | 28 | 31 | 4 | 4'h0 | RO | Reserved | RESERVED | 0 | 0 | 0
|  | 0 | 27 | 28 | 28'h0 | RW | DM_CLKNTGT2 | CLKN Target Value 2. This timer has a precision of 312.5μs: dm_timestamp_tgt2_irq interrupt: is generated only when CLKNTGT2 = CLKN and HMICROSECTGT2 = FINECNT | 0 | 0 | 0
| 0F4 |  |  | 32 | 32'h00000000 |  | DM_HMICROSECTGT2 | DM Half Microsecond Target 2. |  | 00000000 | 0
|  | 10 | 31 | 22 | 22'h0 | RO | Reserved | RESERVED | 0 | 0 | 0
|  | 0 | 9 | 10 | 10'h0 | RW | DM_HMICROSECTGT2 | Half Microsecond Target Value 2. This timer has a precision of 0.5μs: dm_timestamp_tgt2_irq interrupt is generated only when CLKNTGT2 = CLKN and HMICROSECTGT2 = FINECNT | 0 | 0 | 0
| 0F8 |  |  | 32 | 32'h00000000 |  | DM_CLKNTGT3 | DM CLKN Target 3. |  | 00000000 | 0
|  | 28 | 31 | 4 | 4'h0 | RO | Reserved | RESERVED | 0 | 0 | 0
|  | 0 | 27 | 28 | 28'h0 | RW | DM_CLKNTGT3 | CLKN Target Value 3. This timer has a precision of 312.5μs: dm_timestamp_tgt3_irq interrupt: is generated only when CLKNTGT3 = CLKN and HMICROSECTGT2 = FINECNT | 0 | 0 | 0
| 0FC |  |  | 32 | 32'h00000000 |  | DM_HMICROSECTGT3 | DM Half Microsecond Target 3. |  | 00000000 | 0
|  | 10 | 31 | 22 | 22'h0 | RO | Reserved | RESERVED | 0 | 0 | 0
|  | 0 | 9 | 10 | 10'h0 | RW | DM_HMICROSECTGT3 | Half Microsecond Target Value 3. This timer has a precision of 0.5μs: dm_timestamp_tgt3_irq interrupt is generated only when CLKNTGT3 = CLKN and HMICROSECTGT2 = FINECNT | 0 | 0 | 0
| 100 |  |  | 32 | 32'h00000000 |  | DM_SLOTCLK | DM Slot Clock. |  | 00000000 | 0
|  | 31 | 31 | 1 | 1'h0 | W1S | DM_SAMP | DM Sample. Writing a 1 samples the CLKN Counter value in SCLK register field. Resets at 0 when action is performed | 0 | 0 | 0
|  | 30 | 30 | 1 | 1'h0 | W1S | DM_CLKN_UPD | DM CLKN Update. Updates CLKN counter with SCLK field value, when written with a 1. Reset at 0 when action is performed. No action happens if it is written with 0. | 0 | 0 | 0
|  | 28 | 29 | 2 | 2'h0 | RO | Reserved | RESERVED | 0 | 0 | 0
|  | 0 | 27 | 28 | 28'h0 | RW | DM_SCLK | Value of the 312.5μs CLKN Counter. Updated each time SAMP field is written. Used by the SW in order to synchronize with the HW | 0 | 0 | 0
| 104 |  |  | 32 | 32'h00000000 |  | DM_FINETIMECNT | DM Fine Timer Current. |  | 00000000 | 0
|  | 10 | 31 | 22 | 22'h0 | RO | Reserved | RESERVED | 0 | 0 | 0
|  | 0 | 9 | 10 | 10'h0 | RO | DM_FINECNT | Value of the current half μs fine time reference counter. Updated each time SLOTCLK-SAMP field is written with a ‘1’. Used by the SW in order to synchronize with the HW, and obtain a more precise sleep duration | 0 | 0 | 0
| 110 |  |  | 32 | 32'h00000000 |  | DM_ACTSCHCNTL |  |  | 00000000 | 0
|  | 31 | 31 | 1 | 1'h0 | W1S | DM_START_ACT | Requests the RW-DM Core to start either a BR/EDR frame or a BLE Event, when written with a 1. Resets at 0 when action is performed. No action happens if it is written with 0. | 0 | 0 | 0
|  | 4 | 30 | 27 | 27'h0 | RO | Reserved | RESERVED | 0 | 0 | 0
|  | 0 | 3 | 4 | 4'h0 | RW | DM_ENTRY_IDX | DM Entry Index. Indicates the Activity Scheduler entry index which has to be used when START_ACT is set. This value is taken into account only when there is no new pending entry to process | 0 | 0 | 0
| 194 |  |  | 32 | 32'h00000000 |  | DM_DFANTCNTL |  |  | 00000000 | 0
|  | 31 | 31 | 1 | 1'h0 | RW | DM_BTRXPRIMIDCNTLEN | Reception Primary Antenna ID Enable Control. - 0x0: RXPRIMANTID not used on each BR/EDR Rx start (i.e resume with latest antenna ID) - 0x1: RXPRIMANTID used on each BR/EDR Rx start | 0 | 0 | 0
|  | 24 | 30 | 7 | 7'h0 | RW | DM_BTRXPRIMANTID | Primary Antenna ID to be Used on Each BR/EDR Rx Start Instant. | 0 | 0 | 0
|  | 23 | 23 | 1 | 1'h0 | RW | DM_BTTXPRIMIDCNTLEN | Transmit Primary Antenna ID Enable Control. - 0x0: TXPRIMANTID not used on each BR/EDR Tx start (i.e resume with latest antenna ID) - 0x1: TXPRIMANTID used on each BR/EDR Tx start | 0 | 0 | 0
|  | 16 | 22 | 7 | 7'h0 | RW | DM_BTTXPRIMANTID | Primary Antenna ID to be Used on Each BR/EDR Tx Start Instant. | 0 | 0 | 0
|  | 15 | 15 | 1 | 1'h0 | RW | DM_LERXPRIMIDCNTLEN | Reception Primary Antenna ID Enable Control. - 0x0: RXPRIMANTID not used on each BLE Rx start (i.e resume with latest antenna ID) - 0x1: RXPRIMANTID used on each BLE Rx start | 0 | 0 | 0
|  | 8 | 14 | 7 | 7'h0 | RW | DM_LERXPRIMANTID | Primary Antenna ID to be Used on Each LE Rx Start Instant. | 0 | 0 | 0
|  | 7 | 7 | 1 | 1'h0 | RW | DM_LETXPRIMIDCNTLEN | Transmit Primary Antenna ID Enable Control. - 0x0: TXPRIMANTID not used on each BLE Tx start (i.e resume with latest antenna ID) - 0x1: TXPRIMANTID used on each BLE Tx start | 0 | 0 | 0
|  | 0 | 6 | 7 | 7'h0 | RW | DM_LETXPRIMANTID | Primary Antenna ID to be used on Each BLE Tx Start Instant. | 0 | 0 | 0

## BT
Address (Hex) | Sub-Addr (Hex) | Start Bit | End Bit | Bit Width | Default Value | R/W Property | Register Name | Register Description | Reset Value (Dec) | Reset Value (Hex) | Reset Value (Sum) | ADDRWIDTH
| 000 |  |  | 32 | 32'h0000000b |  | RWBTCNTL | RW-BT Control. |  | 0000000b | 11
|  | 31 | 31 | 1 | 1'h0 | W1S | MASTER_SOFT_RST | Reset the complete RW-BT Core master Clock domain, except timing generator and register blocks, when written with a 1. Resets at 0 when action is performed. No action happens if it is written with 0. In case of Dual Mode implementation, reset BR/EDR sub-system only.. | 0 | 0 | 0
|  | 30 | 30 | 1 | 1'h0 | W1S | MASTER_TGSOFT_RST | Reset the timing generator master_clock domain, when written with a 1. Resets at 0 when action is performed. No action happens if it is written with 0. Not applicable in case of Dual Mode implementation | 0 | 0 | 0
|  | 29 | 29 | 1 | 1'h0 | RW | REG_SOFT_RST | Reset the complete BR/EDR register block, when written with a 1. Reset at 0 when action is performed. No action happens if it is written with 0. | 0 | 0 | 0
|  | 28 | 28 | 1 | 1'h0 | W1S | RADIOCNTL_SOFT_RST | Reset the Radio Controller, when Written with a 1. Resets at 0 when action is performed. No action happens if it is written with 0. Should not be used unless ERRORTYPSTAT-RADIO_EMACC_ERR goes high Not applicable in case of Dual Mode implementation. | 0 | 0 | 0
|  | 27 | 27 | 1 | 1'h0 | W1S | SWINT_REQ | Forces the generation of bt_sw_irq when written with a 1, and proper masking is set. Resets at 0 when action is performed. No action happens if it is written with 0. Not applicable in case of Dual Mode implementation | 0 | 0 | 0
|  | 24 | 26 | 3 | 3'h0 | RO | Reserved | RESERVED | 0 | 0 | 0
|  | 23 | 23 | 1 | 1'h0 | W1S | SCAN_ABORT | Abort the Current Inquiry / Page / Broadcast Scan Window when Written with a 1. Resets at 0 when action is performed. No action happens if it is written with 0. | 0 | 0 | 0
|  | 22 | 22 | 1 | 1'h0 | W1S | RFTEST_ABORT | Aborts the Current RF Testing when Written with a 1. Reset at 0 when action is performed. No action happens if it is written with 0. Note that when RFTEST_ABORT is requested 1/ In case of infinite Tx, the Packet Controller FSM stops at the end of the current byte in process, and processes accordingly the packet CRC. 2/ In case of Infinite Rx, the Packet Controller FSM either stops as the end of the current Packet reception (if Access address has been detected), or simply stop the processing switching off the RF. | 0 | 0 | 0
|  | 21 | 21 | 1 | 1'h0 | W1S | PAGEINQ_ABORT | Aborts the Current Inquiry Mode or Page Mode when Written with a 1. Resets at 0 when action is performed. No action happens if it is written with 0. | 0 | 0 | 0
|  | 20 | 20 | 1 | 1'h0 | W1S | SNIFF_ABORT | Aborts the Current Sniff Mode when Written with a 1. Resets at 0 when action is performed. No action happens if it is written with 0. | 0 | 0 | 0
|  | 19 | 19 | 1 | 1'h0 | RW | LMPFLOWDSB | 0: When FLOW = 0, LMP messages can be sent. 1: When FLOW = 0, LMP messages are not sent. | 0 | 0 | 0
|  | 18 | 18 | 1 | 1'h0 | RW | CRYPTDSB | 0: Normal operation. Encryption enabled when required. 1: Encryption disabled. Note this works for both E0 and AES-CCM encryption mechanism. | 0 | 0 | 0
|  | 17 | 17 | 1 | 1'h0 | RW | CRCDSB | 0: Normal operation. CRC removed from incoming data stream. 1: CRC stripping disabled on Rx packets. | 0 | 0 | 0
|  | 16 | 16 | 1 | 1'h0 | RW | WHITDSB | 0: Normal operation. Whitening enabled. 1: Whitening disabled. | 0 | 0 | 0
|  | 15 | 15 | 1 | 1'h0 | RW | HOPDSB | 0: Normal operation. Hopping enabled. 1: Hopping disabled, the frequency is set either by CS-FREQ or by RFTESTFREQ register fields | 0 | 0 | 0
|  | 14 | 14 | 1 | 1'h0 | RW | FLOWDSB | 0: FLOW verification on Rx packets is activated. 1: Packets are accepted regardless of FLOW value (test mode) | 0 | 0 | 0
|  | 13 | 13 | 1 | 1'h0 | RW | ARQNDSB | 0: ARQN verification on Rx packets is activated. 1: Packets are accepted regardless of ARQN value (test mode) | 0 | 0 | 0
|  | 12 | 12 | 1 | 1'h0 | RW | SEQNDSB | 0: SEQN verification on Rx packets is activated. 1: Packets are accepted regardless of SEQN value (test mode). | 0 | 0 | 0
|  | 11 | 11 | 1 | 1'h0 | RW | CX_TXBSYENA | CX-TXBSY Enable. This field updates the CS-TXBSY_EN field in the control structure when ends a MASTER_PAGE_RESPONSE or a SLAVE_PAGE_RESPONSE frame. | 0 | 0 | 0
|  | 10 | 10 | 1 | 1'h0 | RW | CX_RXBSYENA | CX-RXBSY Enable. This field updates the CS-RXBSY_EN field in the control structure when ends a MASTER_PAGE_RESPONSE or a SLAVE_PAGE_RESPONSE frame. | 0 | 0 | 0
|  | 9 | 9 | 1 | 1'h0 | RW | CX_DNABORT | CX-DNABORT Enable. This field updates the CS-DNABORT field in the control structure when ends a MASTER_PAGE_RESPONSE or a SLAVE_PAGE_RESPONSE frame | 0 | 0 | 0
|  | 8 | 8 | 1 | 1'h0 | RW | RWBTEN | RW-BT Enable. - 0x0: Disable RW-BT Core - 0x1: Enable RW-BT Core | 0 | 0 | 0
|  | 6 | 7 | 2 | 2'h0 | RO | Reserved | RESERVED | 0 | 0 | 0
|  | 0 | 5 | 6 | 6'hb | RW | NWINSIZE | Default Rx Half Window Size in µs. Applies when device is transmitting first, or when ET-SNIFF = 1 after first access code detection, in order to process the new bit offset (See section 3.5.5) | 11 | b | 11
| 004 |  |  | 32 | 32'h0b000600 |  | VERSION | Version |  | 0b000600 | 184550912
|  | 24 | 31 | 8 | 8'hb | RO | TYP | RW-BT Core Type – IP Type (for example, LM version assigned number). Correspond to FS v11.0.06 | 11 | b | 184549376
|  | 16 | 23 | 8 | 8'h0 | RO | REL | Version of the RW-BT Core – Major Release Number. Correspond to FS v11.0.06 | 0 | 0 | 0
|  | 8 | 15 | 8 | 8'h6 | RO | UPG | Version of the RW-BT Core – Upgrade Number. Correspond to FS v11.0.06 | 6 | 6 | 1536
|  | 0 | 7 | 8 | 8'h0 | RO | BUILD | RW-BT Core Build Number. | 0 | 0 | 0
| 008 |  |  | 32 | 32'hef02c890 |  | RWBTCONF |  |  | ef02c890 | 4009937040
|  | 31 | 31 | 1 | 1'h1 | RO | DMMODE | DM Mode. - 0x0: RW-BT Core is used as a standalone BR/EDR device - 0x1: RW-BT Core is used in a Dual Mode device | 1 | 1 | 2147483648
|  | 30 | 30 | 1 | 1'h1 | RO | MWSCOEX | MWS Coexistence Mechanism Present. - 0x0: MWS Coexistence mechanism not present - 0x1: MWS Coexistence mechanism present | 1 | 1 | 1073741824
|  | 29 | 29 | 1 | 1'h1 | RO | WLANCOEX | WLAN Coexistence Mechanism Present. - 0x0: WLAN Coexistence mechanism not present - 0x1: WLAN Coexistence mechanism present | 1 | 1 | 536870912
|  | 28 | 28 | 1 | 1'h0 | RO | CORRELATOR | Correlator Logic Present. - 0x0: Correlator logic is not present (i.e stands outside the RW-BT Core) - 0x1: Correlator logic is present (i.e stands inside the RW-BT Core) | 0 | 0 | 0
|  | 27 | 27 | 1 | 1'h1 | RO | MWSWCI2 | MWS Coexistence 2-Wire Interface Setting. - 0x0: MWS Coexistence 2-Wire Interface not supported - 0x1: MWS Coexistence 2-Wire Interface supported | 1 | 1 | 134217728
|  | 26 | 26 | 1 | 1'h1 | RO | MWSWCI1 | MWS Coexistence 1-Wire Interface Setting. - 0x0: MWS Coexistence 1-Wire Interface not supported - 0x1: MWS Coexistence 1-Wire Interface supported | 1 | 1 | 67108864
|  | 24 | 25 | 2 | 2'h3 | RO | VXPORTNB | Number of Supported Audio Channel (0 to 3) . - 0x0: No Audio Channel / No PCM. - 0x1: One Audio Channel - 0x2: Two Audio Channels - 0x3: Three Audio Channels | 3 | 3 | 50331648
|  | 23 | 23 | 1 | 1'h0 | RO | PCM | PCM Instantiated. - 0x0: PCM Not Instantiated - 0x1: PCM Instantiated | 0 | 0 | 0
|  | 16 | 22 | 7 | 7'h2 | RO | RFIF | RFIF Setting. RFIF[k]= 0: Control logic supporting radio k not present RFIF[k]= 1: Control logic supporting radio k present Index k values are: - 0x0: Ripple Radio. - 0x1: External Radio Controller Support - 0x2: Calypso Radio - 0x3: Reserved - 0x4: BTIPT Radio - 0x5 to 0x6: Reserved | 2 | 2 | 131072
|  | 15 | 15 | 1 | 1'h1 | RO | USEDBG | Diagnostics Port Present. - 0x0: Diagnostics port not present - 0x1: Diagnostics port present | 1 | 1 | 32768
|  | 14 | 14 | 1 | 1'h1 | RO | DECIPHER | AES Deciphering Present. - 0x0: AES deciphering not present - 0x1: AES deciphering present | 1 | 1 | 16384
|  | 8 | 13 | 6 | 6'h8 | RO | CLK_SEL | Operating Frequency (in MHz) Default is 13 MHz | 8 | 8 | 2048
|  | 7 | 7 | 1 | 1'h1 | RO | INTMODE | Interrupt Mode. - 0x0: Interrupts are edge level generated, i.e. pulse. - 0x1: Interrupts are trigger level generated, i.e. stays active at 1 till acknowledgement | 1 | 1 | 128
|  | 6 | 6 | 1 | 1'h0 | RO | BUS_TYPE | Processor Bus Type. - 0x0: AHB Bus - 0x1: X-Bar Bus | 0 | 0 | 0
|  | 5 | 5 | 1 | 1'h0 | RO | Reserved | RESERVED | 0 | 0 | 0
|  | 0 | 4 | 5 | 5'h10 | RO | ADDR_WIDTH | Value of the RW_BT_ADDRESS_WIDTH Parameter Converted into Binary. | 16 | 10 | 16
| 00C |  |  | 32 | 32'h00000003 |  | INTCNTL0 | Interrupt Control 0. |  | 00000003 | 3
|  | 17 | 31 | 15 | 15'h0 | RO | Reserved | RESERVED | 0 | 0 | 0
|  | 16 | 16 | 1 | 1'h0 | RW | ERRORINTMSK | Error Interrupt Mask. - 0x0: Interrupt not generated - 0x1: Interrupt generated | 0 | 0 | 0
|  | 15 | 15 | 1 | 1'h0 | RW | AUDIOINT2MSK | Audio Channel 2 Interrupt Mask. - 0x0: Interrupt not generated - 0x1: Interrupt generated | 0 | 0 | 0
|  | 14 | 14 | 1 | 1'h0 | RW | AUDIOINT1MSK | Audio Channel 1 Interrupt Mask. - 0x0: Interrupt not generated - 0x1: Interrupt generated | 0 | 0 | 0
|  | 13 | 13 | 1 | 1'h0 | RW | AUDIOINT0MSK | Audio Channel 0 Interrupt Mask. - 0x0: Interrupt not generated - 0x1: Interrupt generated | 0 | 0 | 0
|  | 12 | 12 | 1 | 1'h0 | RW | MWSWCIRXINTMSK | MWS Serial Interface Rx Interrupt Mask. - 0x0: Interrupt not generated - 0x1: Interrupt generated | 0 | 0 | 0
|  | 11 | 11 | 1 | 1'h0 | RW | MWSWCITXINTMSK | MWS Serial Interface Tx Interrupt Mask. - 0x0: Interrupt not generated - 0x1: Interrupt generated | 0 | 0 | 0
|  | 10 | 10 | 1 | 1'h0 | RW | MTOFFINT1MSK | Momentary Offset 1 Event Interrupt Mask. - 0x0: Interrupt not generated - 0x1: Interrupt generated | 0 | 0 | 0
|  | 9 | 9 | 1 | 1'h0 | RW | MTOFFINT0MSK | Momentary Offset 0 Event Interrupt Mask. - 0x0: Interrupt not generated - 0x1: Interrupt generated | 0 | 0 | 0
|  | 8 | 8 | 1 | 1'h0 | RW | FRSYNCINTMSK | Frame Synchronization Interrupt Mask. - 0x0: Interrupt not generated - 0x1: Interrupt generated | 0 | 0 | 0
|  | 5 | 7 | 3 | 3'h0 | RO | Reserved | RESERVED | 0 | 0 | 0
|  | 4 | 4 | 1 | 1'h0 | RW | RXINTMSK | Rx Interrupt Mask. - 0x0: Interrupt not reported in FIFO IRQ - 0x1: Interrupt reported in FIFO IRQ | 0 | 0 | 0
|  | 3 | 3 | 1 | 1'h0 | RO | Reserved | RESERVED | 0 | 0 | 0
|  | 2 | 2 | 1 | 1'h0 | RW | SKIPFRMINTMSK | Skipped Frame Interrupt Mask. - 0x0: Interrupt not reported in FIFO IRQ - 0x1: Interrupt reported in FIFO IRQ | 0 | 0 | 0
|  | 1 | 1 | 1 | 1'h1 | RW | ENDFRMINTMSK | End of Frame Interrupt Mask. - 0x0: Interrupt not reported in FIFO IRQ - 0x1: Interrupt reported in FIFO IRQ | 1 | 1 | 2
|  | 0 | 0 | 1 | 1'h1 | RW | STARTFRMINTMSK | Start of Frame Interrupt Mask. - 0x0: Interrupt not reported in FIFO IRQ - 0x1: Interrupt reported in FIFO IRQ | 1 | 1 | 1
| 010 |  |  | 32 | 32'h00000000 |  | INTSTAT0 | Interrupt Status 0. |  | 00000000 | 0
|  | 17 | 31 | 15 | 15'h0 | RO | Reserved | RESERVED | 0 | 0 | 0
|  | 16 | 16 | 1 | 1'h0 | RO | ERRORINTSTAT | Error Interrupt Status. - 0x0: No error interrupt - 0x1: Error interrupt is pending | 0 | 0 | 0
|  | 15 | 15 | 1 | 1'h0 | RO | AUDIOINT2STAT | Audio Channel 2 Interrupt Status. - 0x0: No eSCO interrupt - 0x1: An eSCO interrupt is pending | 0 | 0 | 0
|  | 14 | 14 | 1 | 1'h0 | RO | AUDIOINT1STAT | Audio Channel 1 Interrupt Status. - 0x0: No eSCO interrupt. - 0x1: An eSCO interrupt is pending | 0 | 0 | 0
|  | 13 | 13 | 1 | 1'h0 | RO | AUDIOINT0STAT | Audio Channel 0 Interrupt Status. - 0x0: No eSCO interrupt - 0x1: An eSCO interrupt is pending | 0 | 0 | 0
|  | 12 | 12 | 1 | 1'h0 | RO | MWSWCIRXINTSTAT | MWS Serial Interface Rx Interrupt Status. - 0x0: No MWS WCI interrupt - 0x1: MWS WCI interrupt is pending | 0 | 0 | 0
|  | 11 | 11 | 1 | 1'h0 | RO | MWSWCITXINTSTAT | MWS Serial Interface Tx Interrupt Status. - 0x0: No MWS WCI Interrupt - 0x1: MWS WCI Interrupt is pending | 0 | 0 | 0
|  | 10 | 10 | 1 | 1'h0 | RO | MTOFFINT1STAT | Momentary Offset 1 Interrupt Status. - 0x0: No Momentary Offset interrupt. - 0x1: Momentary offset interrupt is pending and the newly calculated momentary offset is lower than the correction step. | 0 | 0 | 0
|  | 9 | 9 | 1 | 1'h0 | RO | MTOFFINT0STAT | Momentary Offset 0 Interrupt Status. - 0x0: No Momentary Offset interrupt. - 0x1: Momentary offset interrupt is pending and the newly calculated momentary offset is greater than the correction step. | 0 | 0 | 0
|  | 8 | 8 | 1 | 1'h0 | RO | FRSYNCINTSTAT | MWS Frame Synchronization Interrupt Status. - 0x0: No frame_sync interrupt. - 0x1: A frame_sync interrupt is pending. | 0 | 0 | 0
|  | 0 | 7 | 8 | 8'h0 | RO | Reserved | RESERVED | 0 | 0 | 0
| 014 |  |  | 32 | 32'h00000000 |  | INTACK0 | Interrupt Acknowledgment. |  | 00000000 | 0
|  | 17 | 31 | 15 | 15'h0 | RO | Reserved | RESERVED | 0 | 0 | 0
|  | 16 | 16 | 1 | 1'h0 | W1C | ERRORINTACK | Error Interrupt Acknowledgment. Software writing 1 acknowledges the Error interrupt. This bit resets ERRORINTSTAT flag. Resets at 0 when action is performed. | 0 | 0 | 0
|  | 15 | 15 | 1 | 1'h0 | W1C | AUDIOINT2ACK | Audio Channel 2 Interrupt Acknowledgement. Software writing 1 acknowledges the Audio Channel 2 interrupt. This bit resets AUDIOINT2STAT flag. Resets at 0 when action is performed. | 0 | 0 | 0
|  | 14 | 14 | 1 | 1'h0 | W1C | AUDIOINT1ACK | Audio Channel 1 Interrupt Acknowledgement. Software writing 1 acknowledges the Audio Channel 1 interrupt. This bit resets AUDIOINT1STAT flag. Resets at 0 when action is performed. | 0 | 0 | 0
|  | 13 | 13 | 1 | 1'h0 | W1C | AUDIOINT0ACK | Audio Channel 0 Interrupt Acknowledgement. Software writing 1 acknowledges the Audio Channel 0 interrupt. This bit resets AUDIOINT0STAT flag. Resets at 0 when action is performed. | 0 | 0 | 0
|  | 12 | 12 | 1 | 1'h0 | W1C | MWSWCIRXINTACK | MWS Serial Interface Rx Interrupt Acknowledgment. Software writing 1 acknowledges the MWS Serial Interface interrupt. This bit resets MWSWCIINTSTAT flag. Resets at 0 when action is performed. | 0 | 0 | 0
|  | 11 | 11 | 1 | 1'h0 | W1C | MWSWCITXINTACK | MWS Serial Interface Tx Interrupt acknowledgment. Software writing 1 acknowledges the MWS Serial Interface interrupt. This bit resets MWSWCIINTSTAT flag. Resets at 0 when action is performed. | 0 | 0 | 0
|  | 10 | 10 | 1 | 1'h0 | W1C | MTOFFINT1ACK | Momentary Offset 1 Interrupt Acknowledgment. Software writing 1 acknowledges the momentary offset event interrupt. This bit resets MTOFFINT1STAT flag. Resets at 0 when action is performed. | 0 | 0 | 0
|  | 9 | 9 | 1 | 1'h0 | W1C | MTOFFINT0ACK | Momentary Offset 0 Interrupt Acknowledgment. Software writing 1 acknowledges the Momentary offset event interrupt. This bit resets MTOFFINT0STAT flag. Resets at 0 when action is performed. | 0 | 0 | 0
|  | 8 | 8 | 1 | 1'h0 | W1C | FRSYNCINTACK | MWS Frame Synchronization Interrupt Acknowledgement. Software writing 1 acknowledges the frame_sync event interrupt. This bit resets FRSYNCINTSTAT flag. Resets at 0 when action is performed. | 0 | 0 | 0
|  | 0 | 7 | 8 | 8'h0 | RO | Reserved | RESERVED | 0 | 0 | 0
| 018 |  |  | 32 | 32'h00008003 |  | INTCNTL1 | Interrupt Control 1. |  | 00008003 | 32771
|  | 31 | 31 | 1 | 1'h0 | RO | Reserved | RESERVED Note1: Don't check | 0 | 0 | 0
|  | 28 | 30 | 3 | 3'h0 | RW | CLKNINTSRMSK | CLKN / Half-Slot Interrupt Sub Rating Mask. Valid range is [0:4]. | 0 | 0 | 0
|  | 24 | 27 | 4 | 4'h0 | RW | CLKNINTSRVAL | CLKN / Half-Slot Interrupt Sub Rating Value. | 0 | 0 | 0
|  | 16 | 23 | 8 | 8'h0 | RO | Reserved | RESERVED | 0 | 0 | 0
|  | 15 | 15 | 1 | 1'h1 | RW | FIFOINTMSK | FIFO Interrupt Mask. - 0x0: Interrupt not generated - 0x1: Interrupt generated | 1 | 1 | 32768
|  | 8 | 14 | 7 | 7'h0 | RO | Reserved | RESERVED | 0 | 0 | 0
|  | 7 | 7 | 1 | 1'h0 | RW | TIMESTAMPTGT3INTMSK | Time Stamp Target 3 Interrupt Mask. - 0x0: Interrupt not generated - 0x1: Interrupt generated | 0 | 0 | 0
|  | 6 | 6 | 1 | 1'h0 | RW | TIMESTAMPTGT2INTMSK | Time Stamp Target 2 Interrupt Mask. - 0x0: Interrupt not generated - 0x1: Interrupt generated | 0 | 0 | 0
|  | 5 | 5 | 1 | 1'h0 | RW | TIMESTAMPTGT1INTMSK | Time Stamp Target 1 Interrupt Mask. - 0x0: Interrupt not generated - 0x1: Interrupt generated | 0 | 0 | 0
|  | 4 | 4 | 1 | 1'h0 | RW | FINETGTINTMSK | Fine Target Timer Interrupt Mask. - 0x0: Interrupt not generated - 0x1: Interrupt generated | 0 | 0 | 0
|  | 3 | 3 | 1 | 1'h0 | RW | SWINTMSK | SW Triggered Interrupt Mask. - 0x0: Interrupt not generated - 0x1: Interrupt generated | 0 | 0 | 0
|  | 2 | 2 | 1 | 1'h0 | RW | CRYPTINTMSK | Encryption Engine Interrupt Mask. - 0x0: Interrupt not generated - 0x1: Interrupt generated | 0 | 0 | 0
|  | 1 | 1 | 1 | 1'h1 | RW | SLPINTMSK | End of Sleep Interrupt Mask. - 0x0: Interrupt not generated - 0x1: Interrupt generated | 1 | 1 | 2
|  | 0 | 0 | 1 | 1'h1 | RW | CLKNINTMSK | CLKN / Half Slot Interrupt Mask. - 0x0: Interrupt not generated - 0x1: Interrupt generated | 1 | 1 | 1
| 01C |  |  | 32 | 32'h00000000 |  | INTSTAT1 | Interrupt Status 1. |  | 00000000 | 0
|  | 16 | 31 | 16 | 16'h0 | RO | Reserved | RESERVED | 0 | 0 | 0
|  | 15 | 15 | 1 | 1'h0 | RO | FIFOINTSTAT | FIFO Interrupt Status. - 0x0: No Isochronous Channel Rx interrupt. - 0x1: An Isochronous Channel Rx interrupt is pending. | 0 | 0 | 0
|  | 8 | 14 | 7 | 7'h0 | RO | Reserved | RESERVED | 0 | 0 | 0
|  | 7 | 7 | 1 | 1'h0 | RO | TIMESTAMPTGT3INTSTAT | Time Stamp Target 3 Interrupt Status. - 0x0: No Time Stamp Target 3 interrupt. - 0x1: Time Stamp Target 3 interrupt is pending. | 0 | 0 | 0
|  | 6 | 6 | 1 | 1'h0 | RO | TIMESTAMPTGT2INTSTAT | Time Stamp Target 2 Interrupt Status. - 0x0: No Time Stamp Target 2 interrupt - 0x1: Time Stamp Target 2 interrupt is pending. | 0 | 0 | 0
|  | 5 | 5 | 1 | 1'h0 | RO | TIMESTAMPTGT1INTSTAT | Time Stamp Target 1 Interrupt Status. - 0: No Time Stamp Target 1 interrupt. - 1: Time Stamp Target 1 interrupt is pending. | 0 | 0 | 0
|  | 4 | 4 | 1 | 1'h0 | RO | FINETGTINTSTAT | Fine Timer Interrupt Status. - 0x0: No Fine Timer interrupt. - 0x1: Fine Timer interrupt is pending. | 0 | 0 | 0
|  | 3 | 3 | 1 | 1'h0 | RO | SWINTSTAT | SW Triggered Interrupt Status. - 0x0: No SW triggered Interrupt - 0x1: SW Triggered Interrupt is pending | 0 | 0 | 0
|  | 2 | 2 | 1 | 1'h0 | RO | CRYPTINTSTAT | Encryption Engine Interrupt Status. - 0x0: No Encryption / Decryption interrupt. - 0x1: An Encryption / Decryption interrupt is pending. | 0 | 0 | 0
|  | 1 | 1 | 1 | 1'h0 | RO | SLPINTSTAT | Sleep Interrupt Status. - 0x0: No End of Sleep Mode interrupt. - 0x1: An End of Sleep Mode interrupt is pending. | 0 | 0 | 0
|  | 0 | 0 | 1 | 1'h0 | RO | CLKNINTSTAT | CLKN / Half Slot Interrupt Status. - 0x0: No half slot interrupt. - 0x1: A half slot interrupt is pending. | 0 | 0 | 0
| 020 |  |  | 32 | 32'h00000000 |  | INTACK1 | Interrupt Acknowledgment. |  | 00000000 | 0
|  | 16 | 31 | 16 | 16'h0 | RO | Reserved | RESERVED | 0 | 0 | 0
|  | 15 | 15 | 1 | 1'h0 | W1C | FIFOINTACK | FIFO Interrupt Acknowledgement Bit. Software writing 1 acknowledges the FIFO interrupt. This bit resets FIFOINTSTAT flag Resets at 0 when action is performed. | 0 | 0 | 0
|  | 8 | 14 | 7 | 7'h0 | RO | Reserved | RESERVED | 0 | 0 | 0
|  | 7 | 7 | 1 | 1'h0 | W1C | TIMESTAMPTGT3INTACK | Time Stamp Target 3 Interrupt Acknowledgement Bit. Software writing 1 acknowledges the Time Stamp Target 3 interrupt. This bit resets TIMESTAMPTGT3INTSTAT flag. Resets at 0 when action is performed. | 0 | 0 | 0
|  | 6 | 6 | 1 | 1'h0 | W1C | TIMESTAMPTGT2INTACK | Time Stamp Target 2 Interrupt Acknowledgement Bit. Software writing 1 acknowledges the Time Stamp Target 2 interrupt. This bit resets TIMESTAMPTGT2INTSTAT flag. Resets at 0 when action is performed. | 0 | 0 | 0
|  | 5 | 5 | 1 | 1'h0 | W1C | TIMESTAMPTGT1INTACK | Time Stamp Target 1 Interrupt Acknowledgement Bit. Software writing 1 acknowledges the Time Stamp Target 1 interrupt. This bit resets TIMESTAMPTGT1INTSTAT flag. Resets at 0 when action is performed. | 0 | 0 | 0
|  | 4 | 4 | 1 | 1'h0 | W1C | FINETGTINTACK | Fine Target Timer Interrupt Acknowledgement Bit. Software writing 1 acknowledges the Fine Timer interrupt. This bit resets FINETGTINTSTAT flag. Resets at 0 when action is performed | 0 | 0 | 0
|  | 3 | 3 | 1 | 1'h0 | W1C | SWINTACK | Software Triggered Interrupt Acknowledgement Bit. Software writing 1 acknowledges the SW triggered interrupt. This bit resets SWINTSTAT flag. Resets at 0 when action is performed. | 0 | 0 | 0
|  | 2 | 2 | 1 | 1'h0 | W1C | CRYPTINTACK | Encryption Engine Interrupt Acknowledgement Bit. Software writing 1 acknowledges the encryption engine interrupt. This bit resets CRYPTINTSTAT flag. Resets at 0 when action is performed. | 0 | 0 | 0
|  | 1 | 1 | 1 | 1'h0 | W1C | SLPINTACK | End of Deep Sleep Interrupt Acknowledgment Bit. Software writing 1 acknowledges the End of Sleep Mode interrupt. This bit resets SLPINTSTAT flag. Resets at 0 when action is performed. | 0 | 0 | 0
|  | 0 | 0 | 1 | 1'h0 | W1C | CLKNINTACK | CLKN / Half Slot Interrupt Acknowledgment Bit. Software writing 1 acknowledges the CLKN interrupt. This bit resets CLKNINTSTAT flag. Resets at 0 when action is performed. | 0 | 0 | 0
| 024 |  |  | 32 | 32'h00000000 |  | ACTFIFOSTAT | Acknowledgement FIFO Status. |  | 00000000 | 0
|  | 28 | 31 | 4 | 4'h0 | RO | SKIP_ET_IDX | Exchange Table Entry Index of the Reported Skipped Frame. Valid when SKIPACTINTSTAT is set. | 0 | 0 | 0
|  | 24 | 27 | 4 | 4'h0 | RO | CURRENT_ET_IDX | Exchange Table Entry Index of the Reported Current Frame. Valid for any set reported interrupt except SKIPACTINTSTAT. | 0 | 0 | 0
|  | 16 | 23 | 8 | 8'h0 | RO | Reserved | RESERVED | 0 | 0 | 0
|  | 15 | 15 | 1 | 1'h0 | RO | ACTFLAG | Force to ‘0 in BR/EDR always | 0 | 0 | 0
|  | 5 | 14 | 10 | 10'h0 | RO | Reserved | RESERVED | 0 | 0 | 0
|  | 4 | 4 | 1 | 1'h0 | RO | RXINTSTAT | Packet Reception Interrupt Status. - 0x0: No Rx interrupt. - 0x1: An Rx interrupt is pending. | 0 | 0 | 0
|  | 3 | 3 | 1 | 1'h0 | RO | Reserved | RESERVED | 0 | 0 | 0
|  | 2 | 2 | 1 | 1'h0 | RO | SKIPACTINTSTAT | Skipped Frame Interrupt Status. - 0x0: No skipped frame interrupt - 0x1: Skipped frame interrupt is pending | 0 | 0 | 0
|  | 1 | 1 | 1 | 1'h0 | RO | ENDACTINTSTAT | End of Frame Interrupt Status. - 0x0: No End of Frame Interrupt - 0x1: End of Frame Interrupt is pending | 0 | 0 | 0
|  | 0 | 0 | 1 | 1'h0 | RO | STARTACTINTSTAT | Start of Frame Interrupt Status. - 0x0: No Start of Frame Interrupt - 0x1: Start of Frame Interrupt is pending | 0 | 0 | 0
| 028 |  |  | 32 | 32'h00000000 |  | CURRENTRXDESCPTR | Current Rx Descriptor. |  | 00000000 | 0
|  | 14 | 31 | 18 | 18'h0 | RO | Reserved | RESERVED | 0 | 0 | 0
|  | 0 | 13 | 14 | 14'h0 | RW | CURRENTRXDESCPTR | Rx Descriptor Current Pointer Value. | 0 | 0 | 0
| 02C |  |  | 32 | 32'h00000000 |  | ETPTR |  |  | 00000000 | 0
|  | 14 | 31 | 18 | 18'h0 | RO | Reserved | RESERVED | 0 | 0 | 0
|  | 0 | 13 | 14 | 14'h0 | RW | ETPTR | Exchange Table Pointer Value. | 0 | 0 | 0
| 030 |  |  | 32 | 32'h00000000 |  | DEEPSLCNTL |  |  | 00000000 | 0
|  | 31 | 31 | 1 | 1'h0 | RW | EXTWKUPDSB | External Wake-Up Disable. - 0x0: RW-BT Core can be woken by external wake-up - 0x1: RW-BT Core cannot be woken up by external wake-up | 0 | 0 | 0
|  | 16 | 30 | 15 | 15'h0 | RO | Reserved | RESERVED | 0 | 0 | 0
|  | 15 | 15 | 1 | 1'h0 | RO | DEEP_SLEEP_STAT | Indicator of Current Deep Sleep Clock Mux Status. - 0x0: RW-BT Core is not yet in Deep Sleep Mode - 0x1: RW-BT Core is in Deep Sleep Mode (only low_power_clk is running) | 0 | 0 | 0
|  | 4 | 14 | 11 | 11'h0 | RO | Reserved | RESERVED | 0 | 0 | 0
|  | 3 | 3 | 1 | 1'h0 | W1S | DEEP_SLEEP_CORR_EN | CLKN Integer and Fractional Part Correction (for example, CLKN Counter and Fine Counter). Applies when system has been woken-up from Deep Sleep Mode. It enables Fine Counter and Base Time counter when written with a 1. Resets at 0 when action is performed. No action happens if it is written with 0. | 0 | 0 | 0
|  | 2 | 2 | 1 | 1'h0 | W1S | DEEP_SLEEP_ON | RW-BT Core Sleep Mode Request Control. - 0x0: RW-BT Core in normal active mode - 0x1: Request RW-BT Core to switch in deep sleep mode. This bit is reset on DEEP_SLEEP_STAT falling edge. | 0 | 0 | 0
|  | 1 | 1 | 1 | 1'h0 | RW | RADIO_SLEEP_EN | Controls the Radio Module. - 0x0: Radio stands in normal active mode - 0x1: Allow to disable Radio | 0 | 0 | 0
|  | 0 | 0 | 1 | 1'h0 | RW | OSC_SLEEP_EN | Controls the RF High Frequency Crystal Oscillator. - 0x0: High frequency crystal oscillator stands in normal active mode - 0x1: Allow to disable High frequency crystal oscillator | 0 | 0 | 0
| 034 |  |  | 32 | 32'h00000000 |  | DEEPSLWKUP | Deep Sleep Wake Up. |  | 00000000 | 0
|  | 0 | 31 | 32 | 32'h0 | RW | DEEPSLTIME | Determines the Time in low_power_clk clock Cycles to Spend in Deep Sleep Mode before Waking-up the Device. This ensures a maximum of 37 hours and 16mn sleep mode capabilities at 32kHz. This ensures a maximum of 36 hours and 16mn sleep mode capabilities at 32.768kHz | 0 | 0 | 0
| 038 |  |  | 32 | 32'h00000000 |  | DEEPSLSTAT | Deep Sleep Status. |  | 00000000 | 0
|  | 0 | 31 | 32 | 32'h0 | RO | DEEPSLDUR | Actual Duration of the Last Deep Sleep Phase Measured in Low Power Oscillator Cycles. DEEPSLDUR is set to zero at the beginning of the deep sleep phase, and is incremented at each low power clock tick until the end of the deep sleep phase. | 0 | 0 | 0
| 03C |  |  | 32 | 32'h14028020 |  | ENBPRESET |  |  | 14028020 | 335708192
|  | 21 | 31 | 11 | 11'ha0 | RW | TWEXT | Time in low power oscillator cycles allowed for stabilization of the high frequency oscillator following an external wake-up request (signal wakeup_req) [0…64ms for 32kHz) Note1:Don't Check | 160 | a0 | 335544320
|  | 10 | 20 | 11 | 11'ha0 | RW | TWOSC | Time in low power oscillator cycles allowed for stabilization of the high frequency oscillator when the deep-sleep mode has been left due to sleep-timer expiry (DEEPSLWKUP) [0…64ms for 32kHz) | 160 | a0 | 163840
|  | 0 | 9 | 10 | 10'h20 | RW | TWRM | Time in low power oscillator cycles allowed for the radio module to leave low-power mode [0…32ms for 32kHz) | 32 | 20 | 32
| 040 |  |  | 32 | 32'h00000000 |  | FINECNTCORR |  |  | 00000000 | 0
|  | 10 | 31 | 22 | 22'h0 | RO | Reserved | RESERVED | 0 | 0 | 0
|  | 0 | 9 | 10 | 10'h0 | RW | FINECNTCORR | Phase correction value for the 312.5µs half slot reference counter (i.e. Fine Counter) in half µs. | 0 | 0 | 0
| 044 |  |  | 32 | 32'h00000000 |  | CLKNCNTCORR |  |  | 00000000 | 0
|  | 31 | 31 | 1 | 1'h0 | RW | ABS_DELTA | Determines Whether CLKNCNTCORR is an Absolute Correction or a Signed “Delta” Increment Correction. - 0x0: Absolute correction - 0x1: Signed “delta” increment correction | 0 | 0 | 0
|  | 28 | 30 | 3 | 3'h0 | RO | Reserved | RESERVED | 0 | 0 | 0
|  | 0 | 27 | 28 | 28'h0 | RW | CLKNCNTCORR | CLKN Counter Correction Value / Signed “Delta” Increment. | 0 | 0 | 0
| 050 |  |  | 32 | 32'h00000000 |  | DIAGCNTL | Diagnostic Control. |  | 00000000 | 0
|  | 31 | 31 | 1 | 1'h0 | RW | DIAG3_EN | Diagnostic Port 3 Setting. - 0x0: Disable diagnostic port 3 output. All outputs are set to 0. - 0x1: Enable diagnostic port 3 output. | 0 | 0 | 0
|  | 24 | 30 | 7 | 7'h0 | RW | DIAG3 | Only relevant when DIAGEN3 = 1. Selection of the outputs that are driven to the diagnostic port 3. | 0 | 0 | 0
|  | 23 | 23 | 1 | 1'h0 | RW | DIAG2_EN | Diagnostic Port 2 Setting. - 0x0: Disable diagnostic port 2 output. All outputs are set to 0. - 0x1: Enable diagnostic port 2 output. | 0 | 0 | 0
|  | 16 | 22 | 7 | 7'h0 | RW | DIAG2 | Selection of the Outputs that are Driven to the Diagnostic Port 2. Only relevant when DIAGEN2 = 1. | 0 | 0 | 0
|  | 15 | 15 | 1 | 1'h0 | RW | DIAG1_EN | Diagnostic Port 1 Output Setting. - 0x0: Disable diagnostic port 1 output. All outputs are set to 0. - 0x1: Enable diagnostic port 1 output. | 0 | 0 | 0
|  | 8 | 14 | 7 | 7'h0 | RW | DIAG1 | Selection of the Outputs that are Driven to the Diagnostic Port 1. Only relevant when DIAGEN1 = 1. | 0 | 0 | 0
|  | 7 | 7 | 1 | 1'h0 | RW | DIAG0_EN | Diagnostic Port 0 Output Setting. - 0x0: Disable diagnostic port 0 output. All outputs are set to 0. - 0x1: Enable diagnostic port 0 output | 0 | 0 | 0
|  | 0 | 6 | 7 | 7'h0 | RW | DIAG0 | Selection of the Outputs that are Driven to the Diagnostic Port 0. Only relevant when DIAGEN0 = 1. | 0 | 0 | 0
| 054 |  |  | 32 | 32'h00000000 |  | DIAGSTAT | Diagnostic Status. |  | 00000000 | 0
|  | 24 | 31 | 8 | 8'h0 | RO | DIAG3STAT | Directly connected to bt_dbg0[7:0] output. Debug use only. | 0 | 0 | 0
|  | 16 | 23 | 8 | 8'h0 | RO | DIAG2STAT | Directly connected to bt_dbg1[7:0] output. Debug use only. | 0 | 0 | 0
|  | 8 | 15 | 8 | 8'h0 | RO | DIAG1STAT | Directly connected to bt_dbg2[7:0] output. Debug use only. | 0 | 0 | 0
|  | 0 | 7 | 8 | 8'h0 | RO | DIAG0STAT | Directly connected to bt_dbg3[7:0] output. Debug use only. | 0 | 0 | 0
| 058 |  |  | 32 | 32'h00000000 |  | DEBUGADDMAX | Debug Address Max. |  | 00000000 | 0
|  | 16 | 31 | 16 | 16'h0 | RW | REG_ADDMAX | Upper Limit for the Register Zone Indicated by the reg_inzone flag (see section 2.18). | 0 | 0 | 0
|  | 0 | 15 | 16 | 16'h0 | RW | EM_ADDMAX | Upper Limit for the Exchange Memory Zone Indicated by the em_inzone flag (see section 2.18). | 0 | 0 | 0
| 05C |  |  | 32 | 32'h00000000 |  | DEBUGADDMIN | Debug Address Min. |  | 00000000 | 0
|  | 16 | 31 | 16 | 16'h0 | RW | REG_ADDMIN | Lower Limit for the Register Zone Indicated by the reg_inzone Flag (see section 2.18) | 0 | 0 | 0
|  | 0 | 15 | 16 | 16'h0 | RW | EM_ADDMIN | Lower Limit for the Exchange Memory Zone Indicated by the em_inzone flag (see section 2.18) | 0 | 0 | 0
| 060 |  |  | 32 | 32'h00000000 |  | ERRORTYPESTAT | Error Type Status. |  | 00000000 | 0
|  | 24 | 31 | 8 | 8'h0 | RO | Reserved | RESERVED | 0 | 0 | 0
|  | 23 | 23 | 1 | 1'h0 | RO | FIFOINTOVF | Indicates that the FIFO IRQ is Overflowed. - 0x0: No overflow error - 0x1: Overflow error occurred | 0 | 0 | 0
|  | 22 | 22 | 1 | 1'h0 | RO | LOCAL_SAM_ERROR | Indicates Whether the Local SAM Map Length is Null when Enabled. This is a major programming failure. - 0x0: No error - 0x1: Error occurred | 0 | 0 | 0
|  | 21 | 21 | 1 | 1'h0 | RO | PEER_SAM_ERROR | Indicates Whether the Peer SAM Map Length is Null when Enabled. This is a major programming failure. - 0x0: No error - 0x1: Error occurred | 0 | 0 | 0
|  | 20 | 20 | 1 | 1'h0 | RO | RXBUF_PTR_ERROR | Indicates Whether the Rx eSCO (during Voice over HCI operations) or Rx LM Buffer Pointer. Value programmed is null: this is a major programming failure. - 0x0: No error - 0x1: Error occurred | 0 | 0 | 0
|  | 19 | 19 | 1 | 1'h0 | RO | TXBUF_PTR_ERROR | Indicates whether Tx eSCO (during Voice over HCI operations) or Tx LM buffer pointer value programmed is null, or if an ACL Tx packet is set with a non null length while no buffer is associated. This is a major programming failure. - 0x0: No error - 0x1: Error occurred | 0 | 0 | 0
|  | 18 | 18 | 1 | 1'h0 | RO | RXDESC_EMPTY_ERROR | Indicates whether Rx Descriptor pointer value programmed in register is null: this is a major programming failure / Valid for non-connected states and Broadcast Scan mode. - 0x0: No error - 0x1: Error occurred | 0 | 0 | 0
|  | 17 | 17 | 1 | 1'h0 | RO | TXDESC_EMPTY_ERROR | Indicates Whether Tx Descriptor Pointer Value Programmed in Control Structure is null. This is a major programming failure / Valid for non-connected states and Broadcast mode. - 0x0: No error - 0x1: Error occurred | 0 | 0 | 0
|  | 16 | 16 | 1 | 1'h0 | RO | CSATTNB_ERROR | Indicates whether ATT_NB field in Control Structure is null, or when during eSCO that eSCOLTCNLT<0/1/2>-RETXNB<0/1/2> register field is null. This is a major programming failure. - 0x0: No error - 0x1: Error occurred | 0 | 0 | 0
|  | 15 | 15 | 1 | 1'h0 | RO | CSFORMAT_ERROR | Indicates whether CS-FORMAT has been programmed with an invalid value. This is a major software programming failure. - 0x0: No error - 0x1: Error occurred | 0 | 0 | 0
|  | 14 | 14 | 1 | 1'h0 | RO | CHMAP_ERROR | Channel Map error, happens when actual number of bits set to one in selected CS-CHMAP is strictly lower than 20 at the beginning of Frequency Hopping process. - 0x0: No error - 0x1: Error occurred | 0 | 0 | 0
|  | 13 | 13 | 1 | 1'h0 | RO | HOPUNDERRUN_ERROR | Calculation of the hopping frequency not done before Tx/Rx EN is asserted. - 0x0: No error - 0x1: Error occurred | 0 | 0 | 0
|  | 12 | 12 | 1 | 1'h0 | RO | FRM_CNTL_TIMER_ERROR | Indicates an Frame Controller Internal Timing Error. - 0x0: No error - 0x1: Error occurred | 0 | 0 | 0
|  | 11 | 11 | 1 | 1'h0 | RO | FRM_CNTL_EMACC_ERROR | Indicate a Frame Controller Exchange Memory Access Error. - 0x0: No error - 0x1: Error occurred | 0 | 0 | 0
|  | 10 | 10 | 1 | 1'h0 | RO | FRM_CNTL_APFM_ERROR | Indicates Anticipated Pre-Fetch Mechanism Error in Frame. Controller: happens when 2 consecutive frames are programmed, and when the first frame is not completely finished while second pre-fetch instant is reached. - 0x0: No error - 0x1: Error occurred | 0 | 0 | 0
|  | 9 | 9 | 1 | 1'h0 | RO | ACT_SCHDL_APFM_ERROR | Indicates Anticipated Pre-Fetch Mechanism Error in Activity Scheduler: happens when 2 consecutive frames are programmed, and when the first frame is not completely finished while second pre-fetch instant is reached. - 0x0: No error - 0x1: Error occurred | 0 | 0 | 0
|  | 8 | 8 | 1 | 1'h0 | RO | ACT_SCHDL_ENTRY_ERROR | Indicates Activity Scheduler faced Invalid Timing Programing on Two Consecutive ET Entries. - 0x0: No error - 0x1: Error occurred | 0 | 0 | 0
|  | 7 | 7 | 1 | 1'h0 | RO | MWSCOEX_EMACC_ERROR | MWS Coexistence Controller Exchange Memory Access Error, Happens when Exchange Memory Access are not Served in Time. - 0x0: No error - 0x1: Error occurred | 0 | 0 | 0
|  | 6 | 6 | 1 | 1'h0 | RO | PCM_EMACC_ERROR | PCM Exchange Memory Request Access Error, Happens when Exchange Memory Access Requests are not Served in Time and PCM Samples are Corrupted. - 0x0: No error - 0x1: Error occurred | 0 | 0 | 0
|  | 5 | 5 | 1 | 1'h0 | RO | AUDIO_EMACC_ERROR | Audio EM access manager exchange memory access error, happens when exchange memory access are not served in time and audio samples are corrupted - 0x0: No error - 0x1: Error occurred | 0 | 0 | 0
|  | 4 | 4 | 1 | 1'h0 | RO | RADIOCNTL_EMACC_ERROR | Radio Controller Exchange Memory access error, happens when Exchange Memory access are not served in time and data are corrupted. - 0x0: No error - 0x1: Error occurred | 0 | 0 | 0
|  | 3 | 3 | 1 | 1'h0 | RO | PKTCNTL_EMACC_ERROR | Packet Controller Exchange Memory access error, happens when Exchange Memory access are not served in time and Tx/Rx data are corrupted. - 0x0: No error - 0x1: Error occurred | 0 | 0 | 0
|  | 2 | 2 | 1 | 1'h0 | RO | CRYPTMODE_ERROR | Indicates when the Encryption mode is enabled with Connectionless Slave Broadcast (Master or Slave). - 0x0: No error - 0x1: Error occurred | 0 | 0 | 0
|  | 1 | 1 | 1 | 1'h0 | RO | RXCRYPT_ERROR | Indicates real time decryption error, happens when AES-CCM decryption is too slow compared to Packet Controller requests. A 16-bytes block has to be decrypted prior the next block is received by the Packet Controller. - 0x0: No error - 0x1: Error occurred | 0 | 0 | 0
|  | 0 | 0 | 1 | 1'h0 | RO | TXCRYPT_ERROR | Indicates Real Time encryption error, happens when AES-CCM encryption is too slow compared to Packet Controller requests. A 16-bytes block has to be encrypted and prepared on Packet Controller request, and needs to be ready before the Packet Controller has to send ti - 0x0: No error - 0x1: Error occurred | 0 | 0 | 0
| 064 |  |  | 32 | 32'h00000000 |  | SWPROFILING | Software Profiling. |  | 00000000 | 0
|  | 0 | 31 | 32 | 32'h0 | RW | SWPROF | Software Profiling Register. It is used by RW-BT Software for profiling purpose: this value is copied on Diagnostic port | 0 | 0 | 0
| 070 |  |  | 32 | 32'h00000002 |  | RADIOCNTL0 | Radio Control 0. |  | 00000002 | 2
|  | 30 | 31 | 2 | 2'h0 | RO | Reserved | RESERVED Note1: Don't check | 0 | 0 | 0
|  | 16 | 29 | 14 | 14'h0 | RW | SPIPTR | Software Driven SPI Structure Pointer. Value set by the RW-BT software. | 0 | 0 | 0
|  | 8 | 15 | 8 | 8'h0 | RO | Reserved | RESERVED | 0 | 0 | 0
|  | 7 | 7 | 1 | 1'h0 | RW | SPICFG | SPI Configuration / used for SW-driven access and SPI structure interpretation. Interpretation is radio dependent | 0 | 0 | 0
|  | 6 | 6 | 1 | 1'h0 | RO | Reserved | RESERVED | 0 | 0 | 0
|  | 4 | 5 | 2 | 2'h0 | RW | SPIFREQ | SPI Clock Frequency. - 0x0: SPI Clock is master1_gclk / 2 - 0x1: SPI Clock is master1_gclk / 4 - 0x2: SPI Clock is master1_gclk / 8 - 0x3: Do not use To be defined by the user | 0 | 0 | 0
|  | 2 | 3 | 2 | 2'h0 | RO | Reserved | RESERVED | 0 | 0 | 0
|  | 1 | 1 | 1 | 1'h1 | RO | SPICOMP | Software Driven SPI Access Completion. - 0x0: Software driven SPI Access pending or on-going - 0x1: Software driven SPI Access completed | 1 | 1 | 2
|  | 0 | 0 | 1 | 1'h0 | W1S | SPIGO | SW Driven SPI Access Triggered when Written with a 1. Always read at ‘0’. | 0 | 0 | 0
| 074 |  |  | 32 | 32'h00000000 |  | RADIOCNTL1 | Radio Control 1. |  | 00000000 | 0
|  | 31 | 31 | 1 | 1'h0 | RW | FORCEAGC_EN | Controls AGC Force Mode Based onto FORCEAGC_LENGTH Value. - 0x1: Enable -0x0: Disable To be defined by the user | 0 | 0 | 0
|  | 30 | 30 | 1 | 1'h0 | RW | FORCEIQ | Controls Modulation Mode in between FM and I&Q (BR only). - 0x1: I&Q modulation mode - 0x0: FM modulation mode To be defined by the user | 0 | 0 | 0
|  | 29 | 29 | 1 | 1'h0 | RW | RXDNSL | Does not Send Length (over SPI) during Rx Operation. - 0x0: Normal Operations - 0x1: Prevent from sending valid reception length indication to the RF over SPI | 0 | 0 | 0
|  | 28 | 28 | 1 | 1'h0 | RW | TXDNSL | Does not Send Length (over SPI) during Tx Operation. - 0x0: Normal Operations - 0x1: Prevent from sending valid transmit Length indication to the RF over SPI | 0 | 0 | 0
|  | 16 | 27 | 12 | 12'h0 | RW | FORCEAGC_LENGTH | Defines Rx Window Time Threshold (in µs) that Forces AGC to Max Gain. To be defined by the user | 0 | 0 | 0
|  | 15 | 15 | 1 | 1'h0 | RW | SYNC_PULSE_MODE | Defines Whether Access Code Synchronization Detection is a Pulse or a Level. - 0x0: Synchronization detection is a pulse -0x1: Synchronization detection is a level To be defined by the user | 0 | 0 | 0
|  | 14 | 14 | 1 | 1'h0 | RW | SYNC_PULSE_SRC | Defines Whether Access Code Synchronization Detection is Generated Internally or Comes from the Radio. - 0x0: Internal detection - 0x1: External detection To be defined by the user | 0 | 0 | 0
|  | 13 | 13 | 1 | 1'h0 | RW | DPCORR_EN | Enables the Use of Delayed DC Compensated Data Path in Radio Correlator Block (i.e 20µs delay). - 0x0: Disabled - 0x1: Enabled To be defined by the user | 0 | 0 | 0
|  | 12 | 12 | 1 | 1'h0 | RW | JEF_SELECT | Selects Jitter Elimination FIFO. - 0x0: Not selected - 0x1: Selected To be defined by the user | 0 | 0 | 0
|  | 10 | 11 | 2 | 2'h0 | RO | Reserved | RESERVED | 0 | 0 | 0
|  | 4 | 9 | 6 | 6'h0 | RW | XRFSEL | Radio Selection. To be defined by the user | 0 | 0 | 0
|  | 0 | 3 | 4 | 4'h0 | RW | SUBVERSION | Radio Sub-version. To be defined by the user | 0 | 0 | 0
| 078 |  |  | 32 | 32'h04000040 |  | RADIOCNTL2 | Radio Control 2. |  | 04000040 | 67108928
|  | 27 | 31 | 5 | 5'h0 | RO | Reserved | RESERVED | 0 | 0 | 0
|  | 24 | 26 | 3 | 3'h4 | RW | TRAILER_GATING_VAL | Number of Bit to Be Discarded after Access Code Detection. (For example, generally the 4 bits of trailer are present and useless for data path, but this can vary depending on the supported radio) Value set by the RW-BT Software. | 4 | 4 | 67108864
|  | 20 | 23 | 4 | 4'h0 | RO | Reserved | RESERVED | 0 | 0 | 0
|  | 16 | 19 | 4 | 4'h0 | RW | SYNCERR | Number of Error Allowed during Access Code Detection (when performed internally). Value set by the RW-BT Software | 0 | 0 | 0
|  | 14 | 15 | 2 | 2'h0 | RO | Reserved | RESERVED | 0 | 0 | 0
|  | 0 | 13 | 14 | 14'h40 | RW | FREQTABLE_PTR | Frequency Table Pointer. Value set by the RW-BT Software and considered as bit [15:2] of the address, padded with 2 null bits, hence world aligned pointer | 64 | 40 | 64
| 07C |  |  | 32 | 32'h38403800 |  | RADIOCNTL3 | Radio Control 3. |  | 38403800 | 943732736
|  | 30 | 31 | 2 | 2'h0 | RO | Reserved | RESERVED | 0 | 0 | 0
|  | 28 | 29 | 2 | 2'h3 | RW | RXRATE2CFG | Rate Out Programmable Value in Rx when EDR 3Mbps is Used. | 3 | 3 | 805306368
|  | 26 | 27 | 2 | 2'h2 | RW | RXRATE1CFG | Rate Out Programmable Value in Rx when EDR 2Mbps is Used. | 2 | 2 | 134217728
|  | 24 | 25 | 2 | 2'h0 | RW | RXRATE0CFG | Rate Out Programmable Value in Rx when BR 1Mbps is Used | 0 | 0 | 0
|  | 23 | 23 | 1 | 1'h0 | RO | Reserved | RESERVED | 0 | 0 | 0
|  | 20 | 22 | 3 | 3'h4 | RW | GETRSSIDELAY | Delay to Read RSSI after an RSSI Read Request. To be defined by the use | 4 | 4 | 4194304
|  | 19 | 19 | 1 | 1'h0 | RW | RX_SERPAR_IF | Rx Interface Mode. -0x0: Parallel Interface / uses radio_in[2:0] full width to capture Rx Data -0x1: Serial interface / uses radio_in[0] only to capture Rx Data To be defined by the user | 0 | 0 | 0
|  | 18 | 18 | 1 | 1'h0 | RW | RXSYNC_ROUTING | Access Code Detection Information Routing. - 0x0: Uses radio_in[16] (i.e sync_p) - 0x1: Uses first radio_in[3] edge (Rx Valid) To be defined by the user | 0 | 0 | 0
|  | 16 | 17 | 2 | 2'h0 | RW | RXVALID_BEH | Defines radio_in[3] Expected Behavior. - 0x0: Rx data aligned on radio_in[3] rising edges - 0x1: Rx data aligned on radio_in[3] falling edges - 0x2: Rx data aligned on radio_in[3] edges (toggle mode) - 0x3: reserved To be defined by the user | 0 | 0 | 0
|  | 14 | 15 | 2 | 2'h0 | RO | Reserved | RESERVED | 0 | 0 | 0
|  | 12 | 13 | 2 | 2'h3 | RW | TXRATE2CFG | Rate Out Programmable Value in Tx when EDR 3Mbps is Used. | 3 | 3 | 12288
|  | 10 | 11 | 2 | 2'h2 | RW | TXRATE1CFG | Rate Out Programmable Value in Tx when EDR 2Mbps is Used. | 2 | 2 | 2048
|  | 8 | 9 | 2 | 2'h0 | RW | TXRATE0CFG | Rate Out Programmable Value in Tx when BR 1Mbps is Used. | 0 | 0 | 0
|  | 3 | 7 | 5 | 5'h0 | RO | Reserved | RESERVED | 0 | 0 | 0
|  | 2 | 2 | 1 | 1'h0 | RW | TX_SERPAR_IF | Tx Interface Mode. - 0x0: Parallel Interface / uses radio_out[2:0] full width to send Tx Data - 0x1: Serial interface / uses radio_out[0] only to send Tx Data To be defined by the user | 0 | 0 | 0
|  | 0 | 1 | 2 | 2'h0 | RW | TXVALID_BEH | Defines Radio_out [3] Expected Behavior. - 0x0: Tx data aligned on radio_out[3] rising edges - 0x1: Tx data aligned on radio_out[3] falling edges - 0x2: Tx data aligned on radio_out[3] edges (toggle mode) - 0x3: radio_out[3] goes high aligned with 1st Tx data (level mode) To be defined by the user | 0 | 0 | 0
| 08C |  |  | 32 | 32'h00d203d2 |  | RADIOPWRUPDN | Radio Power Up/Down. |  | 00d203d2 | 13763538
|  | 24 | 31 | 8 | 8'h0 | RO | Reserved | RESERVED | 0 | 0 | 0
|  | 16 | 23 | 8 | 8'hd2 | RW | RXPWRUPCT | Radio Rx Power Up (in µs). To be defined by the user. | 210 | d2 | 13762560
|  | 15 | 15 | 1 | 1'h0 | RO | Reserved | RESERVED | 0 | 0 | 0
|  | 8 | 14 | 7 | 7'h3 | RW | TXPWRDNCT | Radio Tx Power Down (in µs). To be defined by the user. | 3 | 3 | 768
|  | 0 | 7 | 8 | 8'hd2 | RW | TXPWRUPCT | Radio Tx Power Up (in µs). To be defined by the user. | 210 | d2 | 210
| 090 |  |  | 32 | 32'h00000000 |  | RADIOTXRXTIM |  |  | 00000000 | 0
|  | 24 | 31 | 8 | 8'h0 | RW | SYNC_POSITION | Access Address Detection Pulse/level Position. To be defined by the user | 0 | 0 | 0
|  | 15 | 23 | 9 | 9'h0 | RO | Reserved | RESERVED | 0 | 0 | 0
|  | 8 | 14 | 7 | 7'h0 | RW | RXPATHDLY | Rx Path Delay (in µs). To be defined by the user | 0 | 0 | 0
|  | 7 | 7 | 1 | 1'h0 | RO | Reserved | RESERVED | 0 | 0 | 0
|  | 0 | 6 | 7 | 7'h0 | RW | TXPATHDLY | Rx Path Delay (in µs). To be defined by the user | 0 | 0 | 0
| 0A0 |  |  | 32 | 32'h00000000 |  | SPIPTRCNTL0 |  |  | 00000000 | 0
|  | 30 | 31 | 2 | 2'h0 | RO | Reserved | RESERVED | 0 | 0 | 0
|  | 16 | 29 | 14 | 14'h0 | RW | TXOFFPTR | Pointer to the Tx Off sequence address section Value set by the RW-BT Software | 0 | 0 | 0
|  | 14 | 15 | 2 | 2'h0 | RO | Reserved | RESERVED | 0 | 0 | 0
|  | 0 | 13 | 14 | 14'h0 | RW | TXONPTR | Pointer to the Tx On sequence address section Value set by the RW-BT Software | 0 | 0 | 0
| 0A4 |  |  | 32 | 32'h00000000 |  | SPIPTRCNTL1 |  |  | 00000000 | 0
|  | 30 | 31 | 2 | 2'h0 | RO | Reserved | RESERVED | 0 | 0 | 0
|  | 16 | 29 | 14 | 14'h0 | RW | RXOFFPTR | Pointer to the Rx Off sequence address section Value set by the RW-BT Software | 0 | 0 | 0
|  | 14 | 15 | 2 | 2'h0 | RO | Reserved | RESERVED | 0 | 0 | 0
|  | 0 | 13 | 14 | 14'h0 | RW | RXONPTR | Pointer to the Rx On sequence address section Value set by the RW-BT Software | 0 | 0 | 0
| 0A8 |  |  | 32 | 32'h00000000 |  | SPIPTRCNTL2 |  |  | 00000000 | 0
|  | 30 | 31 | 2 | 2'h0 | RO | Reserved | RESERVED | 0 | 0 | 0
|  | 16 | 29 | 14 | 14'h0 | RW | RXLENGTHPTR | Pointer to the Rx Length indication sequence address section Value set by the RW-BT Software | 0 | 0 | 0
|  | 14 | 15 | 2 | 2'h0 | RO | Reserved | RESERVED | 0 | 0 | 0
|  | 0 | 13 | 14 | 14'h0 | RW | RSSIPTR | Pointer to the RSSI read sequence address section Value set by the RW-BT Software | 0 | 0 | 0
| 0AC |  |  | 32 | 32'h00000000 |  | SPIPTRCNTL3 |  |  | 00000000 | 0
|  | 14 | 31 | 18 | 18'h0 | RO | Reserved | RESERVED | 0 | 0 | 0
|  | 0 | 13 | 14 | 14'h0 | RW | RXPKTTYPPTR | Pointer to the Received Packet Type indication sequence address section Value set by the RW-BT Software | 0 | 0 | 0
| 0B0 |  |  | 32 | 32'h00000000 |  | AESCNTL | AES Control. |  | 00000000 | 0
|  | 2 | 31 | 30 | 30'h0 | RO | Reserved | RESERVED | 0 | 0 | 0
|  | 1 | 1 | 1 | 1'h0 | RW | AES_MODE | AES Mode. - 0x0: Cipher mode - 0x1: Decipher mode | 0 | 0 | 0
|  | 0 | 0 | 1 | 1'h0 | W1S | AES_START | Writing a 1 Starts AES-128 Ciphering Process. This bit is reset once the process is finished (for example, bt_crypt_irq interrupt occurs, even masked) | 0 | 0 | 0
| 0B4 |  |  | 32 | 32'h00000000 |  | AESKEY31_0 | AES Encryption [31:0] |  | 00000000 | 0
|  | 0 | 31 | 32 | 32'h0 | RW | AESKEY31_0 | AES encryption 128-bit key. Bit 31 down to 0 | 0 | 0 | 0
| 0B8 |  |  | 32 | 32'h00000000 |  | AESKEY63_32 | AES Encryption [63:32] |  | 00000000 | 0
|  | 0 | 31 | 32 | 32'h0 | RW | AESKEY63_32 | AES encryption 128-bit key. Bit 63 down to 32 | 0 | 0 | 0
| 0BC |  |  | 32 | 32'h00000000 |  | AESKEY95_64 | AES Encryption [95:64] |  | 00000000 | 0
|  | 0 | 31 | 32 | 32'h0 | RW | AESKEY95_64 | AES encryption 128-bit key. Bit 95 down to 64 | 0 | 0 | 0
| 0C0 |  |  | 32 | 32'h00000000 |  | AESKEY127_96 | AES Encryption [127:96] |  | 00000000 | 0
|  | 0 | 31 | 32 | 32'h0 | RW | AESKEY127_96 | AES encryption 128-bit key. Bit 127 down to 96 | 0 | 0 | 0
| 0C4 |  |  | 32 | 32'h00000000 |  | AESPTR | AES PTR. |  | 00000000 | 0
|  | 14 | 31 | 18 | 18'h0 | RO | Reserved | RESERVED | 0 | 0 | 0
|  | 0 | 13 | 14 | 14'h0 | RW | AESPTR | Pointer to the memory zone where the block to cipher using AES-128 is stored. | 0 | 0 | 0
| 0C8 |  |  | 32 | 32'h00000000 |  | TXMICVAL | Tx MIC Value. |  | 00000000 | 0
|  | 0 | 31 | 32 | 32'h0 | RO | TXMICVAL | AES-CCM plain MIC value. | 0 | 0 | 0
| 0CC |  |  | 32 | 32'h00000000 |  | RXMICVAL | Rx MIC Value. |  | 00000000 | 0
|  | 0 | 31 | 32 | 32'h0 | RO | RXMICVAL | AES-CCM plain MIC value. | 0 | 0 | 0
| 0D0 |  |  | 32 | 32'h00000000 |  | RFTESTCNTL |  |  | 00000000 | 0
|  | 31 | 31 | 1 | 1'h0 | RW | INFINITERX | Applicable for Slave and Rx Direct Test Mode Frame Formats. - 0x0: Normal mode of operation - 0x1: Infinite Rx window | 0 | 0 | 0
|  | 28 | 30 | 3 | 3'h0 | RO | Reserved | RESERVED | 0 | 0 | 0
|  | 27 | 27 | 1 | 1'h0 | RW | RXPKTCNTEN | Applicable in RF Direct Rx Test Mode Only. - 0x0: Rx packet count disabled - 0x1: Rx packet count enabled, and reported in CS-RXCCMPKTCNT and RFTESTRXSTAT-RXPKTCNT on RF abort command | 0 | 0 | 0
|  | 24 | 26 | 3 | 3'h0 | RW | PERCOUNT_MODE | Applicable in RF Direct Rx Test Mode Only, and when RXPKTCNTEN Equals to 1. “000”: Counts number of correctly received packets (no error) else if different from “000” Bit 0 controls Access Code detection error only (0: disabled / 1: enabled) Bit 1 controls HEC error only (0: disabled / 1: enabled) Bit 2 controls CRC error only (0: disabled / 1: enabled) | 0 | 0 | 0
|  | 18 | 23 | 6 | 6'h0 | RO | Reserved | RESERVED | 0 | 0 | 0
|  | 17 | 17 | 1 | 1'h0 | RW | SSERRREN | Aplicable in Slave eSCO Reserved Slot Only. - 0x0: Normal mode of operation - 0x1: Allow reply on Sync Error | 0 | 0 | 0
|  | 16 | 16 | 1 | 1'h0 | RW | HERRREN | Aplicable in Slave eSCO Reserved Slot Only. - 0x0: Normal mode of operation - 0x1: Allow reply on HEC error | 0 | 0 | 0
|  | 15 | 15 | 1 | 1'h0 | RW | INFINITETX | Applicable for Master frame and Tx Direct Test Mode Formats. - 0x0: Normal mode of operation - 0x1: Infinite Tx packet / Normal start of a packet but endless payload | 0 | 0 | 0
|  | 14 | 14 | 1 | 1'h0 | RO | Reserved | RESERVED | 0 | 0 | 0
|  | 13 | 13 | 1 | 1'h0 | RW | PRBSTYPE | Defines the PRBS Type in Use. - 0x0: Tx Packet Payload are PRBS9 type - 0x1: Tx Packet Payload are PRBS15 type | 0 | 0 | 0
|  | 12 | 12 | 1 | 1'h0 | RW | TXPLDSRC | Applicable for All Frame Format. - 0x0: Tx Packet Payload source is the Control Structure - 0x1: Tx Packet Payload are PRBS generator | 0 | 0 | 0
|  | 11 | 11 | 1 | 1'h0 | RW | TXPKTCNTEN | Applicable in RF Direct Tx Test Mode Only. - 0x0: Tx packet count disabled - 0x1: Tx packet count enabled, and reported in CS-TXCCMPKTCNT and RFTESTTXSTAT-TXPKTCNT on RF abort command | 0 | 0 | 0
|  | 0 | 10 | 11 | 11'h0 | RO | Reserved | RESERVED | 0 | 0 | 0
| 0D4 |  |  | 32 | 32'h00000000 |  | RFTESTFREQ |  |  | 00000000 | 0
|  | 19 | 31 | 13 | 13'h0 | RO | Reserved | RESERVED | 0 | 0 | 0
|  | 18 | 18 | 1 | 1'h0 | RW | LOOPBACKMODE | Direct Loopback Test Mode Behavior. Valid only if DIRECTLOOPBACKEN is set. - 0x0: Tx LMP Buffer is sent only on good header reception of POLL/NULL/LMP packets - 0x1: Tx LMP Buffer is sent on any good header packet reception | 0 | 0 | 0
|  | 17 | 17 | 1 | 1'h0 | RW | DIRECTLOOPBACKEN | Direct Loopback Test Mode Enable Control. - 0x0: Normal mode of operation - 0x1: Direct Loopback Mode enabled (Received Packet Header, Payload Header, and Payload data directly re-transmitted in the next slot). | 0 | 0 | 0
|  | 16 | 16 | 1 | 1'h0 | RW | TESTMODEEN | Test Mode Enable Control, applicable if CS-FH_EN=0. - 0x0: Normal mode of operation - 0x1: Test Mode enable, use <TX/RX>FREQ during Tx/Rx operations. | 0 | 0 | 0
|  | 15 | 15 | 1 | 1'h0 | RO | Reserved | RESERVED | 0 | 0 | 0
|  | 8 | 14 | 7 | 7'h0 | RW | RXFREQ | Frequency Table Index to be used during Rx Operation. | 0 | 0 | 0
|  | 7 | 7 | 1 | 1'h0 | RO | Reserved | RESERVED | 0 | 0 | 0
|  | 0 | 6 | 7 | 7'h0 | RW | TXFREQ | Frequency Table Index to be used during Tx Operation. | 0 | 0 | 0
| 0D8 |  |  | 32 | 32'h00000000 |  | RFTESTTXSTAT |  |  | 00000000 | 0
|  | 0 | 31 | 32 | 32'h0 | RO | TXPKTCNT | Reports number of transmitted packet during Test Modes. Value is valid if RFTESTCNTL-TXPKTCNTEN is set | 0 | 0 | 0
| 0DC |  |  | 32 | 32'h00000000 |  | RFTESTRXSTAT |  |  | 00000000 | 0
|  | 0 | 31 | 32 | 32'h0 | RO | RXPKTCNT | Reports number of correctly received packet during Test Modes (no sync error, no CRC error, no HEC error). Value is valid if RFTESTCNTL-RXPKTCNTEN is set | 0 | 0 | 0
| 0E0 |  |  | 32 | 32'h01df00bd |  | TIMGENCNTL |  |  | 01df00bd | 31391933
|  | 26 | 31 | 6 | 6'h0 | RO | Reserved | RESERVED | 0 | 0 | 0
|  | 16 | 25 | 10 | 10'h1df | RW | PREFETCHABORT_TIME | Defines the instant in half µs at which immediate abort is required after anticipated pre-fetch abort | 479 | 1df | 31391744
|  | 9 | 15 | 7 | 7'h0 | RO | Reserved | RESERVED Note1: Don't check | 0 | 0 | 0
|  | 0 | 8 | 9 | 9'hbd | RW | PREFETCH_TIME | Defines Exchange Table pre-fetch instant in half µs | 189 | bd | 189
| 0E4 |  |  | 32 | 32'h00000000 |  | FINETIMTGT | Fine Time Target. |  | 00000000 | 0
|  | 28 | 31 | 4 | 4'h0 | RO | Reserved | RESERVED | 0 | 0 | 0
|  | 0 | 27 | 28 | 28'h0 | RW | FINETARGET | Fine Timer Target value on which bt_finetgt_irq interrupt is generated. This timer has a precision of 312.5μs: interrupt is generated only when FINETARGET = CLKN | 0 | 0 | 0
| 0E8 |  |  | 32 | 32'h00000000 |  | CLKNTGT1 | CLKN Target 1. |  | 00000000 | 0
|  | 28 | 31 | 4 | 4'h0 | RO | Reserved | RESERVED | 0 | 0 | 0
|  | 0 | 27 | 28 | 28'h0 | RW | CLKNTGT1 | CLKN Target value 1. This timer has a precision of 312.5μs: bt_timestamp_tgt1_irq interrupt is generated only when CLKNTGT1 = CLKN and HMICROSECTGT1 = FINECNT | 0 | 0 | 0
| 0EC |  |  | 32 | 32'h00000000 |  | HMICROSECTGT1 | Half Microsecond Target 1. |  | 00000000 | 0
|  | 10 | 31 | 22 | 22'h0 | RO | Reserved | RESERVED | 0 | 0 | 0
|  | 0 | 9 | 10 | 10'h0 | RW | HMICROSECTGT1 | Half microsecond Target value 1. This timer has a precision of 0.5μs: bt_timestamp_tgt1_irq interrupt is generated only when CLKNTGT1 = CLKN and HMICROSECTGT1 = FINECNT | 0 | 0 | 0
| 0F0 |  |  | 32 | 32'h00000000 |  | CLKNTGT2 | CLKN Target 2. |  | 00000000 | 0
|  | 28 | 31 | 4 | 4'h0 | RO | Reserved | RESERVED | 0 | 0 | 0
|  | 0 | 27 | 28 | 28'h0 | RW | CLKNTGT2 | CLKN Target value 2. This timer has a precision of 312.5μs: bt_timestamp_tgt2_irq interrupt is generated only when CLKNTGT2 = CLKN and HMICROSECTGT2 = FINECNT | 0 | 0 | 0
| 0F4 |  |  | 32 | 32'h00000000 |  | HMICROSECTGT2 | Half Microsecond Target 2. |  | 00000000 | 0
|  | 10 | 31 | 22 | 22'h0 | RO | Reserved | RESERVED | 0 | 0 | 0
|  | 0 | 9 | 10 | 10'h0 | RW | HMICROSECTGT2 | Half microsecond Target value 2. This timer has a precision of 0.5μs: bt_timestamp_tgt2_irq interrupt is generated only when CLKNTGT2 = CLKN and HMICROSECTGT2 = FINECNT | 0 | 0 | 0
| 0F8 |  |  | 32 | 32'h00000000 |  | CLKNTGT3 | CLKN Target 3. |  | 00000000 | 0
|  | 28 | 31 | 4 | 4'h0 | RO | Reserved | RESERVED | 0 | 0 | 0
|  | 0 | 27 | 28 | 28'h0 | RW | CLKNTGT3 | CLKN Target value 3. This timer has a precision of 312.5μs: bt_timestamp_tgt3_irq interrupt is generated only when CLKNTGT2 = CLKN and HMICROSECTGT2 = FINECNT | 0 | 0 | 0
| 0FC |  |  | 32 | 32'h00000000 |  | HMICROSECTGT3 | Half Microsecond Target 3. |  | 00000000 | 0
|  | 10 | 31 | 22 | 22'h0 | RO | Reserved | RESERVED | 0 | 0 | 0
|  | 0 | 9 | 10 | 10'h0 | RW | HMICROSECTGT3 | Half microsecond Target value 3. This timer has a precision of 0.5μs: bt_timestamp_tgt3_irq interrupt is generated only when CLKNTGT3 = CLKN and HMICROSECTGT2 = FINECNT | 0 | 0 | 0
| 100 |  |  | 32 | 32'h00000000 |  | SLOTCLK |  |  | 00000000 | 0
|  | 31 | 31 | 1 | 1'h0 | W1S | SAMP | Writing a 1 samples the CLKN[27:0] value in SLOTCLK-SCLK register field. Resets at 0 when action is performed. No action happens if it is written with 0 | 0 | 0 | 0
|  | 30 | 30 | 1 | 1'h0 | W1S | CLKN_UPD | Update the Native Bluetooth counter CLKN with SCLK field value, when written with a 1. Resets at 0 when action is performed. No action happens if it is written with 0. | 0 | 0 | 0
|  | 28 | 29 | 2 | 2'h0 | RO | Reserved | RESERVED | 0 | 0 | 0
|  | 0 | 27 | 28 | 28'h0 | RW | SCLK | Native Bluetooth counter CLKN sampled at the time the processor has written the SAMP bit (precsision of 312.5µs). This value does not change until the next writing of SAMP bit, and can therefore be safely accessed with 8-, 16- or 32-bits accesses. | 0 | 0 | 0
| 104 |  |  | 32 | 32'h00000000 |  | FINETIMECNT | Fine Time Control. |  | 00000000 | 0
|  | 10 | 31 | 22 | 22'h0 | RO | Reserved | RESERVED | 0 | 0 | 0
|  | 0 | 9 | 10 | 10'h0 | RO | FINECNT | Value of the current half μs fine time reference counter sampled at the time the processor is writing the SLOTCLK-SAMP field with a ‘1’. Used by the SW in order to synchronize with the HW, and obtain a more precise sleep duration | 0 | 0 | 0
| 110 |  |  | 32 | 32'h00000000 |  | ACTSCHCNTL |  |  | 00000000 | 0
|  | 31 | 31 | 1 | 1'h0 | W1S | START_ACT | Request the RW-BT Core to start a frame, when written with a 1. Resets at 0 when action is performed. No action happens if it is written with 0. | 0 | 0 | 0
|  | 4 | 30 | 27 | 27'h0 | RO | Reserved | RESERVED | 0 | 0 | 0
|  | 0 | 3 | 4 | 4'h0 | RW | ENTRY_IDX | Indicates the Activity Scheduler entry index which has to be used when START_ACT is set. This value is taken into account only when there is no new pending entry to process | 0 | 0 | 0
| 114 |  |  | 32 | 32'h00000000 |  | STARTFRMCLKNTS |  |  | 00000000 | 0
|  | 28 | 31 | 4 | 4'h0 | RO | Reserved | RESERVED | 0 | 0 | 0
|  | 0 | 27 | 28 | 28'h0 | RO | STARTFRMCLKNTS | Value of the CLKN counter when bt_start_int is generated | 0 | 0 | 0
| 118 |  |  | 32 | 32'h00000000 |  | STARTFRMFINECNTTS |  |  | 00000000 | 0
|  | 10 | 31 | 22 | 22'h0 | RO | Reserved | RESERVED | 0 | 0 | 0
|  | 0 | 9 | 10 | 10'h0 | RO | STARTFRMFINECNTTS | Value of the fine Counter when bt_start_int is generated | 0 | 0 | 0
| 11C |  |  | 32 | 32'h00000000 |  | ENDFRMCLKNTS |  |  | 00000000 | 0
|  | 28 | 31 | 4 | 4'h0 | RO | Reserved | RESERVED | 0 | 0 | 0
|  | 0 | 27 | 28 | 28'h0 | RO | ENDFRMCLKNTS | Value of the CLKN counter when bt_end_int is generated | 0 | 0 | 0
| 120 |  |  | 32 | 32'h00000000 |  | ENDFRMFINECNTTS |  |  | 00000000 | 0
|  | 10 | 31 | 22 | 22'h0 | RO | Reserved | RESERVED | 0 | 0 | 0
|  | 0 | 9 | 10 | 10'h0 | RO | ENDFRMFINECNTTS | Value of the fine Counter when bt_end_int is generated | 0 | 0 | 0
| 124 |  |  | 32 | 32'h00000000 |  | SKIPFRMCLKNTS |  |  | 00000000 | 0
|  | 28 | 31 | 4 | 4'h0 | RO | Reserved | RESERVED | 0 | 0 | 0
|  | 0 | 27 | 28 | 28'h0 | RO | SKIPFRMPCLKNTS | Value of the CLKN counter when bt_skip_int is generated | 0 | 0 | 0
| 128 |  |  | 32 | 32'h00000000 |  | SKIPFRMFINECNTTS |  |  | 00000000 | 0
|  | 10 | 31 | 22 | 22'h0 | RO | Reserved | RESERVED | 0 | 0 | 0
|  | 0 | 9 | 10 | 10'h0 | RO | SKIPFRMFINECNTTS | Value of the fine Counter when bt_skip_int is generated | 0 | 0 | 0
| 130 |  |  | 32 | 32'h01000100 |  | ABTRAINCNTL | A-train/B-train Control. |  | 01000100 | 16777472
|  | 31 | 31 | 1 | 1'h0 | RW | ABTPAGEEN | Enables A-train/B-train Page counter and switch during Page procedure. - 0x0: Page procedure A-train/B-train counter disabled - 0x1: Page procedure A-train/B-train counter enabled | 0 | 0 | 0
|  | 30 | 30 | 1 | 1'h0 | RW | ABTPAGESTARTVALUE | Starting Train Value of Page Procedure. - 0x0: Start with A-train - 0x1: Start with B-Train | 0 | 0 | 0
|  | 29 | 29 | 1 | 1'h0 | RO | Reserved | RESERVED | 0 | 0 | 0
|  | 28 | 28 | 1 | 1'h0 | W1S | ABTPAGELOAD | Loads A-train/B-train Page procedure counter, when written with a 1. Resets at 0 when action is performed. No action happens if it is written with 0. | 0 | 0 | 0
|  | 27 | 27 | 1 | 1'h0 | RO | Reserved | RESERVED | 0 | 0 | 0
|  | 16 | 26 | 11 | 11'h100 | RW | ABTPAGETIME | Defines A-train/B-train duration time during Page procedure, counted by 16-slots. Loaded when ABTPAGELOAD is set. Starts when Page procedure starts and ABTPAGEEN is set. Stops when ABTPAGEEN is reset. Switch of train when wrapping. | 256 | 100 | 16777216
|  | 15 | 15 | 1 | 1'h0 | RW | ABTINQEN | Enables A-train/B-train Inquiry Counter and Switch during Inquiry Procedure. - 0x0: Inquiry procedure A-train/B-train counter disabled - 0x1: Inquiry procedure A-train/B-train counter enabled. | 0 | 0 | 0
|  | 14 | 14 | 1 | 1'h0 | RW | ABTINQSTARTVALUE | Starting Train value of Inquiry Procedure. - 0x0: Start with A-train - 0x1: Start with B-Train | 0 | 0 | 0
|  | 13 | 13 | 1 | 1'h0 | RO | Reserved | RESERVED | 0 | 0 | 0
|  | 12 | 12 | 1 | 1'h0 | W1S | ABTINQLOAD | Loads A-train/B-train Inquiry procedure counter, when written with a 1. Resets at 0 when action is performed. No action happens if it is written with 0. | 0 | 0 | 0
|  | 11 | 11 | 1 | 1'h0 | RO | Reserved | RESERVED | 0 | 0 | 0
|  | 0 | 10 | 11 | 11'h100 | RW | ABTINQTIME | Defines A-train/B-train duration time during Inquiry procedure, counted by 16-slots. Loaded when ABTINQLOAD is set. Starts when Inquiry procedure starts and ABTINQEN is set. Stops when ABTINQEN is reset. Switch of train when wrapping. | 256 | 100 | 256
| 134 |  |  | 32 | 32'h00000512 |  | EDRCNTL | EDR Control. |  | 00000512 | 1298
|  | 17 | 31 | 15 | 15'h0 | RO | Reserved | RESERVED | 0 | 0 | 0
|  | 16 | 16 | 1 | 1'h0 | RW | TXRATE_SWINSTANT | Tx Rate Switch Instant. - 0x0: Provided on start of EDR guard time - 0x1: Provided on TxEN rising edge upfront | 0 | 0 | 0
|  | 15 | 15 | 1 | 1'h0 | RW | EDRBCAST | EDR Broadcast. - 0x0: Broadcast @ 1Mbps / normal mode - 0x1: Broadcast operation in EDR Mode (@ 2/3 Mbps) / special features The EDRBCAST bit is used in reception (slave side) as following: - If RXLTADDR= 0 (i.e. broadcast packet is received) - If EDRBCAST=0 , we consider the currently received packet is not an EDR-packet. The 1Mbps modulation is used. - If EDRBCAST=1, then apply EDR modulation or not depending on the control structure bit " CS ACLEDR" set | 0 | 0 | 0
|  | 14 | 14 | 1 | 1'h0 | RO | Reserved | RESERVED | 0 | 0 | 0
|  | 13 | 13 | 1 | 1'h0 | RW | RX_SWAP | Valid Only if Parallel Interface is Used (for example, radio_in[2:0] carry Rx Data] - 0x0: Direct order EDR Payload data receive - 0x1: Reverse order EDR Payload data receive | 0 | 0 | 0
|  | 12 | 12 | 1 | 1'h0 | RW | TX_SWAP | Valid Only if Parallel Interface is Used (for example, radio_out[2:0] carry Tx Data] - 0x0: Direct order EDR Payload data transmit - 0x1: Reverse order EDR Payload data transmit | 0 | 0 | 0
|  | 11 | 11 | 1 | 1'h0 | RO | Reserved | RESERVED | 0 | 0 | 0
|  | 8 | 10 | 3 | 3'h5 | RW | GUARD_BAND_TIME | Tx Guard Band Duration. Default 5µs | 5 | 5 | 1280
|  | 7 | 7 | 1 | 1'h0 | RW | RXGUARDDSB | Rx Guard Window Detection Setting. - 0x0: Normal operation, EDR Rx guard window detection activated - 0x1: EDR Rx guard window detection disabled. | 0 | 0 | 0
|  | 6 | 6 | 1 | 1'h0 | RW | GB_TXQUAL_GEN_DSB | Tx Qualifier Generation during Guard Time. - 0x0: Tx qualifier generated during Guard Time - 0x1: Tx qualifier not generated during Guard Time | 0 | 0 | 0
|  | 0 | 5 | 6 | 6'h12 | RW | RXGRD_TIMEOUT | Time out value (in µs) before ending EDR packet reception when EDR synchronization sequence is not found. Timing between Packet Header and EDR packet is defined as 5s  0.25s + 11 synchronization symbol = 16.25s in the worst case. Default value is set to 18s | 18 | 12 | 18
| 140 |  |  | 32 | 32'h00000010 |  | PCACNTL0 |  |  | 00000010 | 16
|  | 27 | 31 | 5 | 5'h0 | RO | Reserved | RESERVED | 0 | 0 | 0
|  | 16 | 26 | 11 | 11'h0 | RW | TARGET_OFFSET | Signed number, time offset to the current frame_sync position in µs. Valid range is [-625, 625]µs. When SYNC_SOURCE=’1’, the following formula must apply: TARGET_OFFSET = 559 – RF round trip delay – desired ET-FINETS | 0 | 0 | 0
|  | 13 | 15 | 3 | 3'h0 | RO | Reserved | RESERVED | 0 | 0 | 0
|  | 8 | 12 | 5 | 5'h0 | RW | SLVLBL | Applies only when SYNC_SOURCE equals 1. Defines which connection to align piconet clock on. The connection is labelled using CS-LINKLBL the piconet clock is aligned when CS-LINKLBL = SLVLBL field Note the RW-BT Software must ensure the labelled connection is a slave connection, else it cannot work properly | 0 | 0 | 0
|  | 4 | 7 | 4 | 4'h1 | RW | CORR_STEP | Maximum shift size during incremental phase shift. Must be programmed to 1µs (0x1) Note CORR_STEP is considered as a signed value when BLINDCORR_EN is set (allows to drift forward and backward) | 1 | 1 | 16
|  | 3 | 3 | 1 | 1'h0 | RW | BLINDCORR_EN | 0: Align piconet clock on frame_sync rising edge (when CORR_INTERVAL is reached) 1: Align piconet clock when CORR_INTERVAL is reached, without frame_sync rising edge | 0 | 0 | 0
|  | 2 | 2 | 1 | 1'h0 | RW | FRSYNC_POL | Frame sync signal polarity. 0 : rising edge events sensitive 1 : falling edge events sensitive | 0 | 0 | 0
|  | 1 | 1 | 1 | 1'h0 | RW | SYNC_SOURCE | Defines synchronization signal source 0: MWS frame synchronization 1: Scatternet network scheduling optimization (See section 2.16) | 0 | 0 | 0
|  | 0 | 0 | 1 | 1'h0 | RW | PHASE_SHIFT_EN | Enable incremental phase shift | 0 | 0 | 0
| 144 |  |  | 32 | 32'h00280000 |  | PCACNTL1 |  |  | 00280000 | 2621440
|  | 24 | 31 | 8 | 8'h0 | RO | Reserved | RESERVED | 0 | 0 | 0
|  | 16 | 23 | 8 | 8'h28 | RW | CORR_INTERVAL | Correction Interval Time in Slot Interval. Default value is 40 (for example, 40x625µs = 25ms) | 40 | 28 | 2621440
|  | 13 | 15 | 3 | 3'h0 | RO | Reserved | RESERVED | 0 | 0 | 0
|  | 12 | 12 | 1 | 1'h0 | W1S | CLOCK_SHIFT_EN | Performs Immediate Clock Shift Update using CLOCK_SHIFT[10:0], when Written with a 1. Resets at 0 when action is performed. No action happens if it is written with 0. | 0 | 0 | 0
|  | 11 | 11 | 1 | 1'h0 | RO | Reserved | RESERVED | 0 | 0 | 0
|  | 0 | 10 | 11 | 11'h0 | RW | CLOCK_SHIFT | Signed Value of the Clock Shift to Apply when CLOCK_SHIFT_EN is Written with a 1 in [-625: 625]µs Range. | 0 | 0 | 0
| 148 |  |  | 32 | 32'h00000000 |  | PCASTAT |  |  | 00000000 | 0
|  | 27 | 31 | 5 | 5'h0 | RO | Reserved | RESERVED | 0 | 0 | 0
|  | 16 | 26 | 11 | 11'h0 | RO | SHIFT_PHASE | Shift Phase. Indicate the value of the phase when an immediate shift has been programmed or when a frame_sync event occurs, [-625: 625]µs | 0 | 0 | 0
|  | 11 | 15 | 5 | 5'h0 | RO | Reserved | RESERVED | 0 | 0 | 0
|  | 0 | 10 | 11 | 11'h0 | RO | MOMENT_OFFSET | Momentary Offset. Signed number which indicate the time between target_offset and the nearest alignment point, in [-625: 625]µs range | 0 | 0 | 0
| 150 |  |  | 32 | 32'h22000010 |  | COEXIFCNTL0 |  |  | 22000010 | 570425360
|  | 28 | 31 | 4 | 4'h2 | RW | INQKNUDGEINC | Used During Automatic Clock Nudging Increment for Inquiry mode. On each Inquiry A/B-train, the Clock offset increment equals 2×KNUDGEINC | 2 | 2 | 536870912
|  | 24 | 27 | 4 | 4'h2 | RW | PAGEKNUDGEINC | Used During Automatic Clock Nudging Increment for Page Mode. On each Page A/B-train, the Clock offset increment equals 2×KNUDGEINC | 2 | 2 | 33554432
|  | 22 | 23 | 2 | 2'h0 | RO | Reserved | RESERVED | 0 | 0 | 0
|  | 20 | 21 | 2 | 2'h0 | RW | MWSSCANFREQMSK | Determines How mws_scan_frequency Impacts BT Tx and Rx. - 0x0: mws_scan_frequency has no impact (default mode) - 0x1: mws_scan_frequency can stop BT Tx, no impact on BT Rx - 0x2: mws_scan_frequency can stop BT Rx, no impact on BT Tx - 0x3: mws_scan_frequency can stop both BT Tx and BT Rx | 0 | 0 | 0
|  | 18 | 19 | 2 | 2'h0 | RW | WLCRXPRIOMODE | Defines Bluetooth Rx bt_rx Mode Behavior. - 0x0: Rx indication including Rx power up delay (starts when correlator is enabled) - 0x1: Rx indication including Rx power up delay - 0x2: Rx High priority indicator - 0x3: n/a | 0 | 0 | 0
|  | 16 | 17 | 2 | 2'h0 | RW | WLCTXPRIOMODE | Defines Bluetooth Tx bt_tx Mode Behavior. - 0x0: Tx indication including Tx power up delay - 0x1: Tx indication including Tx power up delay - 0x2: Tx High priority indicator - 0x3: n/a | 0 | 0 | 0
|  | 14 | 15 | 2 | 2'h0 | RW | MWSTXFRQMSK | Determines How MWS Tx Frequency Impacts BT Tx and Rx. - 0x0: MWS Tx Frequency has no impact (default mode) - 0x1: MWS Tx Frequency can stop BT Tx, no impact on BT Rx - 0x2: MWS Tx Frequency can stop BT Rx, no impact on BT Tx - 0x3: MWS Tx Frequency can stop both BT Tx and BT Rx | 0 | 0 | 0
|  | 12 | 13 | 2 | 2'h0 | RW | MWSRXFRQMSK | Determines How MWS Rx Frequency Impacts BT Tx and Rx. - 0x0: MWS Rx Frequency has no impact (default mode) - 0x1: MWS Rx Frequency can stop BT Tx, no impact on BT Rx - 0x2: MWS Rx Frequency can stop BT Rx, no impact on BT Tx - 0x3: MWS Rx Frequency can stop both BT Tx and BT Rx | 0 | 0 | 0
|  | 10 | 11 | 2 | 2'h0 | RW | MWSTXMSK | Determines How mws_tx Impacts BT Tx and Rx. - 0x0: mws_tx has no impact (default mode) - 0x1: mws_tx can stop BT Tx, no impact on BT Rx - 0x2: mws_tx can stop BT Rx, no impact on BT Tx - 0x3: mws_tx can stop both BT Tx and BT Rx | 0 | 0 | 0
|  | 8 | 9 | 2 | 2'h0 | RW | MWSRXMSK | Determines How mws_rx Impacts BT Tx and Rx. - 0x0: mws_rx has no impact - 0x1: mws_rx can stop BT Tx, no impact on BT Rx (default mode) - 0x2: mws_rx can stop BT Rx, no impact on BT Tx - 0x3: mws_rx can stop both BT Tx and BT Rx | 0 | 0 | 0
|  | 6 | 7 | 2 | 2'h0 | RW | WLANTXMSK | Determines How wlan_tx Impacts BT Tx and Rx. - 0x0: wlan_tx has no impact (default mode) - 0x1: wlan_tx can stop BT Tx, no impact on BT Rx - 0x2: wlan_tx can stop BT Rx, no impact on BT Tx - 0x3: wlan_tx can stop both BT Tx and BT Rx | 0 | 0 | 0
|  | 4 | 5 | 2 | 2'h1 | RW | WLANRXMSK | Determines How wlan_rx Impacts BT Tx and Rx. - 0x0: wlan_rx has no impact - 0x1: wlan_rx can stop BT Tx, no impact on BT Rx (default mode) - 0x2: wlan_rx can stop BT Rx, no impact on BT Tx - 0x3: wlan_rx can stop both BT Tx and BT Rx | 1 | 1 | 16
|  | 3 | 3 | 1 | 1'h0 | RW | MWSWCI_EN | Enable / Disable Control of the MWS Coexistence 1-wire or 2-Wire Interface, Selected by MWSWCICNTL1-WCISEL. - 0x0: MWS 1-wire/2-wire Coexistence interface disabled - 0x1: MWS 1-wire/2-wire Coexistence interface enabled | 0 | 0 | 0
|  | 2 | 2 | 1 | 1'h0 | RW | MWSCOEX_EN | Enable / Disable Control of the MWS Coexistence Mechanism. Controls coex_gclken output. - 0x0: MWS Coexistence interface disabled - 0x1: MWS Coexistence interface enabled | 0 | 0 | 0
|  | 1 | 1 | 1 | 1'h0 | RW | SYNCGEN_EN | Determines Whether bt_sync is Generated or Not. - 0x0: bt_sync pulse not generated - 0x1: bt_sync pulse generated | 0 | 0 | 0
|  | 0 | 0 | 1 | 1'h0 | RW | WLANCOEX_EN | Enable / Disable Control of the WLAN Coexistence Mechanism. Controls coex_gclken output. - 0x0: WLAN Coexistence interface disabled - 0x1: WLAN Coexistence interface enabled | 0 | 0 | 0
| 154 |  |  | 32 | 32'h00000000 |  | COEXIFCNTL1 |  | 0 | 00000000 | 0
|  | 29 | 31 | 3 | 3'h0 | RO | Reserved | RESERVED | 0 | 0 | 0
|  | 24 | 28 | 5 | 5'h0 | RW | WLCPRXTHR | Applies if WLCRXPRIOMODE equals to “10” Determines the threshold for Rx priority setting. If bt_pti[3:0] output value is greater than WLCRXTHR, then Rx Bluetooth priority is considered as high, and must be provided to the MWS/WLAN coexistence interface. | 0 | 0 | 0
|  | 21 | 23 | 3 | 3'h0 | RO | Reserved | RESERVED | 0 | 0 | 0
|  | 16 | 20 | 5 | 5'h0 | RW | WLCPTXTHR | Applies if WLCTXPRIOMODE equals to “10” Determines the threshold for Tx priority setting. If bt_pti[3:0] output value is greater than WLCTXTHR, then Tx Bluetooth priority is considered as high, and must be provided to the MWS/WLAN coexistence interface | 0 | 0 | 0
|  | 15 | 15 | 1 | 1'h0 | RO | Reserved | RESERVED | 0 | 0 | 0
|  | 8 | 14 | 7 | 7'h0 | RW | WLCPDURATION | Applies on bt_tx when WLCTXPRIOMODE equals to “10” Applies on bt_rx when WLCRXPRIOMODE equals to “10” Determines how many µs the priority information must be maintained Note that if WLCPRURATION = 0x00, then Tx/Rx priority levels are maintained till Tx/Rx EN are deasserted. | 0 | 0 | 0
|  | 7 | 7 | 1 | 1'h0 | RO | Reserved | RESERVED | 0 | 0 | 0
|  | 0 | 6 | 7 | 7'h0 | RW | WLCPDELAY | Applies on bt_tx when WLCTXPRIOMODE equals to “10” Applies on bt_rx when WLCRXPRIOMODE equals to “10” Determines the delay (in µs) in Tx/Rx enables rises the time Bluetooth Tx/Rx priority has to be provided. | 0 | 0 | 0
| 158 |  |  | 32 | 32'h00000000 |  | COEXIFCNTL2 |  | 0 | 00000000 | 0
|  | 12 | 31 | 20 | 20'h0 | RO | Reserved | RESERVED | 0 | 0 | 0
|  | 8 | 11 | 4 | 4'h0 | RW | RX_ANT_DELAY | Applies if WLCRXPRIOMODE equals to “01” Time (in µs) by which is anticipated bt_rx to be provided before effective Radio receipt operation | 0 | 0 | 0
|  | 4 | 7 | 4 | 4'h0 | RO | Reserved | RESERVED | 0 | 0 | 0
|  | 0 | 3 | 4 | 4'h0 | RW | TX_ANT_DELAY | Applies if WLCTXPRIOMODE equals to “01” Time (in µs) by which is anticipated bt_tx to be provided before effective Radio transmit operation | 0 | 0 | 0
| 160 |  |  | 32 | 32'hbcdeffff |  | BTMPRIO0 | BT Message Priority 0. | 3168731135 | bcdeffff | 3168731135
|  | 28 | 31 | 4 | 4'hb | RW | BTM7 | Set Priority Value for Sniff Attempts BT Message. | 11 | b | 2952790016
|  | 24 | 27 | 4 | 4'hc | RW | BTM6 | Set Priority Value for Synchronization Train / Connectionless Slave Broadcast BT Message. | 12 | c | 201326592
|  | 20 | 23 | 4 | 4'hd | RW | BTM5 | Set Priority Value for Sniff Anchor Point BT Message. | 13 | d | 13631488
|  | 16 | 19 | 4 | 4'he | RW | BTM4 | Set Priority Value for Master / Slave Switch BT Message. | 14 | e | 917504
|  | 12 | 15 | 4 | 4'hf | RW | BTM3 | Set Priority Value for Slave Connect Pending BT Message. | 15 | f | 61440
|  | 8 | 11 | 4 | 4'hf | RW | BTM2 | Set Priority Value for Page Scan Response BT Message. | 15 | f | 3840
|  | 4 | 7 | 4 | 4'hf | RW | BTM1 | Set Priority Value for Master Connect Pending BT Message. | 15 | f | 240
|  | 0 | 3 | 4 | 4'hf | RW | BTM0 | Set Priority Value for Page Response BT Message. | 15 | f | 15
| 164 |  |  | 32 | 32'h8f9999ab |  | BTMPRIO1 | BT Message Priority 1. | 2409208235 | 8f9999ab | 2409208235
|  | 28 | 31 | 4 | 4'h8 | RW | BTM15 | Set Priority Value for SCO / eSCO Reserved Slots BT Message. | 8 | 8 | 2147483648
|  | 24 | 27 | 4 | 4'hf | RW | BTM14 | Set Priority Value for Inquiry Response BT Message. | 15 | f | 251658240
|  | 20 | 23 | 4 | 4'h9 | RW | BTM13 | Set Priority Value for Inquiry Scan BT Message. | 9 | 9 | 9437184
|  | 16 | 19 | 4 | 4'h9 | RW | BTM12 | Set Priority Value for Inquiry BT Message. | 9 | 9 | 589824
|  | 12 | 15 | 4 | 4'h9 | RW | BTM11 | Set Priority Value for Page Scan BT Message. | 9 | 9 | 36864
|  | 8 | 11 | 4 | 4'h9 | RW | BTM10 | Set Priority Value for Page BT Message. | 9 | 9 | 2304
|  | 4 | 7 | 4 | 4'ha | RW | BTM9 | Set Priority Value for Poll Interval (Master Side) BT Message. | 10 | a | 160
|  | 0 | 3 | 4 | 4'hb | RW | BTM8 | Set Priority Value for Synchronization Train Scan BT Message. | 11 | b | 11
| 168 |  |  | 32 | 32'h30034567 |  | BTMPRIO2 | BT Message Priority 2. | 805520743 | 30034567 | 805520743
|  | 28 | 31 | 4 | 4'h3 | RW | BTMDEFAULT | Set Default Priority Value for Unsupported BT Message. | 3 | 3 | 805306368
|  | 20 | 27 | 8 | 8'h0 | RO | Reserved | RESERVED | 0 | 0 | 0
|  | 16 | 19 | 4 | 4'h3 | RW | BTM20 | Set Priority Value for Broadcast / Broadcast Scan BT Message. | 3 | 3 | 196608
|  | 12 | 15 | 4 | 4'h4 | RW | BTM19 | Set Priority Value for LMP Message BT Message. | 4 | 4 | 16384
|  | 8 | 11 | 4 | 4'h5 | RW | BTM18 | Set Priority Value for ACL Data Re-transmission BT Message. | 5 | 5 | 1280
|  | 4 | 7 | 4 | 4'h6 | RW | BTM17 | Set Priority Value for ACL Data Transmission BT Message. | 6 | 6 | 96
|  | 0 | 3 | 4 | 4'h7 | RW | BTM16 | Set Priority Value for eSCO Re-transmitted Slots BT Message. | 7 | 7 | 7
| 170 |  |  | 32 | 32'h00000000 |  | MWSPTABLE0 |  | 0 | 00000000 | 0
|  | 23 | 31 | 9 | 9'h0 | RO | Reserved | RESERVED | 0 | 0 | 0
|  | 20 | 22 | 3 | 3'h0 | RW | MWSPAT0_5 | MWS Pattern Value Selected when mws_pattern = 00 – Applied after MWSPTIM0_4_TO_5 delay | 0 | 0 | 0
|  | 19 | 19 | 1 | 1'h0 | RO | Reserved | RESERVED | 0 | 0 | 0
|  | 16 | 18 | 3 | 3'h0 | RW | MWSPAT0_4 | MWS Pattern Value Selected when mws_pattern = 00 – Applied after MWSPTIM0_3_TO_4 delay | 0 | 0 | 0
|  | 15 | 15 | 1 | 1'h0 | RO | Reserved | RESERVED | 0 | 0 | 0
|  | 12 | 14 | 3 | 3'h0 | RW | MWSPAT0_3 | MWS Pattern Value Selected when mws_pattern = 00 – Applied after MWSPTIM0_2_TO_3 delay | 0 | 0 | 0
|  | 11 | 11 | 1 | 1'h0 | RO | Reserved | RESERVED | 0 | 0 | 0
|  | 8 | 10 | 3 | 3'h0 | RW | MWSPAT0_2 | MWS Pattern Value Selected when mws_pattern = 00 – Applied after MWSPTIM0_1_TO_2 delay | 0 | 0 | 0
|  | 7 | 7 | 1 | 1'h0 | RO | Reserved | RESERVED | 0 | 0 | 0
|  | 4 | 6 | 3 | 3'h0 | RW | MWSPAT0_1 | MWS Pattern Value Selected when mws_pattern = 00 – Applied after MWSPTIM0_0_TO_1 delay | 0 | 0 | 0
|  | 3 | 3 | 1 | 1'h0 | RO | Reserved | RESERVED | 0 | 0 | 0
|  | 0 | 2 | 3 | 3'h0 | RW | MWSPAT0_0 | MWS Pattern Value Selected when mws_pattern = 00 – Applied onframe_sync rising edge | 0 | 0 | 0
| 174 |  |  | 32 | 32'h00000000 |  | MWSPTIMING00 |  | 0 | 00000000 | 0
|  | 16 | 31 | 16 | 16'h0 | RW | MWSPTIM0_1_TO_2 | Application Duration of MWSPAT0_1 in µs. | 0 | 0 | 0
|  | 0 | 15 | 16 | 16'h0 | RW | MWSPTIM0_0_TO_1 | Application Duration of MWSPAT0_0 in µs. | 0 | 0 | 0
| 178 |  |  | 32 | 32'h00000000 |  | MWSPTIMING01 |  | 0 | 00000000 | 0
|  | 16 | 31 | 16 | 16'h0 | RW | MWSPTIM0_3_TO_4 | Application Duration of MWSPAT0_3 in µs. | 0 | 0 | 0
|  | 0 | 15 | 16 | 16'h0 | RW | MWSPTIM0_2_TO_3 | Application Duration of MWSPAT0_2 in µs. | 0 | 0 | 0
| 17C |  |  | 32 | 32'h00000000 |  | MWSPTIMING02 |  | 0 | 00000000 | 0
|  | 16 | 31 | 16 | 16'h0 | RO | Reserved | RESERVED | 0 | 0 | 0
|  | 0 | 15 | 16 | 16'h0 | RW | MWSPTIM0_4_TO_5 | Application Duration of MWSPAT0_4 in µs. | 0 | 0 | 0
| 180 |  |  | 32 | 32'h00000000 |  | MWSPTABLE1 |  | 0 | 00000000 | 0
|  | 23 | 31 | 9 | 9'h0 | RO | Reserved | RESERVED | 0 | 0 | 0
|  | 20 | 22 | 3 | 3'h0 | RW | MWSPAT1_5 | MWS Pattern Value Selected when mws_pattern = 01 – Applied after MWSPTIM1_4_TO_5 delay | 0 | 0 | 0
|  | 19 | 19 | 1 | 1'h0 | RO | Reserved | RESERVED | 0 | 0 | 0
|  | 16 | 18 | 3 | 3'h0 | RW | MWSPAT1_4 | MWS Pattern Value Selected when mws_pattern = 01 – Applied after MWSPTIM1_3_TO_4 delay | 0 | 0 | 0
|  | 15 | 15 | 1 | 1'h0 | RO | Reserved | RESERVED | 0 | 0 | 0
|  | 12 | 14 | 3 | 3'h0 | RW | MWSPAT1_3 | MWS Pattern Value Selected when mws_pattern = 01 – Applied after MWSPTIM1_2_TO_3 delay | 0 | 0 | 0
|  | 11 | 11 | 1 | 1'h0 | RO | Reserved | RESERVED | 0 | 0 | 0
|  | 8 | 10 | 3 | 3'h0 | RW | MWSPAT1_2 | MWS Pattern Value Selected when mws_pattern = 01 – Applied after MWSPTIM1_1_TO_2 delay | 0 | 0 | 0
|  | 7 | 7 | 1 | 1'h0 | RO | Reserved | RESERVED | 0 | 0 | 0
|  | 4 | 6 | 3 | 3'h0 | RW | MWSPAT1_1 | MWS Pattern Value Selected when mws_pattern = 01 – Applied after MWSPTIM1_0_TO_1 delay | 0 | 0 | 0
|  | 3 | 3 | 1 | 1'h0 | RO | Reserved | RESERVED | 0 | 0 | 0
|  | 0 | 2 | 3 | 3'h0 | RW | MWSPAT1_0 | MWS Pattern Value Selected when mws_pattern = 01 – Applied on frame_sync rising edge | 0 | 0 | 0
| 184 |  |  | 32 | 32'h00000000 |  | MWSPTIMING10 |  | 0 | 00000000 | 0
|  | 16 | 31 | 16 | 16'h0 | RW | MWSPTIM1_1_TO_2 | Application Duration of MWSPAT1_1 in µs. | 0 | 0 | 0
|  | 0 | 15 | 16 | 16'h0 | RW | MWSPTIM1_0_TO_1 | Application Duration of MWSPAT1_0 in µs. | 0 | 0 | 0
| 188 |  |  | 32 | 32'h00000000 |  | MWSPTIMING11 |  | 0 | 00000000 | 0
|  | 16 | 31 | 16 | 16'h0 | RW | MWSPTIM1_3_TO_4 | Application Duration of MWSPAT1_3 in µs. | 0 | 0 | 0
|  | 0 | 15 | 16 | 16'h0 | RW | MWSPTIM1_2_TO_3 | Application Duration of MWSPAT1_2 in µs. | 0 | 0 | 0
| 18C |  |  | 32 | 32'h00000000 |  | MWSPTIMING12 |  | 0 | 00000000 | 0
|  | 16 | 31 | 16 | 16'h0 | RO | Reserved | RESERVED | 0 | 0 | 0
|  | 0 | 15 | 16 | 16'h0 | RW | MWSPTIM1_4_TO_5 | Application Duration of MWSPAT1_4 in µs. | 0 | 0 | 0
| 190 |  |  | 32 | 32'h00000000 |  | MWSPTABLE2 |  | 0 | 00000000 | 0
|  | 23 | 31 | 9 | 9'h0 | RO | Reserved | RESERVED | 0 | 0 | 0
|  | 20 | 22 | 3 | 3'h0 | RW | MWSPAT2_5 | MWS Pattern Value Selected when mws_pattern = 10 – Applied after MWSPTIM2_5_TO_5 Delay. | 0 | 0 | 0
|  | 19 | 19 | 1 | 1'h0 | RO | Reserved | RESERVED | 0 | 0 | 0
|  | 16 | 18 | 3 | 3'h0 | RW | MWSPAT2_4 | MWS Pattern Value Selected when mws_pattern = 10 – Applied after MWSPTIM2_3_TO_4 Delay. | 0 | 0 | 0
|  | 15 | 15 | 1 | 1'h0 | RO | Reserved | RESERVED | 0 | 0 | 0
|  | 12 | 14 | 3 | 3'h0 | RW | MWSPAT2_3 | MWS Pattern Value Selected when mws_pattern = 10 – Applied after MWSPTIM2_2_TO_3 Delay. | 0 | 0 | 0
|  | 11 | 11 | 1 | 1'h0 | RO | Reserved | RESERVED | 0 | 0 | 0
|  | 8 | 10 | 3 | 3'h0 | RW | MWSPAT2_2 | MWS Pattern Value Selected when mws_pattern = 10 – Applied after MWSPTIM2_1_TO_2 Delay. | 0 | 0 | 0
|  | 7 | 7 | 1 | 1'h0 | RO | Reserved | RESERVED | 0 | 0 | 0
|  | 4 | 6 | 3 | 3'h0 | RW | MWSPAT2_1 | MWS Pattern Value Selected when mws_pattern = 10 – Applied after MWSPTIM2_0_TO_1 Delay. | 0 | 0 | 0
|  | 3 | 3 | 1 | 1'h0 | RO | Reserved | RESERVED | 0 | 0 | 0
|  | 0 | 2 | 3 | 3'h0 | RW | MWSPAT2_0 | MWS Pattern Value Selected when mws_pattern = 10 – Applied onframe_sync Rising Edge. | 0 | 0 | 0
| 194 |  |  | 32 | 32'h00000000 |  | MWSPTIMING20 |  | 0 | 00000000 | 0
|  | 16 | 31 | 16 | 16'h0 | RW | MWSPTIM2_1_TO_2 | Application Duration of MWSPAT2_1 in µs. | 0 | 0 | 0
|  | 0 | 15 | 16 | 16'h0 | RW | MWSPTIM2_0_TO_1 | Application Duration of MWSPAT2_0 in µs. | 0 | 0 | 0
| 198 |  |  | 32 | 32'h00000000 |  | MWSPTIMING21 |  | 0 | 00000000 | 0
|  | 16 | 31 | 16 | 16'h0 | RW | MWSPTIM2_3_TO_4 | Application Duration of MWSPAT2_3 in µs. | 0 | 0 | 0
|  | 0 | 15 | 16 | 16'h0 | RW | MWSPTIM2_2_TO_3 | Application Duration of MWSPAT2_2 in µs. | 0 | 0 | 0
| 19C |  |  | 32 | 32'h00000000 |  | MWSPTIMING22 |  | 0 | 00000000 | 0
|  | 16 | 31 | 16 | 16'h0 | RO | Reserved | RESERVED | 0 | 0 | 0
|  | 0 | 15 | 16 | 16'h0 | RW | MWSPTIM2_4_TO_5 | Application Duration of MWSPAT2_4 in µs. | 0 | 0 | 0
| 1A0 |  |  | 32 | 32'h00000000 |  | MWSIFSTAT |  | 0 | 00000000 | 0
|  | 31 | 31 | 1 | 1'h0 | W1S | MWS_IF_SAMP | Writing a 1 samples the Active MWS pattern value in MWS_PATTERN_VAL[1:0], MWS_INACTIVITY_DURATION_VAL[4:0] and MWS_PATTERN_START_IND register fields. Reset at 0 when action is performed. No action happens if it is written with 0. | 0 | 0 | 0
|  | 9 | 30 | 22 | 22'h0 | RO | Reserved | RESERVED | 0 | 0 | 0
|  | 4 | 8 | 5 | 5'h0 | RO | MWS_INACTIVITY_DURATION_VAL | Writing a 1 samples the Active MWS pattern value in MWS_PATTERN_VAL[1:0], MWS_INACTIVITY_DURATION_VAL[4:0] and MWS_PATTERN_START_IND register fields. Reset at 0 when action is performed. No action happens if it is written with 0. | 0 | 0 | 0
|  | 3 | 3 | 1 | 1'h0 | RO | Reserved | RESERVED | 0 | 0 | 0
|  | 2 | 2 | 1 | 1'h0 | RO | MWS_PATTERN_START_IND_VAL | MWS Pattern starting indication, which indicates the MWS pattern is currently using the zone defined by MWSPTIM<0/1/2>_0_TO_1 register. This value does not change until the next writing of MWS_IF_SAMP bit, and can therefore be safely accessed by the RW-BT Core. | 0 | 0 | 0
|  | 0 | 1 | 2 | 2'h0 | RO | MWS_PATTERN_VAL | MWS pattern value, issue either by signaling interface or WCI interface, after processing by the MWS Coexistence Core controller. This value does not change until the next writing of MWS_IF_SAMP bit, and can therefore be safely accessed by the RW-BT Core. | 0 | 0 | 0
| 1B0 |  |  | 32 | 32'h0000ffff |  | MWSTXTABLE0 |  | 65535 | 0000ffff | 65535
|  | 16 | 31 | 16 | 16'h0 | RW | MWSTXFREQH | MWS Tx Frequency (Uplink) / Higher Value Selected when mws_scan_frequency = 0x0. | 0 | 0 | 0
|  | 0 | 15 | 16 | 16'hffff | RW | MWSTXFREQL | MWS Tx Frequency (Uplink) / Lower Value Selected when mws_scan_frequency = 0x0. | 65535 | ffff | 65535
| 1B4 |  |  | 32 | 32'h0000ffff |  | MWSRXTABLE0 |  | 65535 | 0000ffff | 65535
|  | 16 | 31 | 16 | 16'h0 | RW | MWSRXFREQH | MWS Rx Frequency (Downlink) / Higher value selected when mws_scan_frequency = 0x0 | 0 | 0 | 0
|  | 0 | 15 | 16 | 16'hffff | RW | MWSRXFREQL | MWS Rx Frequency (Downlink) / Lower value selected when mws_scan_frequency = 0x0 | 65535 | ffff | 65535
| 1B8 |  |  | 32 | 32'h0000ffff |  | MWSSFTABLE1 |  | 65535 | 0000ffff | 65535
|  | 16 | 31 | 16 | 16'h0 | RW | MWSSCANFREQH1 | MWS Scan Frequency / Higher value selected when mws_scan_frequency = 0x1 | 0 | 0 | 0
|  | 0 | 15 | 16 | 16'hffff | RW | MWSSCANFREQL1 | MWS Scan Frequency / Lower value selected when mws_scan_frequency = 0x1 | 65535 | ffff | 65535
| 1BC |  |  | 32 | 32'h0000ffff |  | MWSSFTABLE2 |  | 65535 | 0000ffff | 65535
|  | 16 | 31 | 16 | 16'h0 | RW | MWSSCANFREQH2 | MWS Scan Frequency / Higher value selected when mws_scan_frequency = 0x2 | 0 | 0 | 0
|  | 0 | 15 | 16 | 16'hffff | RW | MWSSCANFREQL2 | MWS Scan Frequency / Lower value selected when mws_scan_frequency = 0x2 | 65535 | ffff | 65535
| 1C0 |  |  | 32 | 32'h0000ffff |  | MWSSFTABLE3 |  | 65535 | 0000ffff | 65535
|  | 16 | 31 | 16 | 16'h0 | RW | MWSSCANFREQH3 | MWS Scan Frequency / Higher value selected when mws_scan_frequency = 0x3 | 0 | 0 | 0
|  | 0 | 15 | 16 | 16'hffff | RW | MWSSCANFREQL3 | MWS Scan Frequency / Lower value selected when mws_scan_frequency = 0x3 | 65535 | ffff | 65535
| 1C4 |  |  | 32 | 32'h0000ffff |  | MWSSFTABLE4 |  | 65535 | 0000ffff | 65535
|  | 16 | 31 | 16 | 16'h0 | RW | MWSSCANFREQH4 | MWS Scan Frequency / Higher value selected when mws_scan_frequency = 0x4 | 0 | 0 | 0
|  | 0 | 15 | 16 | 16'hffff | RW | MWSSCANFREQL4 | MWS Scan Frequency / Lower value selected when mws_scan_frequency = 0x4 | 65535 | ffff | 65535
| 1C8 |  |  | 32 | 32'h0000ffff |  | MWSSFTABLE5 |  | 65535 | 0000ffff | 65535
|  | 16 | 31 | 16 | 16'h0 | RW | MWSSCANFREQH5 | MWS Scan Frequency / Higher value selected when mws_scan_frequency = 0x5 | 0 | 0 | 0
|  | 0 | 15 | 16 | 16'hffff | RW | MWSSCANFREQL5 | MWS Scan Frequency / Lower value selected when mws_scan_frequency = 0x5 | 65535 | ffff | 65535
| 1CC |  |  | 32 | 32'h0000ffff |  | MWSSFTABLE6 |  | 65535 | 0000ffff | 65535
|  | 16 | 31 | 16 | 16'h0 | RW | MWSSCANFREQH6 | MWS Scan Frequency / Higher value selected when mws_scan_frequency = 0x6 | 0 | 0 | 0
|  | 0 | 15 | 16 | 16'hffff | RW | MWSSCANFREQL6 | MWS Scan Frequency / Lower value selected when mws_scan_frequency = 0x6 | 65535 | ffff | 65535
| 1D0 |  |  | 32 | 32'h0000ffff |  | MWSSFTABLE7 |  | 65535 | 0000ffff | 65535
|  | 16 | 31 | 16 | 16'h0 | RW | MWSSCANFREQH7 | MWS Scan Frequency / Higher value selected when mws_scan_frequency = 0x7 | 0 | 0 | 0
|  | 0 | 15 | 16 | 16'hffff | RW | MWSSCANFREQL7 | MWS Scan Frequency / Lower value selected when mws_scan_frequency = 0x7 | 65535 | ffff | 65535
| 1D4 |  |  | 32 | 32'h0000ffff |  | MWSSFTABLE8 |  | 65535 | 0000ffff | 65535
|  | 16 | 31 | 16 | 16'h0 | RW | MWSSCANFREQH8 | MWS Scan Frequency / Higher value selected when mws_scan_frequency = 0x8 | 0 | 0 | 0
|  | 0 | 15 | 16 | 16'hffff | RW | MWSSCANFREQL8 | MWS Scan Frequency / Lower value selected when mws_scan_frequency = 0x8 | 65535 | ffff | 65535
| 1E0 |  |  | 32 | 32'h00000000 |  | MWSFRSYNCOFFSET |  | 0 | 00000000 | 0
|  | 15 | 31 | 17 | 17'h0 | RO | Reserved | RESERVED | 0 | 0 | 0
|  | 0 | 14 | 15 | 15'h0 | RW | MWSFRSYNCASSERTDLY | MWS Frame Sync assert delay, expressed in µs | 0 | 0 | 0
| 1E4 |  |  | 32 | 32'h00000000 |  | MWSTXOFFSET |  | 0 | 00000000 | 0
|  | 27 | 31 | 5 | 5'h0 | RO | Reserved | RESERVED | 0 | 0 | 0
|  | 16 | 26 | 11 | 11'h0 | RW | MWSTXDEASSERTDLY | MWS Tx assert delay, expressed in µs | 0 | 0 | 0
|  | 11 | 15 | 5 | 5'h0 | RO | Reserved | RESERVED | 0 | 0 | 0
|  | 0 | 10 | 11 | 11'h0 | RW | MWSTXASSERTDLY | MWS Tx deassert delay, expressed in µs | 0 | 0 | 0
| 1E8 |  |  | 32 | 32'h00000000 |  | MWSRXOFFSET |  | 0 | 00000000 | 0
|  | 27 | 31 | 5 | 5'h0 | RO | Reserved | RESERVED | 0 | 0 | 0
|  | 16 | 26 | 11 | 11'h0 | RW | MWSRXDEASSERTDLY | MWS Rx deassert delay, expressed in µs | 0 | 0 | 0
|  | 11 | 15 | 5 | 5'h0 | RO | Reserved | RESERVED | 0 | 0 | 0
|  | 0 | 10 | 11 | 11'h0 | RW | MWSRXASSERTDLY | MWS Rx assert delay, expressed in µs | 0 | 0 | 0
| 1F0 |  |  | 32 | 32'h00000000 |  | MWSWCICNTL0 |  | 0 | 00000000 | 0
|  | 19 | 31 | 13 | 13'h0 | RW | MWSWCI_RXINTDIV | Clock division integer part / Used into clock divider that generates accurate Baud rate required by Host Configuration when in MWS BT direction Valid integer division factor is in [1:213 -1 range] | 0 | 0 | 0
|  | 16 | 18 | 3 | 3'h0 | RW | MWSWCI_RXFRACTDIV | Clock division fractional part / Used into clock divider that generates accurate Baud rate required by Host Configuration when in MWS BT direction Fractional division factor is a multiple of a th 8 1 of master clock cycle in [0:7] range | 0 | 0 | 0
|  | 3 | 15 | 13 | 13'h0 | RW | MWSWCI_TXINTDIV | Clock division integer part / Used into clock divider that generates accurate Baud rate required by Host Configuration when in BT  MWS direction Valid integer division factor is in [1:213 -1 range] | 0 | 0 | 0
|  | 0 | 2 | 3 | 3'h0 | RW | MWSWCI_TXFRACTDIV | Clock division fractional part / Used into clock divider that generates accurate Baud rate required by Host Configuration when in BT  MWS direction Fractional division factor is a multiple of a th 8 1 of master clock cycle in [0:7] range | 0 | 0 | 0
| 1F4 |  |  | 32 | 32'h00000000 |  | MWSWCICNTL1 |  | 0 | 00000000 | 0
|  | 31 | 31 | 1 | 1'h0 | W1S | RESEND_REAL_TIME | When writing with a 1, it forces message type 1 to be sent. Reset at 0 when action is performed. | 0 | 0 | 0
|  | 30 | 30 | 1 | 1'h0 | W1S | SENDWCIMSG | When writing with a 1, it forces the messages stored in exchange memory to be sent. Reset at 0 when action is performed (for example, when the prepared messages are sent) | 0 | 0 | 0
|  | 16 | 29 | 14 | 14'h0 | RO | Reserved | RESERVED | 0 | 0 | 0
|  | 15 | 15 | 1 | 1'h0 | RW | WCISEL | Selects in between 1-wire or 2-wire Interface. - 0x0: 1-wire interface selected - 0x1: 2-wire interface selected | 0 | 0 | 0
|  | 4 | 14 | 11 | 11'h0 | RO | Reserved | RESERVED | 0 | 0 | 0
|  | 0 | 3 | 4 | 4'h0 | RW | WCIIFSCNT | Minimum Inter Frame Space in between Two Consecutive Serial Frames. Used in case of transmission of message ID Type 1, 2, 6 and 7. Expressed in WCI Serial interface clock (as defined by MWSWCI_TXINTDIV and MWSWCI_TXFRACTDIV) | 0 | 0 | 0
| 1F8 |  |  | 32 | 32'h00000000 |  | MWSWCITXCNTL |  | 0 | 00000000 | 0
|  | 22 | 31 | 10 | 10'h0 | RO | Reserved | RESERVED | 0 | 0 | 0
|  | 16 | 21 | 6 | 6'h0 | RW | WCITXNB | Indicates the number of txidtype[2:0] – txdata[7:0] pairs to be sent by the selected WCI interface | 0 | 0 | 0
|  | 14 | 15 | 2 | 2'h0 | RO | Reserved | RESERVED | 0 | 0 | 0
|  | 0 | 13 | 14 | 14'h0 | RW | WCITXPTR | Pointer to the location of the first WCI message to be sent | 0 | 0 | 0
| 1FC |  |  | 32 | 32'h00000000 |  | MWSWCIRXCNTL |  | 0 | 00000000 | 0
|  | 22 | 31 | 10 | 10'h0 | RO | Reserved | RESERVED | 0 | 0 | 0
|  | 16 | 21 | 6 | 6'h0 | RW | WCIRXNB | Indicates the number of rxidtype[2:0] – rxdata[7:0] pairs to be received by the selected WCI interface prior to generate a bt_wci_rx_irq. | 0 | 0 | 0
|  | 14 | 15 | 2 | 2'h0 | RO | Reserved | RESERVED | 0 | 0 | 0
|  | 0 | 13 | 14 | 14'h0 | RW | WCIRXPTR | Pointer to the location of the first received WCI message | 0 | 0 | 0
| 200 |  |  | 32 | 32'h00000000 |  | LSAMCNTL0 | Local SAM Control 0. | 0 | 00000000 | 0
|  | 31 | 31 | 1 | 1'h0 | RW | LOCAL_SAM_EN | Local SAM Map / MWS Pattern Application Enable Control. - 0x0: Disabled - 0x1: Enabled | 0 | 0 | 0
|  | 22 | 30 | 9 | 9'h0 | RO | Reserved | RESERVED | 0 | 0 | 0
|  | 16 | 21 | 6 | 6'h0 | RW | LOCAL_SAM_LENGTH | Local SAM Map in Number of Slots (valid range is [1:56]). | 0 | 0 | 0
|  | 14 | 15 | 2 | 2'h0 | RO | Reserved | RESERVED | 0 | 0 | 0
|  | 0 | 13 | 14 | 14'h0 | RW | LOCAL_SAM_PTR | Local SAM Map Base Pointer. | 0 | 0 | 0
| 204 |  |  | 32 | 32'h00000000 |  | LSAMCNTL1 | Local SAM Control 1. | 0 | 00000000 | 0
|  | 6 | 31 | 26 | 26'h0 | RO | Reserved | RESERVED | 0 | 0 | 0
|  | 0 | 5 | 6 | 6'h0 | RW | LOCAL_SAM_OFFSET | Local SAM Map Offset, indicates the position of the local SAM Map (in slot) that is currently in use. | 0 | 0 | 0
| 210 |  |  | 32 | 32'h00000000 |  | eSCOCHANCNTL0 |  | 0 | 00000000 | 0
|  | 31 | 31 | 1 | 1'h0 | RO | TOG0 | Toggle command for Voice Channel 0. Driven by TeSCO/TSCO toggling instant. Used to perform selection of PCM pointers and Tx/Rx descriptor. Please refer to section 2.17.5 for details. | 0 | 0 | 0
|  | 16 | 30 | 15 | 15'h0 | RO | Reserved | RESERVED | 0 | 0 | 0
|  | 15 | 15 | 1 | 1'h0 | RW | eSCOCHANSWEN0 | Enables eSCO Channel 0 SW Transport (Enable Audio data to be routed directly to EM (or through AES-CCM if encrypted link), used by Voice Transparent Modes. - 0x0: Disabled - 0x1: Enabled | 0 | 0 | 0
|  | 14 | 14 | 1 | 1'h0 | RW | eSCOCHANEN0 | Enables eSCO Channel 0 (controls Audio Path EM Access controller voice channel 0). - 0x0: Disabled - 0x1: Enabled | 0 | 0 | 0
|  | 13 | 13 | 1 | 1'h0 | RW | ITMODE0 | 0: bt_audio0_irq is generated on TeSCO/TSCO instant 1: bt_audio0_irq is generated INTDELAY0[5:0] slots after TeSCO/TSCO instant | 0 | 0 | 0
|  | 8 | 12 | 5 | 5'h0 | RW | INTDELAY0 | Valid if ITMODE0 = 1 Determines the slot number to wait before generating bt_audio0_irq | 0 | 0 | 0
|  | 0 | 7 | 8 | 8'h0 | RW | TeSCO0 | eSCO Interval (in slots). Supports a [2:16] range in slots so as to support both SCO and eSCO mandatory LMP parameters range (see [1]). | 0 | 0 | 0
| 214 |  |  | 32 | 32'h000a0000 |  | eSCOMUTECNTL0 |  | 655360 | 000a0000 | 655360
|  | 24 | 31 | 8 | 8'h0 | RO | Reserved | RESERVED | 0 | 0 | 0
|  | 23 | 23 | 1 | 1'h0 | RW | MUTE_SINK0 | Hardware Mute Control. - 0x0: Do not mute on bad reception of an (e)SCO packet. - 0x1: Mute after data or bad reception, with the pattern stored in MUTEPATT0 Note: See Table 2-31 for mute pattern value to apply | 0 | 0 | 0
|  | 22 | 22 | 1 | 1'h0 | RW | MUTE_SOURCE0 | Hardware Mute Control. - 0x0: Provides Source buffer to the Packet Controller for Tx operations - 0x1: Forces POLL/NULL to be sent as a replacement of Audio Packets | 0 | 0 | 0
|  | 20 | 21 | 2 | 2'h0 | RO | Reserved | RESERVED | 0 | 0 | 0
|  | 18 | 19 | 2 | 2'h2 | RW | INVL0_1 | Software Mute Status for Audio Buffer 0. (for example, updated when TOG0=0) Mute if not null. Please refer to Table 2-32 for details. | 2 | 2 | 524288
|  | 16 | 17 | 2 | 2'h2 | RW | INVL0_0 | Software Mute Status for Audio Buffer 1. (for example, updated when TOG0=1) Mute if not null. Please refer to Table 2-32 for details. | 2 | 2 | 131072
|  | 0 | 15 | 16 | 16'h0 | RW | MUTEPATT0 | Value of the Null Pattern used when HW Muting is Enabled. | 0 | 0 | 0
| 218 |  |  | 32 | 32'h00000000 |  | eSCOCURRENTTXPTR0 |  | 0 | 00000000 | 0
|  | 30 | 31 | 2 | 2'h0 | RO | Reserved | RESERVED | 0 | 0 | 0
|  | 16 | 29 | 14 | 14'h0 | RW | eSCO0PTRTX1 | Tx (e)SCO Sample Buffer pointer 1 of Voice Channel 0. Used when eSCOCHANCNTL0-TOG0 = 1 | 0 | 0 | 0
|  | 14 | 15 | 2 | 2'h0 | RO | Reserved | RESERVED | 0 | 0 | 0
|  | 0 | 13 | 14 | 14'h0 | RW | eSCO0PTRTX0 | Tx (e)SCO Sample Buffer pointer 0 of Voice Channel 0. Used when eSCOCHANCNTL0-TOG0 = 0 | 0 | 0 | 0
| 21C |  |  | 32 | 32'h00000000 |  | eSCOCURRENTRXPTR0 |  | 0 | 00000000 | 0
|  | 30 | 31 | 2 | 2'h0 | RO | Reserved | RESERVED | 0 | 0 | 0
|  | 16 | 29 | 14 | 14'h0 | RW | eSCO0PTRRX1 | Rx (e)SCO Sample Buffer pointer 1 of Voice Channel 0. Used when eSCOCHANCNTL0-TOG0 = 1 | 0 | 0 | 0
|  | 14 | 15 | 2 | 2'h0 | RO | Reserved | RESERVED | 0 | 0 | 0
|  | 0 | 13 | 14 | 14'h0 | RW | eSCO0PTRRX0 | Rx (e)SCO Sample Buffer pointer 0 of Voice Channel 0. Used when eSCOCHANCNTL0-TOG0 = 0 | 0 | 0 | 0
| 220 |  |  | 32 | 32'h00010000 |  | eSCOLTCNTL0 |  | 65536 | 00010000 | 65536
|  | 24 | 31 | 8 | 8'h0 | RO | Reserved | RESERVED | 0 | 0 | 0
|  | 16 | 23 | 8 | 8'h1 | RW | RETXNB0 | Defines the number of transmsission attemtps for SCO/eSCO operations (includes reserved slots and re-Tx slots). Default value is 1. | 1 | 1 | 65536
|  | 6 | 15 | 10 | 10'h0 | RO | Reserved | RESERVED | 0 | 0 | 0
|  | 5 | 5 | 1 | 1'h0 | RW | eSCOEDRRX0 | eSCO EDR Rx 0. - 0x1: eSCO EDR Mode (2/3 Mbps) in reception - 0x0: eSCO 1Mbps in reception | 0 | 0 | 0
|  | 4 | 4 | 1 | 1'h0 | RW | eSCOEDRTX0 | eSCO EDR Tx 0. - 0x1: eSCO EDR Mode (2/3 Mbps) in transmission - 0x0: eSCO 1Mbps in transmission | 0 | 0 | 0
|  | 3 | 3 | 1 | 1'h0 | RW | SYNTYPE0 | Synchronous Packet Type. - 0x0: SCO packet - 0x1: eSCO packet | 0 | 0 | 0
|  | 0 | 2 | 3 | 3'h0 | RW | SYNLTADDR0 | LT_ADDR of the Synchronous link (eSCO), used for TX. | 0 | 0 | 0
| 224 |  |  | 32 | 32'h00000000 |  | eSCOTRCNTL0 |  | 0 | 00000000 | 0
|  | 31 | 31 | 1 | 1'h0 | RW | TXSEQN0 | Value of the SEQN bit in eSCO TX packets. Used as follows: - Initialized by SW during eSCO link establishment - Toggled by HW on each TSCO/TeSCO, written back afterwards | 0 | 0 | 0
|  | 30 | 30 | 1 | 1'h0 | RO | Reserved | RESERVED | 0 | 0 | 0
|  | 20 | 29 | 10 | 10'h0 | RW | TXLEN0 | Negotiated Maximum Number of Bytes for eSCO Tx Payloads. | 0 | 0 | 0
|  | 16 | 19 | 4 | 4'h0 | RW | TXTYPE0 | Negotiated Tx Packet Type, as defined in [1]. | 0 | 0 | 0
|  | 14 | 15 | 2 | 2'h0 | RO | Reserved | RESERVED | 0 | 0 | 0
|  | 4 | 13 | 10 | 10'h0 | RW | RXLEN0 | Negotiated Maximum Number of Bytes for eSCO Rx Payloads. The reception of the payload is automatically aborted if this buffer size is exceeded. | 0 | 0 | 0
|  | 0 | 3 | 4 | 4'h0 | RW | RXTYPE0 | Negotiated Rx packet type, as defined in [1]. | 0 | 0 | 0
| 228 |  |  | 32 | 32'h00000000 |  | eSCODAYCNT0 |  | 0 | 00000000 | 0
|  | 11 | 31 | 21 | 21'h0 | RO | Reserved | RESERVED | 0 | 0 | 0
|  | 0 | 10 | 11 | 11'h0 | RW | DAYCOUNTER0 | Day Counter for AES-CCM nonce. | 0 | 0 | 0
| 230 |  |  | 32 | 32'h00000000 |  | eSCOCHANCNTL1 |  | 0 | 00000000 | 0
|  | 31 | 31 | 1 | 1'h0 | RO | TOG1 | Toggle Command for Voice Channel 1. Driven by TeSCO/TSCO toggling instant. Used to perform selection of PCM pointers and Tx/Rx Descriptor. Please refer to section 2.17.5 for details. | 0 | 0 | 0
|  | 16 | 30 | 15 | 15'h0 | RO | Reserved | RESERVED | 0 | 0 | 0
|  | 15 | 15 | 1 | 1'h0 | RW | eSCOCHANSWEN1 | Enables eSCO Channel 1 (controls Audio Path EM Access controller voice channel 1). - 0x0: Disabled - 0x1: Enabled | 0 | 0 | 0
|  | 14 | 14 | 1 | 1'h0 | RW | eSCOCHANEN1 | Enables eSCO Channel 1 Software Transport (Enable Audio data to be routed directly to EM (or through AES-CCM if encrypted link), used by Voice Transparent Modes. - 0x0: Disabled - 0x1: Enabled | 0 | 0 | 0
|  | 13 | 13 | 1 | 1'h0 | RW | ITMODE1 | 0: bt_audio1_irq is generated on TeSCO/TSCO instant 1: bt_audio1_irq is generated INTDELAY1[5:0] slots after TeSCO/TSCO instant | 0 | 0 | 0
|  | 8 | 12 | 5 | 5'h0 | RW | INTDELAY1 | Valid if ITMODE1 = 1 Determines the slot number to wait before generating bt_audio1_irq | 0 | 0 | 0
|  | 0 | 7 | 8 | 8'h0 | RW | TeSCO1 | eSCO Interval (in slots). Support a [2:16] range in slots so as to support both SCO and eSCO mandatory LMP parameters range (see [1]) | 0 | 0 | 0
| 234 |  |  | 32 | 32'h000a0000 |  | eSCOMUTECNTL1 |  | 655360 | 000a0000 | 655360
|  | 24 | 31 | 8 | 8'h0 | RO | Reserved | RESERVED | 0 | 0 | 0
|  | 23 | 23 | 1 | 1'h0 | RW | MUTE_SINK1 | Hardware Mute Control. - 0x0: Do not mute on bad reception of an (e)SCO packet. - 0x1: Mute after data or bad reception, with the pattern stored in MUTEPATT1 Note: See Table 2-31 for mute pattern value to apply | 0 | 0 | 0
|  | 22 | 22 | 1 | 1'h0 | RW | MUTE_SOURCE1 | Hardware Mute Control. - 0x0: Provides Source buffer to the Packet Controller for Tx operations - 0x1: Forces POLL/NULL to be sent as a replacement of Audio Packets | 0 | 0 | 0
|  | 20 | 21 | 2 | 2'h0 | RO | Reserved | RESERVED | 0 | 0 | 0
|  | 18 | 19 | 2 | 2'h2 | RW | INVL1_1 | SW Mute Status for Audio Buffer 1 (for example, updated when TOG1=1). Mute if not null. Please refer to Table 2-32 for details. | 2 | 2 | 524288
|  | 16 | 17 | 2 | 2'h2 | RW | INVL1_0 | SW Mute Status for Audio Buffer 0 (for example, updated when TOG1=0). Mute if not null. Please refer to Table 2-32 for details. | 2 | 2 | 131072
|  | 0 | 15 | 16 | 16'h0 | RW | MUTEPATT1 | Value of the Null Pattern used when Hardware Muting is Enabled. | 0 | 0 | 0
| 238 |  |  | 32 | 32'h00000000 |  | eSCOCURRENTTXPTR1 |  | 0 | 00000000 | 0
|  | 30 | 31 | 2 | 2'h0 | RO | Reserved | RESERVED | 0 | 0 | 0
|  | 16 | 29 | 14 | 14'h0 | RW | eSCO1PTRTX1 | Tx (e)SCO Sample Buffer Pointer 1 of Voice Channel 1. Used when eSCOCHANCNTL1-TOG1 = 1. | 0 | 0 | 0
|  | 14 | 15 | 2 | 2'h0 | RO | Reserved | RESERVED | 0 | 0 | 0
|  | 0 | 13 | 14 | 14'h0 | RW | eSCO1PTRTX0 | Tx (e)SCO Sample Buffer Pointer 0 of Voice Channel 1. Used when eSCOCHANCNTL1-TOG1 = 0 | 0 | 0 | 0
| 23C |  |  | 32 | 32'h00000000 |  | eSCOCURRENTRXPTR1 |  | 0 | 00000000 | 0
|  | 30 | 31 | 2 | 2'h0 | RO | Reserved | RESERVED | 0 | 0 | 0
|  | 16 | 29 | 14 | 14'h0 | RW | eSCO1PTRRX1 | Rx (e)SCO Sample Buffer Pointer 1 of Voice Channel 1. Used when eSCOCHANCNTL1-TOG1 = 1 | 0 | 0 | 0
|  | 14 | 15 | 2 | 2'h0 | RO | Reserved | RESERVED | 0 | 0 | 0
|  | 0 | 13 | 14 | 14'h0 | RW | eSCO1PTRRX0 | Rx (e)SCO Sample Buffer Pointer 0 of Voice Channel 1. Used when eSCOCHANCNTL1-TOG1 = 0 | 0 | 0 | 0
| 240 |  |  | 32 | 32'h00010000 |  | eSCOLTCNTL1 |  | 65536 | 00010000 | 65536
|  | 24 | 31 | 8 | 8'h0 | RO | Reserved | RESERVED | 0 | 0 | 0
|  | 16 | 23 | 8 | 8'h1 | RW | RETXNB1 | Defines the Number of Transmsission Attemtps for SCO/eSCO Operations (includes reserved slots and re-Tx slots). Default value is 1. | 1 | 1 | 65536
|  | 6 | 15 | 10 | 10'h0 | RO | Reserved | RESERVED | 0 | 0 | 0
|  | 5 | 5 | 1 | 1'h0 | RW | eSCOEDRRX1 | eSCO EDR Rx 1. - 0x1: eSCO EDR Mode (2/3 Mbps) in reception - 0x0: eSCO 1Mbps in reception | 0 | 0 | 0
|  | 4 | 4 | 1 | 1'h0 | RW | eSCOEDRTX1 | eSCO EDR Tx 1. - 0x1: eSCO EDR Mode (2/3 Mbps) in transmission - 0x0: eSCO 1Mbps in transmission | 0 | 0 | 0
|  | 3 | 3 | 1 | 1'h0 | RW | SYNTYPE1 | Synchronous Packet Type. - 0x0: SCO packet - 0x1: eSCO packet | 0 | 0 | 0
|  | 0 | 2 | 3 | 3'h0 | RW | SYNLTADDR1 | LT_ADDR of the Synchronous link (eSCO), used for TX. | 0 | 0 | 0
| 244 |  |  | 32 | 32'h00000000 |  | eSCOTRCNTL1 |  | 0 | 00000000 | 0
|  | 31 | 31 | 1 | 1'h0 | RW | TXSEQN1 | Value of the SEQN Bit in eSCO Tx Packets. Used as follows: - Initialized by SW during eSCO link establishment - Toggled by HW each TSCO/TeSCO, written back afterwards | 0 | 0 | 0
|  | 30 | 30 | 1 | 1'h0 | RO | Reserved | RESERVED | 0 | 0 | 0
|  | 20 | 29 | 10 | 10'h0 | RW | TXLEN1 | Negotiated Maximum Number of Bytes for eSCO Tx Payloads. | 0 | 0 | 0
|  | 16 | 19 | 4 | 4'h0 | RW | TXTYPE1 | Negotiated Tx packet type, as defined in [1]. | 0 | 0 | 0
|  | 14 | 15 | 2 | 2'h0 | RO | Reserved | RESERVED | 0 | 0 | 0
|  | 4 | 13 | 10 | 10'h0 | RW | RXLEN1 | Negotiated Maximum Number of Bytes for eSCO Rx Payloads. The reception of the payload is automatically aborted if this buffer size is exceeded. | 0 | 0 | 0
|  | 0 | 3 | 4 | 4'h0 | RW | RXTYPE1 | Negotiated Rx Packet Type, as defined in [1]. | 0 | 0 | 0
| 248 |  |  | 32 | 32'h00000000 |  | eSCODAYCNT1 |  | 0 | 00000000 | 0
|  | 11 | 31 | 21 | 21'h0 | RO | Reserved | RESERVED | 0 | 0 | 0
|  | 0 | 10 | 11 | 11'h0 | RW | DAYCOUNTER1 | Day Counter for AES-CCM nonce. | 0 | 0 | 0
| 250 |  |  | 32 | 32'h00000000 |  | eSCOCHANCNTL2 |  | 0 | 00000000 | 0
|  | 31 | 31 | 1 | 1'h0 | RO | TOG2 | Toggle Command for Voice Channel 2. Driven by TeSCO/TSCO toggling instant. Used to perform selection of PCM pointers and Tx/Rx Descriptor Please refer to section 2.17.5 for details. | 0 | 0 | 0
|  | 16 | 30 | 15 | 15'h0 | RO | Reserved | RESERVED | 0 | 0 | 0
|  | 15 | 15 | 1 | 1'h0 | RW | eSCOCHANSWEN2 | Enables eSCO Channel 2 SW Transport (Enable Audio data to be routed directly to EM (or through AES-CCM if encrypted link), used by Voice Transparent Modes: - 0x0: Disabled - 0x1: Enabled | 0 | 0 | 0
|  | 14 | 14 | 1 | 1'h0 | RW | eSCOCHANEN2 | Enables eSCO Channel 2 (controls Audio Path EM Access controller voice channel 2). - 0x0: Disabled - 0x1: Enabled | 0 | 0 | 0
|  | 13 | 13 | 1 | 1'h0 | RW | ITMODE2 | 0: bt_audio2_irq is generated on TeSCO/TSCO instant 1: bt_audio2_irq is generated INTDELAY1[5:0] slots after TeSCO/TSCO instant | 0 | 0 | 0
|  | 8 | 12 | 5 | 5'h0 | RW | INTDELAY2 | Valid if ITMODE2 = 1 Determines the slot number to wait before generating bt_audio2_irq | 0 | 0 | 0
|  | 0 | 7 | 8 | 8'h0 | RW | TeSCO2 | eSCO Interval (in slots). Support a [2:16] range in slots so as to support both SCO and eSCO mandatory LMP parameters range (see [1]) | 0 | 0 | 0
| 254 |  |  | 32 | 32'h000a0000 |  | eSCOMUTECNTL2 |  | 655360 | 000a0000 | 655360
|  | 24 | 31 | 8 | 8'h0 | RO | Reserved | RESERVED | 0 | 0 | 0
|  | 23 | 23 | 1 | 1'h0 | RW | MUTE_SINK2 | Hardware Mute Control. - 0x0: Do not mute on bad reception of an (e)SCO packet - 0x1: Mute after data or bad reception, with the pattern stored in MUTEPATT2 Note: See Table 2-31 for mute pattern value to apply | 0 | 0 | 0
|  | 22 | 22 | 1 | 1'h0 | RW | MUTE_SOURCE2 | Hardware Mute Control. - 0x0: Provides source buffer to the packet controller for Tx operations - 0x1: Forces POLL/NULL to be sent as a replacement of Audio Packets | 0 | 0 | 0
|  | 20 | 21 | 2 | 2'h0 | RO | Reserved | RESERVED | 0 | 0 | 0
|  | 18 | 19 | 2 | 2'h2 | RW | INVL2_1 | Software Mute Status for Audio Buffer 1. (for example, updated when TOG2=1) Mute if not null. Please refer to Table 2-32 for details. | 2 | 2 | 524288
|  | 16 | 17 | 2 | 2'h2 | RW | INVL2_0 | SW Mute Status for Audio Buffer 0. (for example, updated when TOG2=0): Mute if not null. Please refer to Table 2-32 for details. | 2 | 2 | 131072
|  | 0 | 15 | 16 | 16'h0 | RW | MUTEPATT2 | Value of the null pattern used when hardware muting is enabled. | 0 | 0 | 0
| 258 |  |  | 32 | 32'h00000000 |  | eSCOCURRENTTXPTR2 |  | 0 | 00000000 | 0
|  | 30 | 31 | 2 | 2'h0 | RO | Reserved | RESERVED | 0 | 0 | 0
|  | 16 | 29 | 14 | 14'h0 | RW | eSCO2PTRTX1 | Tx (e)SCO Sample Buffer pointer 1 of Voice Channel 2. Used when eSCOCHANCNTL2-TOG2 = 1 | 0 | 0 | 0
|  | 14 | 15 | 2 | 2'h0 | RO | Reserved | RESERVED | 0 | 0 | 0
|  | 0 | 13 | 14 | 14'h0 | RW | eSCO2PTRTX0 | Tx (e)SCO Sample Buffer pointer 0 of Voice Channel 2. Used when eSCOCHANCNTL2-TOG2 = 0 | 0 | 0 | 0
| 25C |  |  | 32 | 32'h00000000 |  | eSCOCURRENTRXPTR2 |  | 0 | 00000000 | 0
|  | 30 | 31 | 2 | 2'h0 | RO | Reserved | RESERVED | 0 | 0 | 0
|  | 16 | 29 | 14 | 14'h0 | RW | eSCO2PTRRX1 | Rx (e)SCO Sample Buffer pointer 1 of Voice Channel 2. Used when eSCOCHANCNTL2-TOG2 = 1 | 0 | 0 | 0
|  | 14 | 15 | 2 | 2'h0 | RO | Reserved | RESERVED | 0 | 0 | 0
|  | 0 | 13 | 14 | 14'h0 | RW | eSCO2PTRRX0 | Rx (e)SCO Sample Buffer pointer 0 of Voice Channel 2. Used when eSCOCHANCNTL2-TOG2 = 0 | 0 | 0 | 0
| 260 |  |  | 32 | 32'h00010000 |  | eSCOLTCNTL2 |  | 65536 | 00010000 | 65536
|  | 24 | 31 | 8 | 8'h0 | RO | Reserved | RESERVED | 0 | 0 | 0
|  | 16 | 23 | 8 | 8'h1 | RW | RETXNB2 | Defines the Number of Transmsission Attemtps for SCO/eSCO Operations (includes reserved slots and re-Tx slots). Default value is 1. | 1 | 1 | 65536
|  | 6 | 15 | 10 | 10'h0 | RO | Reserved | RESERVED | 0 | 0 | 0
|  | 5 | 5 | 1 | 1'h0 | RW | eSCOEDRRX2 | eSCO EDR Rx 2. - 0x1: eSCO EDR Mode (2/3 Mbps) in reception - 0x0: eSCO 1Mbps in reception | 0 | 0 | 0
|  | 4 | 4 | 1 | 1'h0 | RW | eSCOEDRTX2 | eSCO EDR Tx 2. - 0x1: eSCO EDR Mode (2/3 Mbps) in transmission - 0x0: eSCO 1Mbps in transmission | 0 | 0 | 0
|  | 3 | 3 | 1 | 1'h0 | RW | SYNTYPE2 | Synchronous Packet Type. - 0x0: SCO packet - 0x1: eSCO packet | 0 | 0 | 0
|  | 0 | 2 | 3 | 3'h0 | RW | SYNLTADDR2 | LT_ADDR of the Synchronous link (eSCO), used for TX. | 0 | 0 | 0
| 264 |  |  | 32 | 32'h00000000 |  | eSCOTRCNTL2 |  | 0 | 00000000 | 0
|  | 31 | 31 | 1 | 1'h0 | RW | TXSEQN2 | Value of the SEQN Bit in eSCO TX Packets. Used as follows: - Initialized by SW during eSCO link establishment - Toggled by HW each TSCO/TeSCO, written back afterwards | 0 | 0 | 0
|  | 30 | 30 | 1 | 1'h0 | RO | Reserved | RESERVED | 0 | 0 | 0
|  | 20 | 29 | 10 | 10'h0 | RW | TXLEN2 | Negotiated Maximum Number of Bytes for eSCO Tx Payloads. | 0 | 0 | 0
|  | 16 | 19 | 4 | 4'h0 | RW | TXTYPE2 | Negotiated Tx Packet Type, as defined in [1]. | 0 | 0 | 0
|  | 14 | 15 | 2 | 2'h0 | RO | Reserved | RESERVED | 0 | 0 | 0
|  | 4 | 13 | 10 | 10'h0 | RW | RXLEN2 | Negotiated Maximum Number of Bytes for eSCO Rx Payloads. The reception of the payload is automatically aborted if this buffer size is exceeded. | 0 | 0 | 0
|  | 0 | 3 | 4 | 4'h0 | RW | RXTYPE2 | Negotiated Rx Packet Type, as defined in [1]. | 0 | 0 | 0
| 268 |  |  | 32 | 32'h00000000 |  | eSCODAYCNT2 | eSCO Day Counter 2. | 0 | 00000000 | 0
|  | 11 | 31 | 21 | 21'h0 | RO | Reserved | RESERVED | 0 | 0 | 0
|  | 0 | 10 | 11 | 11'h0 | RW | DAYCOUNTER2 | Day Counter for AES-CCM nonce. | 0 | 0 | 0
| 270 |  |  | 32 | 32'h00310000 |  | AUDIOCNTL0 | Audio Control 0. | 3211264 | 00310000 | 3211264
|  | 22 | 31 | 10 | 10'h0 | RO | Reserved | RESERVED | 0 | 0 | 0
|  | 20 | 21 | 2 | 2'h3 | RW | LINEAR_FORMAT0 | Sample Linear Format for Voice Channel 0. - 0x0: 8-bit samples - 0x1: 13-bit samples - 0x2: 14-bit samples - 0x3: 16-bit samples | 3 | 3 | 3145728
|  | 18 | 19 | 2 | 2'h0 | RO | Reserved | RESERVED | 0 | 0 | 0
|  | 16 | 17 | 2 | 2'h1 | RW | SAMPLE_TYPE0 | PCM / VoHCI Sample Type on Audio Path Channel 0. - 0x0: Signed 1’s complement - 0x1: Signed 2’s complement - 0x2: Signed magnitude - 0x3: Unsigned | 1 | 1 | 65536
|  | 15 | 15 | 1 | 1'h0 | RW | AULAWEN0 | A/µ-Law Control for Voice Channel 0. - 0x1: Enable a/µ-Law transcoding - 0x0: Disable a/µ-Law transcoding / bypass mode | 0 | 0 | 0
|  | 12 | 14 | 3 | 3'h0 | RO | Reserved | RESERVED | 0 | 0 | 0
|  | 8 | 11 | 4 | 4'h0 | RW | AULAW_CODE0 | A/µ-Law Configuration Code for Voice Channel 0. (See Table 2-38) | 0 | 0 | 0
|  | 7 | 7 | 1 | 1'h0 | RW | CVSDEN0 | CVSD Control for Voice Channel 0. - 0x1: Enable CVSD transcoding - 0x0: Disable CVSD transcoding / bypass mode | 0 | 0 | 0
|  | 1 | 6 | 6 | 6'h0 | RO | Reserved | RESERVED | 0 | 0 | 0
|  | 0 | 0 | 1 | 1'h0 | RW | CVSD_BITORDER0 | Bit Ordering at Byte Interface for Voice Channel 0. - 0x0: LSB fist. Compatible to BT spec. 1.1 (ref. to [1]) Over the air, the bits are sent in the same order they are generated by the CVSD encoder. - 0x1: MSB First. Compatible to BT spec. 1.0B (ref. to [1]) The bits are sent in the reverse order (maintains backward compatibility). | 0 | 0 | 0
| 274 |  |  | 32 | 32'h00310000 |  | AUDIOCNTL1 | Audio Control 1. | 3211264 | 00310000 | 3211264
|  | 22 | 31 | 10 | 10'h0 | RO | Reserved | RESERVED | 0 | 0 | 0
|  | 20 | 21 | 2 | 2'h3 | RW | LINEAR_FORMAT1 | Sample Linear format. - 0x0: 8-bit samples - 0x1: 13-bit samples - 0x2: 14-bit samples - 0x3: 16-bit samplesvoice channel 1 | 3 | 3 | 3145728
|  | 18 | 19 | 2 | 2'h0 | RO | Reserved | RESERVED | 0 | 0 | 0
|  | 16 | 17 | 2 | 2'h1 | RW | SAMPLE_TYPE1 | PCM / VoHCI Sample Type on Audio Path Channel 1. - 0x0: Signed 1’s complement - 0x1: Signed 2’s complement - 0x2: Signed magnitude - 0x3: Unsigned | 1 | 1 | 65536
|  | 15 | 15 | 1 | 1'h0 | RW | AULAWEN1 | A/µ-Law Control for Voice Channel 1. - 0x1: Enable a/µ-Law transcoding - 0x0: Disable a/µ-Law transcoding / bypass mode | 0 | 0 | 0
|  | 12 | 14 | 3 | 3'h0 | RO | Reserved | RESERVED | 0 | 0 | 0
|  | 8 | 11 | 4 | 4'h0 | RW | AULAW_CODE1 | A/µ-Law Configuration Code for Voice Channel 1. (See Table 2-38) | 0 | 0 | 0
|  | 7 | 7 | 1 | 1'h0 | RW | CVSDEN1 | CVSD Control for Voice Channel 1. - 0x1: Enable CVSD transcoding - 0x0: Disable CVSD transcoding / bypass mode | 0 | 0 | 0
|  | 1 | 6 | 6 | 6'h0 | RO | Reserved | RESERVED | 0 | 0 | 0
|  | 0 | 0 | 1 | 1'h0 | RW | CVSD_BITORDER1 | Bit Ordering at Byte Interface for Voice Channel 1. - 0x0: LSB fist. Compatible to BT spec. 1.1 (ref. to [1]) Over the air, the bits are sent in the same order they are generated by the CVSD encoder. - 0x1: MSB First. Compatible to BT spec. 1.0B (ref. to [1]) The bits are sent in the reverse order (maintains backward compatibility). | 0 | 0 | 0
| 278 |  |  | 32 | 32'h00310000 |  | AUDIOCNTL2 | Audio Control 2. | 3211264 | 00310000 | 3211264
|  | 22 | 31 | 10 | 10'h0 | RO | Reserved | RESERVED | 0 | 0 | 0
|  | 20 | 21 | 2 | 2'h3 | RW | LINEAR_FORMAT2 | Sample Linear format for Voice Channel 2. - 0x0: 8-bit samples - 0x1: 13-bit samples - 0x2: 14-bit samples - 0x3: 16-bit samples | 3 | 3 | 3145728
|  | 18 | 19 | 2 | 2'h0 | RO | Reserved | RESERVED | 0 | 0 | 0
|  | 16 | 17 | 2 | 2'h1 | RW | SAMPLE_TYPE2 | PCM / VoHCI Sample Format on Audio Path Channel 2. - 0x0: Signed 1’s complement - 0x1: Signed 2’s complement - 0x2: Signed magnitude - 0x3: Unsigned | 1 | 1 | 65536
|  | 15 | 15 | 1 | 1'h0 | RW | AULAWEN2 | A/µ-Law Control for Voice Channel 2. - 0x1: Enable a/µ-Law transcoding - 0x0: Disable a/µ-Law transcoding / bypass mode | 0 | 0 | 0
|  | 12 | 14 | 3 | 3'h0 | RO | Reserved | RESERVED | 0 | 0 | 0
|  | 8 | 11 | 4 | 4'h0 | RW | AULAW_CODE2 | A/µ-Law Configuration Code for Voice Channel 2. (See Table 2-38) | 0 | 0 | 0
|  | 7 | 7 | 1 | 1'h0 | RW | CVSDEN2 | CVSD Control for Voice Channel 2. - 0x1: Enable CVSD transcoding - 0x0: Disable CVSD transcoding / bypass mode | 0 | 0 | 0
|  | 1 | 6 | 6 | 6'h0 | RO | Reserved | RESERVED | 0 | 0 | 0
|  | 0 | 0 | 1 | 1'h0 | RW | CVSD_BITORDER2 | Bit Ordering at Byte Interface for Voice Channel 2. - 0x0: LSB fist. Compatible to BT spec. 1.1 (ref. to [1]) Over the air, the bits are sent in the same order they are generated by the CVSD encoder. - 0x1: MSB First. Compatible to BT spec. 1.0B (ref. to [1]) The bits are sent in the reverse order (maintains backward compatibility). | 0 | 0 | 0
| 280 |  |  | 32 | 32'h00000000 |  | PCMGENCNTL |  | 0 | 00000000 | 0
|  | 10 | 31 | 22 | 22'h0 | RO | Reserved | RESERVED | 0 | 0 | 0
|  | 8 | 9 | 2 | 2'h0 | RW | VXCHSEL | Voice channel Selection. Select the voice channel to be routed to the PCM - 0x0: Voice Channel 0 routed to PCM - 0x1: Voice Channel 1 routed to PCM - 0x2: Voice Channel 2 routed to PCM - 0x3: Reserved | 0 | 0 | 0
|  | 7 | 7 | 1 | 1'h0 | RO | Reserved | RESERVED | 0 | 0 | 0
|  | 6 | 6 | 1 | 1'h0 | RW | LOOPBACK | Loopback Test Mode Control. - 0x1: Loopback Mode enabled - 0x0: Loopback Mode disabled / Normal operations | 0 | 0 | 0
|  | 5 | 5 | 1 | 1'h0 | RW | MONO_LR_SEL | Valid when SAMPTYPE is Set to Stereo Mode, Else not Applicable. - 0x0: Select Left channel audio samples for Mono operation - 0x1: Select Right channel audio samples for Mono operation | 0 | 0 | 0
|  | 4 | 4 | 1 | 1'h0 | RW | MONO_STEREO | Audio Channel Mono/Stereo Mode Control. - 0x0: Audio channel carries Mono samples - 0x1: Audio channel carries Stereo samples | 0 | 0 | 0
|  | 3 | 3 | 1 | 1'h0 | RW | MSTSLV | Master/Slave Mode Control. - 0x0: PCM is master (i.e. PCM generates pcmclk_out and pcmfsync_out from PLL) - 0x1: PCM is slave (i.e. PLL disabled and pcmclk_in and pcmfsync_in are used) | 0 | 0 | 0
|  | 2 | 2 | 1 | 1'h0 | RW | BYTESWAP | Byte Swapping Control, Valid Only SAMPSZ is Set to 16-bits. - 0x0: Samples to be sent used “as-is” - 0x1: MSB and LSB bytes are swapped within samples | 0 | 0 | 0
|  | 1 | 1 | 1 | 1'h0 | RW | LRSWAP | Valid in Stereo Mode Only, Defines the Left / Right Channel Order. - 0x0: Left channel then right channel - 0x1: Right channel then left channel | 0 | 0 | 0
|  | 0 | 0 | 1 | 1'h0 | RW | PCMEN | PCM Main Control. - 0x0: PCM disabled (i.e. pcm_gclk clock not enabled) - 0x1: PCM enabled (i.e. pcm_gclk clock enabled) | 0 | 0 | 0
| 284 |  |  | 32 | 32'h00000000 |  | PCMPHYSCNTL0 |  | 0 | 00000000 | 0
|  | 22 | 31 | 10 | 10'h0 | RO | Reserved | RESERVED | 0 | 0 | 0
|  | 20 | 21 | 2 | 2'h0 | RW | FIRSTACTSLOT | Configures the First Active Slot of the Frame, in [0:3] Range. - 0x0: first active slot is slot 0 - 0x1: first active slot is slot 1 - 0x2: first active slot is slot 2 - 0x3: first active slot is slot 3 The maximum value this field can be configured to is determined by the SLOTNB-1 parameters. | 0 | 0 | 0
|  | 19 | 19 | 1 | 1'h0 | RO | Reserved | RESERVED | 0 | 0 | 0
|  | 16 | 18 | 3 | 3'h0 | RW | SLOTNB | Number of Slots within a PCM Frame Valid Values are in [1:4] Range. Other values are meaningless. | 0 | 0 | 0
|  | 14 | 15 | 2 | 2'h0 | RO | Reserved | RESERVED | 0 | 0 | 0
|  | 13 | 13 | 1 | 1'h0 | RW | SAMPTYPE | PCM Codec Sample Type. - 0x0: PCM codec supports Mono operation - 0x1: PCM codec supports Stereo operation | 0 | 0 | 0
|  | 12 | 12 | 1 | 1'h0 | RW | SAMPSZ | PCM Codec Sample Size. - 0x0: PCM Frame carries 8-bit samples - 0x1: PCM Frame carries 16-bit samples | 0 | 0 | 0
|  | 11 | 11 | 1 | 1'h0 | RO | Reserved | RESERVED | 0 | 0 | 0
|  | 10 | 10 | 1 | 1'h0 | RW | LSB1ST | Bit Ordering within a PCM Frame. - 0x0: Sample are sent/received MSB first - 0x1: Samples are sent/received LSB first | 0 | 0 | 0
|  | 9 | 9 | 1 | 1'h0 | RW | PCM_IOM | PCM / IOM Mode Selection. - 0x0: PCM mode (single clocking) - 0x1: IOM mode (double clocking) | 0 | 0 | 0
|  | 8 | 8 | 1 | 1'h0 | RW | LRCHPOL | Selection of the PCM Frame Synchronization Polarity. (Valid when SAMPTYPE is set to Stereo mode, else not applicable) - 0x0: Right channel when = 0, Left channel when = 1 - 0x1: Right channel when = 1, Left channel when = 0 | 0 | 0 | 0
|  | 6 | 7 | 2 | 2'h0 | RO | Reserved | RESERVED | 0 | 0 | 0
|  | 4 | 5 | 2 | 2'h0 | RW | DOUTCFG | Physical Configuration of the pcmd_out Pad. - 0x0: Open-drain, hi-Z outside transmission - 0x1: Push-pull, hi-Z outside transmission - 0x2: Push-pull, driven to 0 outside transmission - 0x3: Reserved | 0 | 0 | 0
|  | 3 | 3 | 1 | 1'h0 | RO | Reserved | RESERVED | 0 | 0 | 0
|  | 0 | 2 | 3 | 3'h0 | RW | FSYNCSHP | Physical Shape of the PCM Frame Synchronization Signal. - 0x0: LF enclosing the last falling PCM Interface Clock edge in frame (Mono only) - 0x1: FR enclosing the first rising PCM Interface Clock edge in frame (Mono only) - 0x2: FF enclosing the first falling PCM Interface Clock edge in frame (Mono only) - 0x3: LONG enclosing the first slot (8 bits) of the frame (Mono / Stereo 8-bits only) 100: LONG_16 enclosing first two slots (16 bits) of the frame (Mono 16 bits / Stereo 16-bits only) 101: STEREO Left/Right Frame differentiating (Stereo only, covers left or right channel only, polarity is set according to LRCHPOL) | 0 | 0 | 0
| 288 |  |  | 32 | 32'h00000000 |  | PCMPHYSCNTL1 |  | 0 | 00000000 | 0
|  | 31 | 31 | 1 | 1'h0 | RW | CLKINV | Selection of the PCM Interface Clock Polarity. - 0x0: Data is clocked out with the rising edge (standard) - 0x1: Data is clocked out with the falling edge | 0 | 0 | 0
|  | 24 | 30 | 7 | 7'h0 | RO | Reserved | RESERVED | 0 | 0 | 0
|  | 16 | 23 | 8 | 8'h0 | RW | PCMCLKLIMIT | PCM Clock Counter Limit. | 0 | 0 | 0
|  | 9 | 15 | 7 | 7'h0 | RO | Reserved | RESERVED | 0 | 0 | 0
|  | 0 | 8 | 9 | 9'h0 | RW | PCMCLKVAL | PCM Clock Counter Value. | 0 | 0 | 0
| 28C |  |  | 32 | 32'h00000000 |  | PCMPADDING | PCM Padding. | 0 | 00000000 | 0
|  | 16 | 31 | 16 | 16'h0 | RW | RSAMPPAD | Right channel sample padding / to be used when non 16-bits PCM sample configuration is used. (LSB are used first) | 0 | 0 | 0
|  | 0 | 15 | 16 | 16'h0 | RW | LSAMPPAD | Left channel sample padding / to be used when non 16-bits PCM sample configuration is used. (LSB are used first) | 0 | 0 | 0
| 290 |  |  | 32 | 32'h00000000 |  | PCMPLLCNTL0 | PCM PLL Control 0. | 0 | 00000000 | 0
|  | 20 | 31 | 12 | 12'h0 | RO | Reserved | RESERVED | 0 | 0 | 0
|  | 0 | 19 | 20 | 20'h0 | RW | RL | PLL control word, see equation below. | 0 | 0 | 0
| 294 |  |  | 32 | 32'h00000000 |  | PCMPLLCNTL1 | PCM PLL Control 1. | 0 | 00000000 | 0
|  | 31 | 31 | 1 | 1'h0 | RO | Reserved | RESERVED | 0 | 0 | 0
|  | 20 | 30 | 11 | 11'h0 | RW | OLC | Open Loop Correction value, see equation below. | 0 | 0 | 0
|  | 19 | 19 | 1 | 1'h0 | RO | Reserved | RESERVED | 0 | 0 | 0
|  | 0 | 18 | 19 | 19'h0 | RW | A | PLL control word, see equation below. | 0 | 0 | 0
| 298 |  |  | 32 | 32'h00000000 |  | PCMPLLCNTL2 | PCM PLL Control 2. | 0 | 00000000 | 0
|  | 19 | 31 | 13 | 13'h0 | RO | Reserved | RESERVED | 0 | 0 | 0
|  | 0 | 18 | 19 | 19'h0 | RW | W | PLL control word, see equations below. | 0 | 0 | 0
| 29C |  |  | 32 | 32'h00000000 |  | PCMSOURCEPTR | PCM Source Pointer. | 0 | 00000000 | 0
|  | 30 | 31 | 2 | 2'h0 | RO | Reserved | RESERVED | 0 | 0 | 0
|  | 16 | 29 | 14 | 14'h0 | RW | PCMSOURCEPTR1 | PCM Source Pointer 1 / Air to PCM Direction. | 0 | 0 | 0
|  | 14 | 15 | 2 | 2'h0 | RO | Reserved | RESERVED | 0 | 0 | 0
|  | 0 | 13 | 14 | 14'h0 | RW | PCMSOURCEPTR0 | PCM Source Pointer 0 / Air to PCM Direction. | 0 | 0 | 0
| 2A0 |  |  | 32 | 32'h00000000 |  | PCMSINKPTR | PCM Sink Pointer. | 0 | 00000000 | 0
|  | 30 | 31 | 2 | 2'h0 | RO | Reserved | RESERVED | 0 | 0 | 0
|  | 16 | 29 | 14 | 14'h0 | RW | PCMSINKPTR1 | PCM Sink Pointer 1 / PCM to Air Direction. | 0 | 0 | 0
|  | 14 | 15 | 2 | 2'h0 | RO | Reserved | RESERVED | 0 | 0 | 0
|  | 0 | 13 | 14 | 14'h0 | RW | PCMSINKPTR0 | PCM Sink Pointer 0 / PCM to Air Direction. | 0 | 0 | 0

## BLE
Address (Hex) | Sub-Addr (Hex) | Start Bit | End Bit | Bit Width | Default Value | R/W Property | Register Name | Register Description | Reset Value (Dec) | Reset Value (Hex) | Reset Value (Sum) | ADDRWIDTH
| 000 |  |  | 32 | 32'h00000000 |  | BLE_RWBLECNTL | BLE Read and Write Control. |  | 00000000 | 0
|  | 31 | 31 | 1 | 1'h0 | W1S | BLE_MASTER_SOFT_RST | Reset the complete BLE Core except registers, radio controller and timing generator, when written with a 1. Resets at 0 when action is performed. No action happens if it is written with 0. In case of Dual Mode implementation, reset BLE sub-system and common blocks. | 0 | 0 | 0
|  | 30 | 30 | 1 | 1'h0 | W1S | BLE_MASTER_TGSOFT_RST | Reset the timing generator, when written with a 1. Resets at 0 when action is performed. No action happens if it is written with 0. Not applicable in case of Dual Mode implementation. | 0 | 0 | 0
|  | 29 | 29 | 1 | 1'h0 | RW | BLE_REG_SOFT_RST | Reset the complete BLE register block, when written with a 1. Resets at 0 when action is performed. No action happens if it is written with 0. | 0 | 0 | 0
|  | 28 | 28 | 1 | 1'h0 | W1S | BLE_RADIOCNTL_SOFT_RST | Reset the radio controller, when written with a 1. Resets at 0 when action is performed. No action happens if it is written with 0. Should not be used unless ERRORTYPSTAT-RADIO_EMACC_ERR goes high Not applicable in case of Dual Mode implementation. | 0 | 0 | 0
|  | 27 | 27 | 1 | 1'h0 | W1S | BLE_SWINT_REQ | Forces the generation of ble_sw_irq when written with a 1, and proper masking is set. Resets at 0 when action is performed. No action happens if it is written with 0. Not applicable in case of Dual Mode implementation | 0 | 0 | 0
|  | 26 | 26 | 1 | 1'h0 | W1S | BLE_RFTEST_ABORT | Aborts the current RF Testing defined as per CS-FORMAT when written with a 1. Resets at 0 when action is performed. No action happens if it is written with 0. Note that when RFTEST_ABORT is requested 1/ In case of infinite Tx, the Packet Controller FSM stops at the end of the current byte in process, and processes accordingly the packet CRC. 2/ In case of Infinite Rx, the Packet Controller FSM either stops as the end of the current Packet reception (if Access address has been detected), or simply stop the processing switching off the RF. | 0 | 0 | 0
|  | 25 | 25 | 1 | 1'h0 | W1S | BLE_ADVERT_ABORT | Aborts the current Advertising event when written with a 1. Resets at 0 when action is performed. No action happens if it is written with 0. | 0 | 0 | 0
|  | 24 | 24 | 1 | 1'h0 | W1S | BLE_SCAN_ABORT | Aborts the current scan window when written with a 1. Resets at 0 when action is performed. No action happens if it is written with 0. | 0 | 0 | 0
|  | 23 | 23 | 1 | 1'h0 | RO | Reserved | RESERVED | 0 | 0 | 0
|  | 22 | 22 | 1 | 1'h0 | RW | BLE_CIE_DSB | BLE CIE DSB. - 0x0: Normal operation of CIE bits management - 0x1: CIE bit automatic management disabled, means. - value forced by SW from Tx ISO Descriptor - normal behavior for Rx CIE | 0 | 0 | 0
|  | 21 | 21 | 1 | 1'h0 | RW | BLE_NPI_DSB | BLE NPI DSB. - 0x0: Normal operation of NPI bits management - 0x1: NPI bit automatic management disabled, means. - value forced by SW from Tx ISO Descriptor - normal behavior for Rx NPI | 0 | 0 | 0
|  | 20 | 20 | 1 | 1'h0 | RW | BLE_MD_DSB | BLE MD DSB. - 0x0: Normal operation of MD bits management - 0x1: MD bit automatic management disabled, means. - value forced by SW from Tx Descriptor - normal behavior for received MD | 0 | 0 | 0
|  | 19 | 19 | 1 | 1'h0 | RW | BLE_SN_DSB | BLE Sequence DSB. - 0x0: Normal operation of Sequence number - 0x1: Sequence Number Management disabled: - value forced by SW from Tx Descriptor / Tx ISO Descriptors - value ignored in Rx  No SN error reported. | 0 | 0 | 0
|  | 18 | 18 | 1 | 1'h0 | RW | BLE_NESN_DSB | BLE NESN DSB. - 0x0: Normal operation of Acknowledge - 0x1: Acknowledge scheme disabled: - value forced by SW from Tx Descriptor / Tx ISO Descriptors - value ignored in Rx  No NESN error reported. | 0 | 0 | 0
|  | 17 | 17 | 1 | 1'h0 | RW | BLE_CRYPT_DSB | BLE Cryption DSB. - 0x0: Normal operation. Encryption / Decryption enabled. - 0x1: Encryption / Decryption disabled. Note that if CS-CRYPT_EN is set, then MIC is generated, and only data encryption is disabled, meaning data sent are plain data. | 0 | 0 | 0
|  | 16 | 16 | 1 | 1'h0 | RW | BLE_LRPMAP_DSB | Has Effect Only if RW_BLE_LONG_RANGE_INST is Defined. - 0x0: Normal operation. LR Pattern Mapper/Demapper enabled - 0x1: LR Pattern Mapper/Demapper disabled | 0 | 0 | 0
|  | 15 | 15 | 1 | 1'h0 | RW | BLE_LRFEC_DSB | Has Effect Only if RW_BLE_LONG_RANGE_INST is Defined. - 0x0: Normal operation. LR FEC encoder/decoder enabled. - 0x1: LR FEC encoder/decoder disabled. | 0 | 0 | 0
|  | 14 | 14 | 1 | 1'h0 | RW | BLE_WHIT_DSB | BLE Whitening DSB. - 0x0: Normal operation. Whitening enabled. - 0x1: Whitening disabled. | 0 | 0 | 0
|  | 13 | 13 | 1 | 1'h0 | RW | BLE_CRC_DSB | BLE CRC DSB. - 0x0: Normal operation. CRC removed from data stream. - 0x1: CRC stripping disabled on Rx packets, CRC replaced by 0x000 in Tx. | 0 | 0 | 0
|  | 12 | 12 | 1 | 1'h0 | RW | BLE_HOP_REMAP_DSB | BLE Hopping Remapping DSB. - 0x0: Normal operation. Frequency Hopping Remapping algorithm enabled. - 0x1: Frequency Hopping Remapping algorithm disabled | 0 | 0 | 0
|  | 11 | 11 | 1 | 1'h0 | RW | BLE_RXCTEERR_RETX_EN | BLE Rx CTE Error Re-Tx Enable. - 0x0: Rx CTE Error detection does not trigger re-Tx request - 0x1: Rx CTE Error detection triggers re-Tx request (NAK-ing the received packet) | 0 | 0 | 0
|  | 10 | 10 | 1 | 1'h0 | RW | BLE_ANONYMOUS_ADVERT_FILT_EN | Anonymous Extended Advertising Filtering Enable control / Operate in Extended Active. Scanner and Extended Passive Scanner modes only, and when White List is used by Device Filtering Policy - 0x0: RW-BLE Core does not reports anonymous advertiser to RW-BLE Software - 0x1: RW-BLE Core reports anonymous advertisers to RW-BLE Software | 0 | 0 | 0
|  | 9 | 9 | 1 | 1'h0 | RW | BLE_ADVERTFILT_EN | Advertising Channels Error Filtering Enable Control. - 0x0: RW-BLE Core reports all errors to RW-BLE Software - 0x1: RW-BLE Core reports only correctly received packet, without error to RW-BLE Software | 0 | 0 | 0
|  | 8 | 8 | 1 | 1'h0 | RW | BLE_RWBLE_EN | BLE RW-BLE Enable. - 0x0: Disables RW-BLE Core Exchange Table pre-fetch mechanism. - 0x1: Enables RW-BLE Core Exchange table pre-fetch mechanism. | 0 | 0 | 0
|  | 4 | 7 | 4 | 4'h0 | RO | Reserved | RESERVED | 0 | 0 | 0
|  | 0 | 3 | 4 | 4'h0 | RW | BLE_RXWINSZDEF | Default Rx Half Window Size in μs for Uncoded PHY, and in Multiple of 2μs for Coded PHY. Used when device - is master connected. - performs second and subsequent receipts. ‘0 ‘is not a valid value. Recommended value is 10 (in decimal, leads to a default synchronization window duration of 20μs for uncoded PHY, or 40μs for coded PHY). | 0 | 0 | 0
| 004 |  |  | 32 | 32'h0b001100 |  | BLE_VERSION | BLE Version. |  | 0b001100 | 184553728
|  | 24 | 31 | 8 | 8'hb | RO | BLE_TYP | RW-BLE Core Type – IP Type (i.e. LL version assigned number). Correspond to FS v11.0.17 | 11 | b | 184549376
|  | 16 | 23 | 8 | 8'h0 | RO | BLE_REL | RW-BLE Core version – Major release number. Correspond to FS v11.0.17 | 0 | 0 | 0
|  | 8 | 15 | 8 | 8'h11 | RO | BLE_UPG | RW-BLE Core upgrade – Upgrade number. Correspond to FS v11.0.17 | 17 | 11 | 4352
|  | 0 | 7 | 8 | 8'h0 | RO | BLE_BUILD | RW-BLE Core Build – Build number | 0 | 0 | 0
| 008 |  |  | 32 | 32'ha502c890 |  | BLE_RWBLECONF |  |  | a502c890 | 2768423056
|  | 31 | 31 | 1 | 1'h1 | RO | BLE_DMMODE | BLE Dual Mode. - 0x0: RW-BLE Core is used as a standalone BLE device - 0x1: RW-BLE Core is used in a Dual Mode device | 1 | 1 | 2147483648
|  | 30 | 30 | 1 | 1'h0 | RO | BLE_DF | BLE Direction. - 0x0: Direction Finding (AoA/AoD) feature not supported - 0x1: Direction Finding (AoA/AoD) feature supported | 0 | 0 | 0
|  | 29 | 29 | 1 | 1'h1 | RO | BLE_WLANCOEX | BLE WLAN Coexistence. - 0x0: WLAN Coexistence mechanism not present - 0x1: WLAN Coexistence mechanism present (Default Value) | 1 | 1 | 536870912
|  | 28 | 28 | 1 | 1'h0 | RO | BLE_CORRELATOR | BLE Correlator Logic. - 0x0: Correlator logic is not present (i.e stands outside the RW-BLE Core) - 0x1: Correlator logic is present (i.e stands inside the RW-BLE Core) | 0 | 0 | 0
|  | 27 | 27 | 1 | 1'h0 | RO | BLE_USERXLR | BLE Use Rx Long Range. - 0x0: Long Range receive bit-stream logic is not present - 0x1: Long Range receive bit-stream logic is present | 0 | 0 | 0
|  | 26 | 26 | 1 | 1'h1 | RO | BLE_USETXLR | BLE Use Tx Long Range. - 0x0: Long Range transmit bit-stream logic is not present - 0x1: Long Range transmit bit-stream logic is present | 1 | 1 | 67108864
|  | 25 | 25 | 1 | 1'h0 | RO | Reserved | RESERVED | 0 | 0 | 0
|  | 24 | 24 | 1 | 1'h1 | RO | BLE_USEISO | BLE Use Isochronous Channel Feature Setting. - 0x0: Isochronous channel feature not supported - 0x1: Isochronous channel feature supported | 1 | 1 | 16777216
|  | 23 | 23 | 1 | 1'h0 | RO | Reserved | RESERVED | 0 | 0 | 0
|  | 16 | 22 | 7 | 7'h2 | RO | BLE_RFIF | BLE RFIF. RFIF[k]= 0: Control logic supporting radio k not present RFIF[k]= 1: Control logic supporting radio k present Index k values are: - 0x0: Ripple Radio. - 0x1: External Radio Controller Support - 0x2: Calypso Radio - 0x3: IcyTRx v2 Radio - 0x4: BTIPT Radio - 0x5: AU50xx Radio - 0x6: Reserved for future use Default value is 00001. | 2 | 2 | 131072
|  | 15 | 15 | 1 | 1'h1 | RO | BLE_USEDBG | BLE Use Debug. - 0x0: Diagnostic port not instantiated - 0x1: Diagnostic port instantiated (Default Value) | 1 | 1 | 32768
|  | 14 | 14 | 1 | 1'h1 | RO | BLE_DECIPHER | BLE Decipher Setting. - 0x0: AES deciphering not present - 0x1: AES deciphering present | 1 | 1 | 16384
|  | 8 | 13 | 6 | 6'h8 | RO | BLE_CLK_SEL | Operating Frequency (in MHz) Default value is 8MHz | 8 | 8 | 2048
|  | 7 | 7 | 1 | 1'h1 | RO | BLE_INTMODE | BLE Interrupts Mode. - 0x0: Interrupts are edge level generated, for example, pulse. - 0x1: Interrupts are trigger level generated, for example, stays active at 1 till acknowledgement (Default Value) | 1 | 1 | 128
|  | 6 | 6 | 1 | 1'h0 | RO | BLE_BUSTYPE | Processor Bus Type. - 0x0: AHB Bus - 0x1: X-Bar Bus | 0 | 0 | 0
|  | 5 | 5 | 1 | 1'h0 | RO | Reserved | RESERVED | 0 | 0 | 0
|  | 0 | 4 | 5 | 5'h10 | RO | BLE_ADDR_WIDTH | Value of the RW_BLE_ADDRESS_WIDTH Parameter. Concerted into Binary. Default value is 13 (in decimal) | 16 | 10 | 16
| 00C |  |  | 32 | 32'h00000003 |  | BLE_INTCNTL0 | BLE Interrupts Control 0. |  | 00000003 | 3
|  | 17 | 31 | 15 | 15'h0 | RO | Reserved | RESERVED | 0 | 0 | 0
|  | 16 | 16 | 1 | 1'h0 | RW | BLE_ERRORINTMSK | Error Interrupt Mask. - 0x0: Interrupt not generated - 0x1: Interrupt generated | 0 | 0 | 0
|  | 8 | 15 | 8 | 8'h0 | RO | Reserved | RESERVED | 0 | 0 | 0
|  | 7 | 7 | 1 | 1'h0 | RW | BLE_HOPINTMSK | Frequency Selection Interrupt Mask. - 0x0: Interrupt not generated - 0x1: Interrupt generated | 0 | 0 | 0
|  | 6 | 6 | 1 | 1'h0 | RW | BLE_ISORXINTMSK | Isochronous Channel Rx Interrupt Mask. - 0x0: Interrupt not reported in FIFO IRQ - 0x1: Interrupt reported in FIFO IRQ | 0 | 0 | 0
|  | 5 | 5 | 1 | 1'h0 | RW | BLE_ISOTXINTMSK | Isochronous Channel Tx Interrupt Mask. - 0x0: Interrupt not reported in FIFO IRQ - 0x1: Interrupt reported in FIFO IRQ | 0 | 0 | 0
|  | 4 | 4 | 1 | 1'h0 | RW | BLE_RXINTMSK | Rx Interrupt Mask. - 0x0: Interrupt not reported in FIFO IRQ - 0x1: Interrupt reported in FIFO IRQ | 0 | 0 | 0
|  | 3 | 3 | 1 | 1'h0 | RW | BLE_TXINTMSK | Tx Interrupt Mask. - 0x0: Interrupt not reported in FIFO IRQ - 0x1: Interrupt reported in FIFO IRQ | 0 | 0 | 0
|  | 2 | 2 | 1 | 1'h0 | RW | BLE_SKIPEVTINTMSK | Skipped Event Interrupt Mask. - 0x0: Interrupt not reported in FIFO IRQ - 0x1: Interrupt reported in FIFO IRQ | 0 | 0 | 0
|  | 1 | 1 | 1 | 1'h1 | RW | BLE_ENDEVTINTMSK | End of Event Interrupt Mask. - 0x0: Interrupt not reported in FIFO IRQ - 0x1: Interrupt reported in FIFO IRQ | 1 | 1 | 2
|  | 0 | 0 | 1 | 1'h1 | RW | BLE_STARTEVTINTMSK | Start of Event Interrupt Mask. - 0x0: Interrupt not reported in FIFO IRQ - 0x1: Interrupt reported in FIFO IRQ | 1 | 1 | 1
| 010 |  |  | 32 | 32'h00000000 |  | BLE_INTSTAT0 | BLE Interrupt. |  | 00000000 | 0
|  | 17 | 31 | 15 | 15'h0 | RO | Reserved | RESERVED | 0 | 0 | 0
|  | 16 | 16 | 1 | 1'h0 | RO | BLE_ERRORINTSTAT | Error Interrupt Status. - 0x0: No Error interrupt - 0x1: An Error interrupt is pending | 0 | 0 | 0
|  | 8 | 15 | 8 | 8'h0 | RO | Reserved | RESERVED | 0 | 0 | 0
|  | 7 | 7 | 1 | 1'h0 | RO | BLE_HOPINTSTAT | Frequency Selection Interrupt Status. - 0x0: No Frequency Selection interrupt - 0x1: A Frequency Selection interrupt is pending | 0 | 0 | 0
|  | 0 | 6 | 7 | 7'h0 | RO | Reserved | RESERVED | 0 | 0 | 0
| 014 |  |  | 32 | 32'h00000000 |  | BLE_INTACK0 | BLE Interrupt Acknowledgement 0. |  | 00000000 | 0
|  | 17 | 31 | 15 | 15'h0 | RO | Reserved | RESERVED | 0 | 0 | 0
|  | 16 | 16 | 1 | 1'h0 | W1C | BLE_ERRORINTACK | Error Interrupt Acknowledgement Bit. Software writing 1 acknowledges the Error interrupt. This bit resets ERRORINTSTAT flag. Resets at 0 when action is performed | 0 | 0 | 0
|  | 8 | 15 | 8 | 8'h0 | RO | Reserved | RESERVED | 0 | 0 | 0
|  | 7 | 7 | 1 | 1'h0 | W1C | BLE_HOPINTACK | Frequency Selection Interrupt Acknowledgement Bit. Software writing 1 acknowledges the Frequency Selection interrupt. This bit resets HOPINTSTAT flag. Resets at 0 when action is performed | 0 | 0 | 0
|  | 0 | 6 | 7 | 7'h0 | RO | Reserved | RESERVED | 0 | 0 | 0
| 018 |  |  | 32 | 32'h00008003 |  | BLE_INTCNTL1 | BLE Interrupt Control 1. |  | 00008003 | 32771
|  | 31 | 31 | 1 | 1'h0 | RO | Reserved | RESERVED | 0 | 0 | 0
|  | 28 | 30 | 3 | 3'h0 | RW | BLE_CLKNINTSRMSK | CLKN / Half-Slot Interrupt Sub Rating Mask. Valid range is [0:4] | 0 | 0 | 0
|  | 24 | 27 | 4 | 4'h0 | RW | BLE_CLKNINTSRVAL | CLKN / Half-Slot Interrupt Sub Rating Value. | 0 | 0 | 0
|  | 16 | 23 | 8 | 8'h0 | RO | Reserved | RESERVED | 0 | 0 | 0
|  | 15 | 15 | 1 | 1'h1 | RW | BLE_FIFOINTMSK | FIFO Interrupt Mask. - 0x0: Interrupt not generated - 0x1: Interrupt generated | 1 | 1 | 32768
|  | 8 | 14 | 7 | 7'h0 | RO | Reserved | RESERVED | 0 | 0 | 0
|  | 7 | 7 | 1 | 1'h0 | RW | BLE_TIMESTAMPTGT3INTMSK | Time Stamp Target 3 Mask. - 0x0: Interrupt not generated - 0x1: Interrupt generated | 0 | 0 | 0
|  | 6 | 6 | 1 | 1'h0 | RW | BLE_TIMESTAMPTGT2INTMSK | Time Stamp Target 2 Mask. - 0x0: Interrupt not generated - 0x1: Interrupt generated | 0 | 0 | 0
|  | 5 | 5 | 1 | 1'h0 | RW | BLE_TIMESTAMPTGT1INTMSK | Time Stamp Target 1 Mask. - 0x0: Interrupt not generated - 0x1: Interrupt generated | 0 | 0 | 0
|  | 4 | 4 | 1 | 1'h0 | RW | BLE_FINETGTINTMSK | Fine Target Timer Mask. - 0x0: Interrupt not generated - 0x1: Interrupt generated | 0 | 0 | 0
|  | 3 | 3 | 1 | 1'h0 | RW | BLE_SWINTMSK | SW Triggered Interrupt Mask. - 0x0: Interrupt not generated - 0x1: Interrupt generated | 0 | 0 | 0
|  | 2 | 2 | 1 | 1'h0 | RW | BLE_CRYPTINTMSK | Encryption Engine Interrupt Mask. - 0x0: Interrupt not generated - 0x1: Interrupt generated | 0 | 0 | 0
|  | 1 | 1 | 1 | 1'h1 | RW | BLE_SLPINTMSK | Sleep Mode Interrupt Mask. - 0x0: Interrupt not generated - 0x1: Interrupt generated | 1 | 1 | 2
|  | 0 | 0 | 1 | 1'h1 | RW | BLE_CLKNINTMSK | CLKN / half slot Interrupt Mask. - 0x0: Interrupt not generated - 0x1: Interrupt generated | 1 | 1 | 1
| 01C |  |  | 32 | 32'h00000000 |  | BLE_INTSTAT1 | BLE Interrupt Status 1. |  | 00000000 | 0
|  | 16 | 31 | 16 | 16'h0 | RO | Reserved | RESERVED | 0 | 0 | 0
|  | 15 | 15 | 1 | 1'h0 | RO | BLE_FIFOINTSTAT | FIFO Interrupt Status. - 0x0: No FIFO interrupt - 0x1: A FIFO interrupt is pending | 0 | 0 | 0
|  | 8 | 14 | 7 | 7'h0 | RO | Reserved | RESERVED | 0 | 0 | 0
|  | 7 | 7 | 1 | 1'h0 | RO | BLE_TIMESTAMPTGT3INTSTAT | Time Stamp Target 3 Interrupt Status. - 0x0: No Time Stamp Target 3 interrupt - 0x1: A Time Stamp Target 3 interrupt is pending | 0 | 0 | 0
|  | 6 | 6 | 1 | 1'h0 | RO | BLE_TIMESTAMPTGT2INTSTAT | Time Stamp Target 2 Interrupt Status. - 0x0: No Time Stamp Target 2 interrupt - 0x1: A Time Stamp Target 2 interrupt is pending | 0 | 0 | 0
|  | 5 | 5 | 1 | 1'h0 | RO | BLE_TIMESTAMPTGT1INTSTAT | Time Stamp Target 1 Interrupt Status. - 0x0: No Time Stamp Target 1 interrupt - 0x1: A Time Stamp Target 1 interrupt is pending | 0 | 0 | 0
|  | 4 | 4 | 1 | 1'h0 | RO | BLE_FINETGTINTSTAT | Fine Target Timer Interrupt Status. - 0x0: No Fine Target Timer interrupt - 0x1: A Fine Target Timer interrupt is pending | 0 | 0 | 0
|  | 3 | 3 | 1 | 1'h0 | RO | BLE_SWINTSTAT | SW Triggered Interrupt Status. - 0x0: No SW triggered interrupt - 0x1: A SW triggered interrupt is pending | 0 | 0 | 0
|  | 2 | 2 | 1 | 1'h0 | RO | BLE_CRYPTINTSTAT | Encryption Engine Interrupt Status. - 0x0: No Encryption / Decryption interrupt. - 0x1: An Encryption / Decryption interrupt is pending. | 0 | 0 | 0
|  | 1 | 1 | 1 | 1'h0 | RO | BLE_SLPINTSTAT | Sleep Interrupt Status. - 0x0: No End of Sleep Mode interrupt - 0x1: An End of Sleep Mode interrupt is pending | 0 | 0 | 0
|  | 0 | 0 | 1 | 1'h0 | RO | BLE_CLKNINTSTAT | CLKN / Half Slot Interrupt Status. - 0x0: No half slot interrupt - 0x1: A half slot interrupt is pending | 0 | 0 | 0
| 020 |  |  | 32 | 32'h00000000 |  | BLE_INTACK1 | BLE Interrupt Acknowledgement 1. |  | 00000000 | 0
|  | 16 | 31 | 16 | 16'h0 | RO | Reserved | RESERVED | 0 | 0 | 0
|  | 15 | 15 | 1 | 1'h0 | W1C | BLE_FIFOINTACK | FIFO Interrupt Acknowledgement Bit. Software writing 1 acknowledges the FIFO interrupt. This bit resets FIFOINTSTAT flag. Resets at 0 when action is performed. | 0 | 0 | 0
|  | 8 | 14 | 7 | 7'h0 | RO | Reserved | RESERVED | 0 | 0 | 0
|  | 7 | 7 | 1 | 1'h0 | W1C | BLE_TIMESTAMPTGT3INTACK | Time Stamp Target 3 Interrupt Acknowledgement Bit. Software writing 1 acknowledges the Time Stamp Target 3 interrupt. This bit resets TIMESTAMPTGT3INTSTAT flag. Resets at 0 when action is performed. | 0 | 0 | 0
|  | 6 | 6 | 1 | 1'h0 | W1C | BLE_TIMESTAMPTGT2INTACK | Time Stamp Target 2 Interrupt Acknowledgement Bit. Software writing 1 acknowledges the Time Stamp Target 2 interrupt. This bit resets TIMESTAMPTGT2INTSTAT flag. Resets at 0 when action is performed. | 0 | 0 | 0
|  | 5 | 5 | 1 | 1'h0 | W1C | BLE_TIMESTAMPTGT1INTACK | Time Stamp Target 1 Interrupt Acknowledgement Bit. Software writing 1 acknowledges the Time Stamp Target 1 interrupt. This bit resets TIMESTAMPTGT1INTSTAT flag. Resets at 0 when action is performed. | 0 | 0 | 0
|  | 4 | 4 | 1 | 1'h0 | W1C | BLE_FINETGTINTACK | Fine Target Timer Interrupt Acknowledgement Bit. Software writing 1 acknowledges the Fine Timer interrupt. This bit resets FINETGTINTSTAT flag. Resets at 0 when action is performed. | 0 | 0 | 0
|  | 3 | 3 | 1 | 1'h0 | W1C | BLE_SWINTACK | Software Triggered Interrupt Acknowledgement Bit. Software writing 1 acknowledges the SW triggered interrupt. This bit resets SWINTSTAT flag. Resets at 0 when action is performed. | 0 | 0 | 0
|  | 2 | 2 | 1 | 1'h0 | W1C | BLE_CRYPTINTACK | Encryption Engine Interrupt Acknowledgement Bit. Software writing 1 acknowledges the Encryption engine interrupt. This bit resets CRYPTINTSTAT flag. Resets at 0 when action is performed. | 0 | 0 | 0
|  | 1 | 1 | 1 | 1'h0 | W1C | BLE_SLPINTACK | End of Deep Sleep interrupt acknowledgment bit Software writing 1 acknowledges the End of Sleep Mode interrupt. This bit resets SLPINTSTAT flag. Resets at 0 when action is performed. | 0 | 0 | 0
|  | 0 | 0 | 1 | 1'h0 | W1C | BLE_CLKNINTACK | CLKN / Half slot Interrupt Acknowledgement Bit. Software writing 1 acknowledges the CLKN interrupt. This bit resets CLKNINTSTAT flag. Resets at 0 when action is performed. | 0 | 0 | 0
| 024 |  |  | 32 | 32'h00000000 |  | BLE_ACTFIFOSTAT | BLE Acknowledgement FIFO Status. |  | 00000000 | 0
|  | 28 | 31 | 4 | 4'h0 | RO | BLE_SKIP_ET_IDX | Exchange Table Entry Index of the Reported Skipped Event. Valid when SKIPACTINTSTAT is set. | 0 | 0 | 0
|  | 24 | 27 | 4 | 4'h0 | RO | BLE_CURRENT_ET_IDX | Exchange Table Entry Index of the Reported Current Event. Valid for any set reported interrupt except SKIPACTINTSTAT. | 0 | 0 | 0
|  | 16 | 23 | 8 | 8'h0 | RO | Reserved | RESERVED | 0 | 0 | 0
|  | 15 | 15 | 1 | 1'h0 | RO | BLE_ACTFLAG | Forced to 1 in BLE always. | 0 | 0 | 0
|  | 7 | 14 | 8 | 8'h0 | RO | Reserved | RESERVED | 0 | 0 | 0
|  | 6 | 6 | 1 | 1'h0 | RO | BLE_ISORXINTSTAT | Isochrous Channel Rx Interrupt Status. - 0x0: No Isochronous Channel Rx interrupt - 0x1: An Isochronous Channel Rx interrupt is pending | 0 | 0 | 0
|  | 5 | 5 | 1 | 1'h0 | RO | BLE_ISOTXINTSTAT | Isochrous Channel Tx Interrupt Status. - 0x0: No Isochronous Channel Tx interrupt - 0x1: An Isochronous Channel Tx interrupt is pending | 0 | 0 | 0
|  | 4 | 4 | 1 | 1'h0 | RO | BLE_RXINTSTAT | Packet Reception Interrupt Status. - 0x0: No Rx interrupt - 0x1: An Rx interrupt is pending | 0 | 0 | 0
|  | 3 | 3 | 1 | 1'h0 | RO | BLE_TXINTSTAT | Packet Transmit Interrupt Status. - 0x0: No Tx interrupt - 0x1: An Tx interrupt is pending | 0 | 0 | 0
|  | 2 | 2 | 1 | 1'h0 | RO | BLE_SKIPACTINTSTAT | Skipped Event Interrupt Status. - 0x0: No skipped event interrupt - 0x1: A skipped event interrupt is pending | 0 | 0 | 0
|  | 1 | 1 | 1 | 1'h0 | RO | BLE_ENDACTINTSTAT | End of Event Interrupt Status. - 0x0: No End of event interrupt - 0x1: An End of event interrupt is pending | 0 | 0 | 0
|  | 0 | 0 | 1 | 1'h0 | RO | BLE_STARTACTINTSTAT | Start of Event Interrupt Status. - 0x0: No Start of event interrupt - 0x1: A Start of event interrupt is pending | 0 | 0 | 0
| 028 |  |  | 32 | 32'h00000000 |  | BLE_CURRENTRXDESCPTR | BLE Current Tx/Rx Descriptor. |  | 00000000 | 0
|  | 14 | 31 | 18 | 18'h0 | RO | Reserved | RESERVED | 0 | 0 | 0
|  | 0 | 13 | 14 | 14'h0 | RW | BLE_CURRENTRXDESCPTR | Rx Descriptor Pointer that determines the starting point of the Receive Buffer Chained List | 0 | 0 | 0
| 02C |  |  | 32 | 32'h00000000 |  | BLE_ETPTR | BLE Exchange Table Pointer. |  | 00000000 | 0
|  | 14 | 31 | 18 | 18'h0 | RO | Reserved | RESERVED | 0 | 0 | 0
|  | 0 | 13 | 14 | 14'h0 | RW | BLE_ETPTR | Exchange Table Pointer that determines the starting point of the Exchange Table | 0 | 0 | 0
| 030 |  |  | 32 | 32'h00000000 |  | BLE_DEEPSLCNTL | BLE Deep Sleep Control. |  | 00000000 | 0
|  | 31 | 31 | 1 | 1'h0 | RW | BLE_EXTWKUPDSB | External Wake-Up Disable. - 0x0: RW-BLE Core can be woken by external wake-up - 0x1: RW-BLE Core cannot be woken up by external wake-up | 0 | 0 | 0
|  | 16 | 30 | 15 | 15'h0 | RO | Reserved | RESERVED | 0 | 0 | 0
|  | 15 | 15 | 1 | 1'h0 | RO | BLE_DEEP_SLEEP_STAT | Indicator of Current Deep Sleep Clock Mux Status. - 0x0: RW-BLE Core is not yet in Deep Sleep Mode - 0x1: RW-BLE Core is in Deep Sleep Mode (only low_power_clk is running) | 0 | 0 | 0
|  | 4 | 14 | 11 | 11'h0 | RO | Reserved | RESERVED | 0 | 0 | 0
|  | 3 | 3 | 1 | 1'h0 | W1S | BLE_DEEP_SLEEP_CORR_EN | Half Slot Counter Integer and Fractional Part Correction. Applies when system has been woken-up from Deep Sleep Mode. It enables Fine Counter and CLKN counter when written with a 1. Resets at 0 when action is performed. No action happens if it is written with 0. | 0 | 0 | 0
|  | 2 | 2 | 1 | 1'h0 | W1S | BLE_DEEP_SLEEP_ON | BLE Deep Sleep On. - 0x0: RW-BLE Core in normal active mode - 0x1: Requests RW-BLE Core to switch in deep sleep mode. This bit is reset on DEEP_SLEEP_STAT falling edge. | 0 | 0 | 0
|  | 1 | 1 | 1 | 1'h0 | RW | BLE_RADIO_SLEEP_EN | Controls the Radio Module. - 0x0: Radio stands in normal active mode - 0x1: Allows to disable Radio | 0 | 0 | 0
|  | 0 | 0 | 1 | 1'h0 | RW | BLE_OSC_SLEEP_EN | Controls the RF High Frequency Crystal Oscillator. - 0x0: High frequency crystal oscillator stands in normal active mode - 0x1: Allows to disable High frequency crystal oscillator | 0 | 0 | 0
| 034 |  |  | 32 | 32'h00000000 |  | BLE_DEEPSLWKUP | BLE Deep Sleep Wake Up. |  | 00000000 | 0
|  | 0 | 31 | 32 | 32'h0 | RW | BLE_DEEPSLTIME | BLE Deep Sleep Time. Determines the time in low_power_clk clock cycles to spend in Deep Sleep Mode before waking-up the device. This ensures a maximum of 37 hours and 16mn sleep mode capabilities at 32kHz. This ensures a maximum of 36 hours and 16mn sleep mode capabilities at 32.768kHz | 0 | 0 | 0
| 038 |  |  | 32 | 32'h00000000 |  | DEEPSLSTAT | Deep Sleep Status. |  | 00000000 | 0
|  | 0 | 31 | 32 | 32'h0 | RO | BLE_DEEPSLDUR | Actual duration of the last deep sleep phase measured in low_power_clk clock cycle. DEEPSLDUR is set to zero at the beginning of the deep sleep phase, and is incremented at each low_power_clk clock cycle until the end of the deep sleep phase. | 0 | 0 | 0
| 03C |  |  | 32 | 32'h00000000 |  | BLE_ENBPRESET | BLE Enable PRE Setting. |  | 00000000 | 0
|  | 21 | 31 | 11 | 11'h0 | RW | BLE_TWEXT | BLE TW External. Time in low power oscillator cycles allowed for stabilization of the high frequency oscillator following an external wake–up request (signal wakeup_req). [0…64ms] for 32kHz; [0…62.5ms] for 32.768kHz. | 0 | 0 | 0
|  | 10 | 20 | 11 | 11'h0 | RW | BLE_TWOSC | BLE TW Oscillator. Time in low power oscillator cycles allowed for stabilization of the high frequency oscillator when the deep–sleep mode has been left due to sleep–timer expiry (DEEPSLWKUP-DEEPSLTIME]). [0…64ms] for 32kHz; [0…62.5ms] for 32.768kHz. | 0 | 0 | 0
|  | 0 | 9 | 10 | 10'h0 | RW | BLE_TWRM | Time in Low Power Oscillator Cycles Allowed for the Radio Module to Leave Low–Power Mode. [0…32ms] for 32kHz; [0…31.25ms] for 32.768kHz. | 0 | 0 | 0
| 040 |  |  | 32 | 32'h00000500 |  | BLE_FINECNTCORR | BLE Fine Counter Correction. |  | 00000500 | 1280
|  | 10 | 31 | 22 | 22'h0 | RO | Reserved | RESERVED | 0 | 0 | 0
|  | 0 | 9 | 10 | 10'h500 | RW | BLE_FINECNTCORR | Phase Correction Value for the 312.5μs Reference Counter (for example, Fine Counter) in half μs. | 1280 | 500 | 1280
| 044 |  |  | 32 | 32'h00000000 |  | BLE_CLKNCNTCORR | BLE CLKN Counter Correction. |  | 00000000 | 0
|  | 31 | 31 | 1 | 1'h0 | RW | BLE_ABS_DELTA | Determines Whether CLKNCNTCORR is an Absolute Correction or a Signed “Delta” Increment Correction. - 0x0: Absolute correction - 0x1: Signed “delta” increment correction. | 0 | 0 | 0
|  | 28 | 30 | 3 | 3'h0 | RO | Reserved | RESERVED | 0 | 0 | 0
|  | 0 | 27 | 28 | 28'h0 | RW | BLE_CLKNCNTCORR | CLKN Counter Correction Value. | 0 | 0 | 0
| 050 |  |  | 32 | 32'h00000000 |  | BLE_DIAGCNTL | BLE Diagnostic Control. |  | 00000000 | 0
|  | 31 | 31 | 1 | 1'h0 | RW | BLE_DIAG3_EN | BLE Diagnostic Port 3 Output Setting. - 0x0: Disables diagnostic port 3 output. All outputs are set to 0x0. - 0x1: Enables diagnostic port 3 output. | 0 | 0 | 0
|  | 24 | 30 | 7 | 7'h0 | RW | BLE_DIAG3 | Only Relevant when DIAGEN3 = 1. Selection of the outputs that must be driven to the diagnostic port 3. See section 2.17 for a detailed description. | 0 | 0 | 0
|  | 23 | 23 | 1 | 1'h0 | RW | BLE_DIAG2_EN | BLE Diagnostic Port 2 Output Setting. - 0x0: Disables diagnostic port 2 output. All outputs are set to 0x0. - 0x1: Enables diagnostic port 2 output. | 0 | 0 | 0
|  | 16 | 22 | 7 | 7'h0 | RW | BLE_DIAG2 | BLE Diagnostic 2. Only relevant when DIAGEN2 = 1. Selection of the outputs that must be driven to the diagnostic port 2. See section 2.17 for a detailed description. | 0 | 0 | 0
|  | 15 | 15 | 1 | 1'h0 | RW | BLE_DIAG1_EN | BLE Diagnostic Port 1 Output Setting. - 0x0: Disables diagnostic port 1 output. All outputs are set to 0x0. - 0x1: Enables diagnostic port 1 output. | 0 | 0 | 0
|  | 8 | 14 | 7 | 7'h0 | RW | BLE_DIAG1 | BLE Diagnostic 1. Only relevant when DIAGEN1 = 1. Selection of the outputs that must be driven to the diagnostic port 1. See section 2.17 for a detailed description. | 0 | 0 | 0
|  | 7 | 7 | 1 | 1'h0 | RW | BLE_DIAG0_EN | BLE Diagnostic Port 0 Output Setting. - 0x0: Disables diagnostic port 0 output. All outputs are set to 0x0. - 0x1: Enables diagnostic port 0 output. | 0 | 0 | 0
|  | 0 | 6 | 7 | 7'h0 | RW | BLE_DIAG0 | BLE Diagnostic Port 0 Output Setting. Only relevant when DIAGEN0 = 1. Selection of the outputs that must be driven to the diagnostic port 0. See section 2.17 for a detailed description. | 0 | 0 | 0
| 054 |  |  | 32 | 32'h00000000 |  | BLE_DIAGSTAT | BLE Diagnostic Status. |  | 00000000 | 0
|  | 24 | 31 | 8 | 8'h0 | RO | BLE_DIAG3STAT | BLE Diagnostic 3 Status. Directly connected to ble_dbg3[7:0] output. Debug use only. | 0 | 0 | 0
|  | 16 | 23 | 8 | 8'h0 | RO | BLE_DIAG2STAT | BLE Diagnostic 2 Status. Directly connected to ble_dbg2[7:0] output. Debug use only. | 0 | 0 | 0
|  | 8 | 15 | 8 | 8'h0 | RO | BLE_DIAG1STAT | BLE Diagnostic 1 Status. Directly connected to ble_dbg1[7:0] output. Debug use only. | 0 | 0 | 0
|  | 0 | 7 | 8 | 8'h0 | RO | BLE_DIAG0STAT | BLE Diagnostic 0 Status. Directly connected to ble_dbg0[7:0] output. Debug use only. | 0 | 0 | 0
| 058 |  |  | 32 | 32'h00000000 |  | BLE_DEBUGADDMAX | BLE Debug Address Max. |  | 00000000 | 0
|  | 16 | 31 | 16 | 16'h0 | RW | BLE_REG_ADDMAX | Upper Limit for the Register Zone Indicated by the reg_inzone Flag (see section 2.17) | 0 | 0 | 0
|  | 0 | 15 | 16 | 16'h0 | RW | BLE_EM_ADDMAX | Upper Limit for the Exchange Memory Zone Indicated by the em_inzone Flag (see section 2.17) | 0 | 0 | 0
| 05C |  |  | 32 | 32'h00000000 |  | BLE_DEBUGADDMIN | BLE Debug Address Min. |  | 00000000 | 0
|  | 16 | 31 | 16 | 16'h0 | RW | BLE_REG_ADDMIN | Lower Limit for the Register Zone Indicated by the reg_inzone Flag (see section 2.17) | 0 | 0 | 0
|  | 0 | 15 | 16 | 16'h0 | RW | BLE_EM_ADDMIN | Lower Limit for the Exchange Memory Zone Indicated by the em_inzone Flag (see section 2.17) | 0 | 0 | 0
| 060 |  |  | 32 | 32'h00000000 |  | BLE_ERRORTYPESTAT | BLE Error Type Status. |  | 00000000 | 0
|  | 24 | 31 | 8 | 8'h0 | RO | Reserved | RESERVED | 0 | 0 | 0
|  | 23 | 23 | 1 | 1'h0 | RO | BLE_FREQSEL_ERROR | Indicates that the Programmed Fields Used by Software Driven Frequency Hopping Sequence are Incorrect (for example, null loop number) - 0x0: No error - 0x1: Error occurred | 0 | 0 | 0
|  | 22 | 22 | 1 | 1'h0 | RO | BLE_DFCNTL_EMACC_ERROR | Indicates that Direction Finding Controller has an EM Access Error. It happens when Exchange Memory accesses are not served in time and data are corrupted. - 0x0: No error - 0x1: Error occurred | 0 | 0 | 0
|  | 21 | 21 | 1 | 1'h0 | RO | BLE_FIFOINTOVF | Indicates that the FIFO IRQ is Overflowed. - 0x0: No overflow error - 0x1: Overflow error occurred | 0 | 0 | 0
|  | 20 | 20 | 1 | 1'h0 | RO | BLE_PHY_ERROR | BLE PHY Error. Indicates that the programmed CS-<AUX/TX/RX>RATE fields are not matching with the RADIOCNTL2-PHYMSK fields which indicate which PHY the radio is currently supporting. - 0x0: No error - 0x1: Error occurred | 0 | 0 | 0
|  | 19 | 19 | 1 | 1'h0 | RO | BLE_TXAEHEADER_PTR_ERROR | BLE Tx Advertising Header PTR Error. Indicates Tx pointer to the Extended Advertising Packet that has to be sent is null, while the Extended Header Length is not null and the packet to be sent is an Extended Advertising packet (valid in Extended Advertising modes only) - 0x0: No error - 0x1: Error occurred | 0 | 0 | 0
|  | 18 | 18 | 1 | 1'h0 | RO | BLE_TMAFS_ERROR | BLE TMAFS Error. Indicates T_MAFS is smaller than 300μs in between a transmitted Advertising packet containing an AuxPtr field and its chained packet: this comes from bad settings of Aux_Offset and/or Offset_Unit values - 0x0: No error - 0x1: Error occurred | 0 | 0 | 0
|  | 17 | 17 | 1 | 1'h0 | RO | BLE_RAL_UNDERRUN | Indicates Resolving Address List Engine Under Run Issue, Happens when RAL List Parsing not Finished on Time. - 0x0: No error - 0x1: Error occurred | 0 | 0 | 0
|  | 16 | 16 | 1 | 1'h0 | RO | BLE_RAL_ERROR | Indicates Resolving Address List Engine Faced a Bad Setting (for example, CS-RAL_EN = 1 and null RALBASEPTR / CURRENTBASEPTR, or RALBASEPTR > CS-PEER_RALPTR). - 0x0: No error - 0x1: Error occurred | 0 | 0 | 0
|  | 15 | 15 | 1 | 1'h0 | RO | BLE_RXDATA_PTR_ERROR | BLE Rx Data PTR Error. Indicates whether Rx data buffer pointer value programmed is null during Test Mode events: this is a major programming failure. During Master / Slave connections, it forces the system to fake reception. Please refer to section 3.4.9.3.2 for details. During Advertising / Scanning / Initiating (including Extended Modes), it forces to stop the event. - 0x0: No error - 0x1: Error occurred | 0 | 0 | 0
|  | 14 | 14 | 1 | 1'h0 | RO | BLE_TXDATA_PTR_ERROR | BLE Tx Data PTR Error. Indicates whether Tx data buffer pointer value programmed is null during Advertising / Scanning / Initiating events, or during Master / Slave connections with non-null packet length: this is a major programming failure. - 0x0: No error - 0x1: Error occurred | 0 | 0 | 0
|  | 13 | 13 | 1 | 1'h0 | RO | BLE_RXDESC_EMPTY_ERROR | BLE Rx Descriptor Empty Error. Indicates whether Rx Descriptor pointer value programmed in register is null: this is a major programming failure. - 0x0: No error - 0x1: Error occurred | 0 | 0 | 0
|  | 12 | 12 | 1 | 1'h0 | RO | BLE_TXDESC_EMPTY_ERROR | BLE Tx Descriptor Empty Error. Indicates whether Tx Descriptor pointer value programmed in Control Structure is null during Advertising / Scanning / Initiating events: this is a major programming failure. - 0x0: No error - 0x1: Error occurred | 0 | 0 | 0
|  | 11 | 11 | 1 | 1'h0 | RO | BLE_CSFORMAT_ERROR | BLE CS-FORMAT Error. Indicates whether CS-FORMAT has been programmed with an invalid value: this is a major software programming failure. - 0x0: No error - 0x1: Error occurred | 0 | 0 | 0
|  | 10 | 10 | 1 | 1'h0 | RO | BLE_LLCHMAP_ERROR | BLE Link Layer Channel Map Error. Indicates Link Layer Channel Map error, happens when actual number of CS-LLCHMAP bit set to one is strictly lower than 2 at the beginning of Frequency Hopping process - 0x0: No error - 0x1: Error occurred | 0 | 0 | 0
|  | 9 | 9 | 1 | 1'h0 | RO | BLE_ADV_UNDERRUN | Indicates Advertising Interval Under run, occurs if time between two consecutive Advertising packet (in Advertising mode) is lower than described in Table 3-24 with ADVINT timer elapsing while Advertising FSM state is either in TXDAVERT or T_IFS1. - 0x0: No error - 0x1: Error occurred | 0 | 0 | 0
|  | 8 | 8 | 1 | 1'h0 | RO | BLE_IFS_UNDERRUN | Indicates Inter Frame Space Under run, occurs if IFS time is not enough to update and read Control Structure/Descriptors, and/or White List parsing is not finished and/or Decryption time is too long to be finished on time - 0x0: No error - 0x1: Error occurred | 0 | 0 | 0
|  | 7 | 7 | 1 | 1'h0 | RO | BLE_LIST_ERROR | Indicates a Software programming issue (White List or Periodic Advertiser List search request with empty List, or null base pointer) - 0x0: No error - 0x1: Error occurred | 0 | 0 | 0
|  | 6 | 6 | 1 | 1'h0 | RO | BLE_EVT_CNTL_APFM_ERROR | Indicates Anticipated Pre-Fetch Mechanism error: happens when 2 consecutive events are programmed, and when the first event is not completely finished while second pre-fetch instant is reached. - 0x0: No error - 0x1: Error occurred | 0 | 0 | 0
|  | 5 | 5 | 1 | 1'h0 | RO | BLE_ACT_SCHDL_APFM_ERROR | Indicates Anticipated Pre-Fetch Mechanism error: happens when 2 consecutive events are programmed, and when the first event is not completely finished while second pre-fetch instant is reached. - 0x0: No error - 0x1: Error occurred | 0 | 0 | 0
|  | 4 | 4 | 1 | 1'h0 | RO | BLE_ACT_SCHDL_ENTRY_ERROR | Indicates Activity Scheduler Faced Invalid Timing Programing on Two Consecutive ET. - 0x0: No error - 0x1: Error occurred | 0 | 0 | 0
|  | 3 | 3 | 1 | 1'h0 | RO | BLE_RADIO_EMACC_ERROR | Indicates Radio Controller Exchange Memory access error, happens when Exchange Memory accesses are not served in time and data are corrupted. - 0x0: No error - 0x1: Error occurred | 0 | 0 | 0
|  | 2 | 2 | 1 | 1'h0 | RO | BLE_PKTCNTL_EMACC_ERROR | Indicates Packet Controller Exchange Memory access error, happens when Exchange Memory accesses are not served in time and Tx/Rx data are corrupted - 0x0: No error - 0x1: Error occurred | 0 | 0 | 0
|  | 1 | 1 | 1 | 1'h0 | RO | BLE_RXCRYPT_ERROR | Indicates real time decryption error, happens when AES-CCM decryption is too slow compared to Packet Controller requests. A 16-byte block has to be decrypted prior the next block is received by the Packet Controller. - 0x0: No error - 0x1: Error occurred | 0 | 0 | 0
|  | 0 | 0 | 1 | 1'h0 | RO | BLE_TXCRYPT_ERROR | Indicates Real Time encryption error, happens when AES-CCM encryption is too slow compared to Packet Controller requests. A 16-byte block has to be encrypted and prepared on Packet Controller request, and needs to be ready before the Packet Controller has to send it - 0x0: No error - 0x1: Error occurred | 0 | 0 | 0
| 064 |  |  | 32 | 32'h00000000 |  | BLE_SWPROFILING | BLE Software Profiling. |  | 00000000 | 0
|  | 0 | 31 | 32 | 32'h0 | RW | BLE_SWPROFVAL | Software Profiling Register. It is used by RW-BLE Software for profiling purpose: this value is copied on Diagnostic port (Please refer to section 2.17 for details) | 0 | 0 | 0
| 070 |  |  | 32 | 32'h00000002 |  | BLE_RADIOCNTL0 | BLE Radio Control 0. |  | 00000002 | 2
|  | 30 | 31 | 2 | 2'h0 | RO | Reserved | RESERVED | 0 | 0 | 0
|  | 16 | 29 | 14 | 14'h0 | RW | BLE_SPIPTR | Software Driven SPI Structure Pointer. Value set by the RW-BLE Software. | 0 | 0 | 0
|  | 8 | 15 | 8 | 8'h0 | RO | Reserved | RESERVED | 0 | 0 | 0
|  | 7 | 7 | 1 | 1'h0 | RW | BLE_SPICFG | SPI Configuration / Used for Software-driven Access and SPI Structure Interpretation. Interpretation is radio dependent | 0 | 0 | 0
|  | 6 | 6 | 1 | 1'h0 | RO | Reserved | RESERVED | 0 | 0 | 0
|  | 4 | 5 | 2 | 2'h0 | RW | BLE_SPIFREQ | SPI Configuration / used for Software-driven Access and SPI Structure Interpretation. Interpretation is radio dependent | 0 | 0 | 0
|  | 2 | 3 | 2 | 2'h0 | RO | Reserved | RESERVED | 0 | 0 | 0
|  | 1 | 1 | 1 | 1'h1 | RO | BLE_SPICOMP | Software Driven SPI Access Completion. - 0x0: Software driven SPI access pending or on-going - 0x1: Software driven SPI access completed | 1 | 1 | 2
|  | 0 | 0 | 1 | 1'h0 | W1S | BLE_SPIGO | SW Driven SPI Access Triggered when Written with a 1. Always read at 0. | 0 | 0 | 0
| 074 |  |  | 32 | 32'h00000000 |  | BLE_RADIOCNTL1 | BLE Radio Control 1. |  | 00000000 | 0
|  | 31 | 31 | 1 | 1'h0 | RW | BLE_FORCEAGC_EN | Control AGC Force Mode Based onto FORCEAGC_LENGTH Value. - 0x1: Enable - 0x0: Disable To be defined by the user | 0 | 0 | 0
|  | 30 | 30 | 1 | 1'h0 | RW | BLE_FORCEIQ | Control Modulation Mode in between FM and I&Q. - 0x1: I&Q modulation mode - 0x0: FM modulation mode To be defined by the user | 0 | 0 | 0
|  | 29 | 29 | 1 | 1'h0 | RW | BLE_RXDNSL | Do not Send Length (over SPI) during Rx Operation. - 0x0: Normal operations - 0x1: Prevent from sending valid reception length indication to the RF over SPI | 0 | 0 | 0
|  | 28 | 28 | 1 | 1'h0 | RW | BLE_TXDNSL | Do not Send Length (over SPI) during Tx Operation. - 0x0: Normal Operations - 0x1: Prevent from sending valid transmit Length indication to the RF over SPI | 0 | 0 | 0
|  | 16 | 27 | 12 | 12'h0 | RW | BLE_FORCEAGC_LENGTH | Defines Rx Window Time Threshold (in μs) that Forces AGC to Max Gain. To be defined by the user | 0 | 0 | 0
|  | 15 | 15 | 1 | 1'h0 | RW | BLE_SYNC_PULSE_MODE | Defines whether Access Address Synchronization Detection is a Pulse or a Level. - 0x0: Synchronization detection is a pulse - 0x1: Synchronization detection is a level To be defined by the user | 0 | 0 | 0
|  | 14 | 14 | 1 | 1'h0 | RW | BLE_SYNC_PULSE_SRC | Defines whether Access Address Synchronization Detection is Generated Internally or Comes from the Radio. - 0x0: Internal detection - 0x1: External detection To be defined by the user | 0 | 0 | 0
|  | 13 | 13 | 1 | 1'h0 | RW | BLE_DPCORR_EN | Enable the Use of Delayed DC Compensated Data Path in Radio Correlator Block (for example, 20μs delay) - 0x0: Disabled - 0x1: Enabled To be defined by the user | 0 | 0 | 0
|  | 12 | 12 | 1 | 1'h0 | RW | BLE_JEF_SELECT | Selects Jitter Elimination FIFO. - 0x0: Not selected - 0x1: Selected To be defined by the user | 0 | 0 | 0
|  | 10 | 11 | 2 | 2'h0 | RO | Reserved | RESERVED | 0 | 0 | 0
|  | 4 | 9 | 6 | 6'h0 | RW | BLE_XRFSEL | Radio Selection. To be defined by the user | 0 | 0 | 0
|  | 0 | 3 | 4 | 4'h0 | RW | BLE_SUBVERSION | Radio Sub-version. To be defined by the user | 0 | 0 | 0
| 078 |  |  | 32 | 32'hc8000040 |  | BLE_RADIOCNTL2 | BLE Radio Control 2. |  | c8000040 | 3355443264
|  | 30 | 31 | 2 | 2'h3 | RW | BLE_LRSYNCCOMPMODE | Long Range Synchronization Compensation Operating Mode. Bit 0 controls 125kbps LR packet part uses Synchro Tracking. - 0x0: disabled - 0x1: enabled Bit 1 controls 500kbps LR Packet Part Uses Synchro Tracking. - 0x0: disabled - 0x1: enabled | 3 | 3 | 3221225472
|  | 29 | 29 | 1 | 1'h0 | RW | BLE_RXCITERMBYPASS | Long Range CI bit[1] and TERM1 bypass mode / Allow to receive only CI bit 0 and then wait for Rx payload directly | 0 | 0 | 0
|  | 24 | 28 | 5 | 5'h8 | RW | BLE_LRVTBFLUSH | Indicates Long Range Viterbi Flush Instant. This value corresponds to the Viterbi trace back depth used in the selected design, hence corresponding to the number of remaining samples flush out just before the end of the packet. Valid values are in [4:27] range | 8 | 8 | 134217728
|  | 22 | 23 | 2 | 2'h0 | RW | BLE_PHYMSK | Indicates Selected Radio PHY support capabilities, in addition to 1Mbps that is mandatory. Bit 0 indicates 2Mbps support when set Bit 1 indicates Coded HPY support when set | 0 | 0 | 0
|  | 20 | 21 | 2 | 2'h0 | RW | BLE_LRSYNCERR | Number of Errors Allowed during Long Range Rx Stream Detection (when performed internally). Value set by the RW-BLE Software | 0 | 0 | 0
|  | 19 | 19 | 1 | 1'h0 | RO | Reserved | RESERVED | 0 | 0 | 0
|  | 16 | 18 | 3 | 3'h0 | RW | BLE_SYNCERR | Number of Errors Allowed during Access Address Detection (when performed internally). It is used for debug purpose only and it has to be set to 0x0 for normal operations. | 0 | 0 | 0
|  | 14 | 15 | 2 | 2'h0 | RO | Reserved | RESERVED | 0 | 0 | 0
|  | 0 | 13 | 14 | 14'h40 | RW | BLE_FREQTABLE_PTR | Frequency Table Pointer. Value set by the RW-BLE Software and considered as bit [15:2] of the address, padded with 2 null bit, hence world aligned pointer | 64 | 40 | 64
| 07C |  |  | 32 | 32'he440e400 |  | BLE_RADIOCNTL3 | BLE Radio Control 3. |  | e440e400 | 3829457920
|  | 30 | 31 | 2 | 2'h3 | RW | BLE_RXRATE3CFG | Rate Out Programmable Value in Rx when CS-RXRATE is Set to 0x3 (for example, 500kbps Long Range) | 3 | 3 | 3221225472
|  | 28 | 29 | 2 | 2'h2 | RW | BLE_RXRATE2CFG | Rate Out Programmable Value in Rx when CS-RXRATE is Set to 0x2 (for example, 125kbps Long Range) | 2 | 2 | 536870912
|  | 26 | 27 | 2 | 2'h1 | RW | BLE_RXRATE1CFG | Rate Out Programmable Value in Rx when CS-RXRATE is Set to 0x1 (for example, 2Mbps) | 1 | 1 | 67108864
|  | 24 | 25 | 2 | 2'h0 | RW | BLE_RXRATE0CFG | Rate Out Programmable Value in Rx when CS-RXRATE is Set to 0x0 (for example, 1Mbps) | 0 | 0 | 0
|  | 23 | 23 | 1 | 1'h0 | RO | Reserved | RESERVED | 0 | 0 | 0
|  | 20 | 22 | 3 | 3'h4 | RW | BLE_GETRSSIDELAY | Delay to Read RSSI after an RSSI Read Request. To be defined by the use | 4 | 4 | 4194304
|  | 19 | 19 | 1 | 1'h0 | RO | Reserved | RESERVED | 0 | 0 | 0
|  | 18 | 18 | 1 | 1'h0 | RW | BLE_RXSYNC_ROUTING | Access Address Detection Information Routing. - 0x0: Uses radio_in[16] (for example, sync_p) - 0x1: Uses first radio_in[3] edge (Rx Valid) To be defined by the user | 0 | 0 | 0
|  | 16 | 17 | 2 | 2'h0 | RW | BLE_RXVALID_BEH | Defines radio_in[3] Expected Behavior. - 0x0: Rx data aligned on radio_in[3] rising edges - 0x1: Rx data aligned on radio_in[3] falling edges - 0x2: Rx data aligned on radio_in[3] edges (toggle mode) - 0x3: reserved To be defined by the user | 0 | 0 | 0
|  | 14 | 15 | 2 | 2'h3 | RW | BLE_TXRATE3CFG | Rate Out Programmable Value in Tx when CS-<TX/AUX>RATE is Set to 0x3 (for example, 500kbps Long Range) | 3 | 3 | 49152
|  | 12 | 13 | 2 | 2'h2 | RW | BLE_TXRATE2CFG | Rate Out Programmable Value in Tx when CS-<TX/AUX>RATE is Set to 0x2 (for example, 125kbps Long Range) | 2 | 2 | 8192
|  | 10 | 11 | 2 | 2'h1 | RW | BLE_TXRATE1CFG | Rate Out Programmable Value in Tx when CS-<TX/AUX>RATE is Set to 0x1 (for example, 2Mbps) | 1 | 1 | 1024
|  | 8 | 9 | 2 | 2'h0 | RW | BLE_TXRATE0CFG | Rate Out Programmable Value in Tx when CS-<TX/AUX>RATE is Set to 0x0 (for example, 1Mbps) | 0 | 0 | 0
|  | 2 | 7 | 6 | 6'h0 | RO | Reserved | RESERVED | 0 | 0 | 0
|  | 0 | 1 | 2 | 2'h0 | RW | BLE_TXVALID_BEH | Defines radio_out [3] Expected Behavior. - 0x0: Tx data aligned on radio_out[3] rising edges - 0x1: Tx data aligned on radio_out[3] falling edges - 0x2: Tx data aligned on radio_out[3] edges (toggle mode) - 0x3: radio_out[3] goes high aligned with 1st Tx data (level mode) To be defined by the user | 0 | 0 | 0
| 080 |  |  | 32 | 32'h00000000 |  | BLE_RADIOPWRUPDN0 | BLE Radio Power Up/Down 0. |  | 00000000 | 0
|  | 24 | 31 | 8 | 8'h0 | RW | BLE_SYNC_POSITION0 | Access Address Detection Pulse/Level Position for Uncoded PHY at 1Mbps. If RW_BLE_CORRELATOR_INST is set, value expressed in clock cycles and used for sync_p_out (i.e radio_out[16]) positioning If RW_BLE_CORRELATOR_INST is not set , value expressed in microsecond and used for sync_p_in (i.e radio_in[16]) positioning To be defined by the user | 0 | 0 | 0
|  | 16 | 23 | 8 | 8'h0 | RW | BLE_RXPWRUP0 | Radio Rx Power Up (in μs) for uncoded PHY at 1Mbps. To be defined by the user. | 0 | 0 | 0
|  | 15 | 15 | 1 | 1'h0 | RO | Reserved | RESERVED | 0 | 0 | 0
|  | 8 | 14 | 7 | 7'h0 | RW | BLE_TXPWRDN0 | Radio Tx Power Down (in μs) for uncoded PHY at 1Mbps. To be defined by the user. | 0 | 0 | 0
|  | 0 | 7 | 8 | 8'h0 | RW | BLE_TXPWRUP0 | Radio Tx Power Up (in μs) for uncoded PHY at 1Mbps. To be defined by the user. | 0 | 0 | 0
| 084 |  |  | 32 | 32'h00000000 |  | BLE_RADIOPWRUPDN1 | BLE Radio Power Up/Down 1. |  | 00000000 | 0
|  | 24 | 31 | 8 | 8'h0 | RW | BLE_SYNC_POSITION1 | Access Address Detection Pulse/Level Position for Uncoded PHY at 2Mbps. If RW_BLE_CORRELATOR_INST is set, value expressed in clock cycles and used for sync_p_out (i.e radio_out[16]) positioning If RW_BLE_CORRELATOR_INST is not set , value expressed in microsecond and used for sync_p_in (i.e radio_in[16]) positioning To be defined by the user | 0 | 0 | 0
|  | 16 | 23 | 8 | 8'h0 | RW | BLE_RXPWRUP1 | Radio Rx Power Up (in μs) for Uncoded PHY at 2Mbps. To be defined by the user. | 0 | 0 | 0
|  | 15 | 15 | 1 | 1'h0 | RO | Reserved | RESERVED | 0 | 0 | 0
|  | 8 | 14 | 7 | 7'h0 | RW | BLE_TXPWRDN1 | Radio Tx Power Down (in μs) for Uncoded PHY at 2Mbps. To be defined by the user. | 0 | 0 | 0
|  | 0 | 7 | 8 | 8'h0 | RW | BLE_TXPWRUP1 | Radio Tx Power Up (in μs) for Uncoded PHY at 2Mbps. To be defined by the user. | 0 | 0 | 0
| 088 |  |  | 32 | 32'h00000000 |  | BLE_RADIOPWRUPDN2 | BLE Radio Power Up/Down 2. |  | 00000000 | 0
|  | 24 | 31 | 8 | 8'h0 | RW | BLE_SYNC_POSITION2 | Access Address Detection Pulse/Level Position for Coded PHY at 125kbps and 500kbps. If RW_BLE_CORRELATOR_INST is set, value expressed in clock cycles and used for sync_p_out (i.e radio_out[16]) positioning If RW_BLE_CORRELATOR_INST is not set , value expressed in microsecond and used for sync_p_in (i.e radio_in[16]) positioning To be defined by the user | 0 | 0 | 0
|  | 16 | 23 | 8 | 8'h0 | RW | BLE_RXPWRUP2 | Radio Rx Power Up (in μs) for Coded PHY at 125kbps, and 500kbps. To be defined by the user. | 0 | 0 | 0
|  | 15 | 15 | 1 | 1'h0 | RO | Reserved | RESERVED | 0 | 0 | 0
|  | 8 | 14 | 7 | 7'h0 | RW | BLE_TXPWRDN2 | Radio Tx Power Down (in μs) for Coded PHY at 125kbps. To be defined by the user. | 0 | 0 | 0
|  | 0 | 7 | 8 | 8'h0 | RW | BLE_TXPWRUP2 | Radio Tx Power Up (in μs) for Coded PHY at 125kbps. To be defined by the user. | 0 | 0 | 0
| 08C |  |  | 32 | 32'h00000000 |  | BLE_RADIOPWRUPDN3 | BLE Radio Power Up/Down 3. |  | 00000000 | 0
|  | 15 | 31 | 17 | 17'h0 | RO | Reserved | RESERVED | 0 | 0 | 0
|  | 8 | 14 | 7 | 7'h0 | RW | BLE_TXPWRDN3 | Radio Tx Power Down (in μs) for Coded PHY at 500kbps. To be defined by the user. | 0 | 0 | 0
|  | 0 | 7 | 8 | 8'h0 | RW | BLE_TXPWRUP3 | Radio Tx Power Up for (in μs) PHY at 500kbps. To be defined by the user. | 0 | 0 | 0
| 090 |  |  | 32 | 32'h00000000 |  | BLE_RADIOTXRXTIM0 | BLE Radio Tx/Rx Timing 0. |  | 00000000 | 0
|  | 23 | 31 | 9 | 9'h0 | RO | Reserved | RESERVED | 0 | 0 | 0
|  | 16 | 22 | 7 | 7'h0 | RW | BLE_RFRXTMDA0 | RF Rx Test Mode Delay Adjustment for Uncoded PHY at 1Mbps. To be defined by the user | 0 | 0 | 0
|  | 15 | 15 | 1 | 1'h0 | RO | Reserved | RESERVED | 0 | 0 | 0
|  | 8 | 14 | 7 | 7'h0 | RW | BLE_RXPATHDLY0 | Rx path delay (in μs) for Uncoded PHY at 1Mbps To be defined by the user / Used for IFS compensation, Rx Power up, and Sync window position timing alignment | 0 | 0 | 0
|  | 7 | 7 | 1 | 1'h0 | RO | Reserved | RESERVED | 0 | 0 | 0
|  | 0 | 6 | 7 | 7'h0 | RW | BLE_TXPATHDLY0 | Tx path delay (in μs) for Uncoded PHY at 1Mbps To be defined by the user / Used for IFS compensation | 0 | 0 | 0
| 094 |  |  | 32 | 32'h00000000 |  | BLE_RADIOTXRXTIM1 | BLE Radio Tx/Rx Timing 1. |  | 00000000 | 0
|  | 23 | 31 | 9 | 9'h0 | RO | Reserved | RESERVED | 0 | 0 | 0
|  | 16 | 22 | 7 | 7'h0 | RW | BLE_RFRXTMDA1 | RF Rx Test Mode Delay Adjustment for Uncoded PHY at 2Mbps. To be defined by the user | 0 | 0 | 0
|  | 15 | 15 | 1 | 1'h0 | RO | Reserved | RESERVED | 0 | 0 | 0
|  | 8 | 14 | 7 | 7'h0 | RW | BLE_RXPATHDLY1 | Rx Path Delay (in μs) for Uncoded PHY at 2Mbps. To be defined by the user / Used for IFS compensation, Rx Power up, and Sync window position timing alignment | 0 | 0 | 0
|  | 7 | 7 | 1 | 1'h0 | RO | Reserved | RESERVED | 0 | 0 | 0
|  | 0 | 6 | 7 | 7'h0 | RW | BLE_TXPATHDLY1 | Tx Path Delay (in μs) for Uncoded PHY at 2Mbps. To be defined by the user / Used for IFS compensation | 0 | 0 | 0
| 098 |  |  | 32 | 32'h00000000 |  | BLE_RADIOTXRXTIM2 | BLE Radio Tx/Rx Timing 2. |  | 00000000 | 0
|  | 24 | 31 | 8 | 8'h0 | RW | BLE_RXFLUSHPATHDLY2 | Rx Flush Path Delay (in μs) for Coded PHY at 125kbps. To be defined by the user / Used for IFS compensation | 0 | 0 | 0
|  | 16 | 23 | 8 | 8'h0 | RW | BLE_RFRXTMDA2 | RF Rx Test Mode Delay Adjustment for coded PHY at 125kbps. To be defined by the user | 0 | 0 | 0
|  | 8 | 15 | 8 | 8'h0 | RW | BLE_RXPATHDLY2 | Rx path delay (in μs) for coded PHY at 125kbps and 500kbps To be defined by the user / Used for Rx Power up, and Sync window position timing alignment | 0 | 0 | 0
|  | 7 | 7 | 1 | 1'h0 | RO | Reserved | RESERVED | 0 | 0 | 0
|  | 0 | 6 | 7 | 7'h0 | RW | BLE_TXPATHDLY2 | Tx path delay (in μs) for coded PHY at 125kbps To be defined by the user / Used for IFS compensation | 0 | 0 | 0
| 09C |  |  | 32 | 32'h00000000 |  | BLE_RADIOTXRXTIM3 | BLE Radio Tx/Rx Timing 3. |  | 00000000 | 0
|  | 24 | 31 | 8 | 8'h0 | RW | BLE_RXFLUSHPATHDLY3 | Rx Flush Path Delay (in μs) for Coded PHY at 500kbps. To be defined by the user / Used for IFS compensation | 0 | 0 | 0
|  | 23 | 23 | 1 | 1'h0 | RO | Reserved | RESERVED | 0 | 0 | 0
|  | 16 | 22 | 7 | 7'h0 | RW | BLE_RFRXTMDA3 | RF Rx Test Mode Delay Adjustment for Coded PHY at 500kbps. To be defined by the user | 0 | 0 | 0
|  | 7 | 15 | 9 | 9'h0 | RO | Reserved | RESERVED | 0 | 0 | 0
|  | 0 | 6 | 7 | 7'h0 | RW | BLE_TXPATHDLY3 | Tx Path Delay (in μs) for Coded PHY at 500kbps. To be defined by the user / Used for IFS compensation | 0 | 0 | 0
| 0A0 |  |  | 32 | 32'h00000000 |  | BLE_SPIPTRCNTL0 | BLE SPIPT Control 0. |  | 00000000 | 0
|  | 30 | 31 | 2 | 2'h0 | RO | Reserved | RESERVED | 0 | 0 | 0
|  | 16 | 29 | 14 | 14'h0 | RW | BLE_TXOFFPTR | Pointer to the Tx Off Sequence Address Section. Value set by the RW-BLE Software | 0 | 0 | 0
|  | 14 | 15 | 2 | 2'h0 | RO | Reserved | RESERVED | 0 | 0 | 0
|  | 0 | 13 | 14 | 14'h0 | RW | BLE_TXONPTR | Pointer to the Tx On Sequence Address Section. Value set by the RW-BLE Software | 0 | 0 | 0
| 0A4 |  |  | 32 | 32'h00000000 |  | BLE_SPIPTRCNTL1 | BLE SPIPT Control 0. |  | 00000000 | 0
|  | 30 | 31 | 2 | 2'h0 | RO | Reserved | RESERVED | 0 | 0 | 0
|  | 16 | 29 | 14 | 14'h0 | RW | BLE_RXOFFPTR | Pointer to the Rx Off Sequence Address Section. Value set by the RW-BLE Software | 0 | 0 | 0
|  | 14 | 15 | 2 | 2'h0 | RO | Reserved | RESERVED | 0 | 0 | 0
|  | 0 | 13 | 14 | 14'h0 | RW | BLE_RXONPTR | Pointer to the Rx On Sequence Address Section. Value set by the RW-BLE Software | 0 | 0 | 0
| 0A8 |  |  | 32 | 32'h00000000 |  | BLE_SPIPTRCNTL2 | BLE SPIPT Control 0. |  | 00000000 | 0
|  | 30 | 31 | 2 | 2'h0 | RO | Reserved | RESERVED | 0 | 0 | 0
|  | 16 | 29 | 14 | 14'h0 | RW | BLE_RXLENGTHPTR | Pointer to the Received Length Write Sequence Address Section. It is used in Long Range only. Value to be defined by the RW-BLE Software | 0 | 0 | 0
|  | 14 | 15 | 2 | 2'h0 | RO | Reserved | RESERVED | 0 | 0 | 0
|  | 0 | 13 | 14 | 14'h0 | RW | BLE_RSSIPTR | Pointer to the RSSI Read Sequence Address Section. Value to be defined by the RW-BLE Software | 0 | 0 | 0
| 0AC |  |  | 32 | 32'h00000000 |  | BLE_SPIPTRCNTL3 | BLE SPIPT Control 3. |  | 00000000 | 0
|  | 30 | 31 | 2 | 2'h0 | RO | Reserved | RESERVED | 0 | 0 | 0
|  | 16 | 29 | 14 | 14'h0 | RW | BLE_CTESAMPPTR | Pointer to the CTE Sampling Indication Sequence Address Section. Value set by the RW-BLE Software | 0 | 0 | 0
|  | 14 | 15 | 2 | 2'h0 | RO | Reserved | RESERVED | 0 | 0 | 0
|  | 0 | 13 | 14 | 14'h0 | RW | BLE_RXPKTTYPPTR | Pointer to the Received Packet Type Indication Sequence Address Section. Value set by the RW-BLE Software | 0 | 0 | 0
| 0B0 |  |  | 32 | 32'h00000000 |  | BLE_AESCNTL | BLE AES Control. |  | 00000000 | 0
|  | 2 | 31 | 30 | 30'h0 | RO | Reserved | RESERVED | 0 | 0 | 0
|  | 1 | 1 | 1 | 1'h0 | RW | BLE_AES_MODE | BLE AES Mode. - 0x0: Cipher mode - 0x1: Decipher mode | 0 | 0 | 0
|  | 0 | 0 | 1 | 1'h0 | W1S | BLE_AES_START | Writing a 1 Starts AES-128 Ciphering/Deciphering Process. This bit is reset once the process is finished (for example, ble_crypt_irq interrupt occurs, even masked) | 0 | 0 | 0
| 0B4 |  |  | 32 | 32'h00000000 |  | BLE_AESKEY31_0 | BLE AES Key [31:0] |  | 00000000 | 0
|  | 0 | 31 | 32 | 32'h0 | RW | BLE_AESKEY31_0 | AES encryption 128-bit key [31:0]. | 0 | 0 | 0
| 0B8 |  |  | 32 | 32'h00000000 |  | BLE_AESKEY63_32 |  |  | 00000000 | 0
|  | 0 | 31 | 32 | 32'h0 | RW | BLE_AESKEY63_32 | AES encryption 128-bit key [63:32]. | 0 | 0 | 0
| 0BC |  |  | 32 | 32'h00000000 |  | BLE_AESKEY95_64 |  |  | 00000000 | 0
|  | 0 | 31 | 32 | 32'h0 | RW | BLE_AESKEY95_64 | AES encryption 128-bit key [95:64] | 0 | 0 | 0
| 0C0 |  |  | 32 | 32'h00000000 |  | BLE_AESKEY127_96 |  |  | 00000000 | 0
|  | 0 | 31 | 32 | 32'h0 | RW | BLE_AESKEY127_96 | AES encryption 128-bit key [127: 96] | 0 | 0 | 0
| 0C4 |  |  | 32 | 32'h00000000 |  | BLE_AESPTR | BLE AES Pointer. |  | 00000000 | 0
|  | 14 | 31 | 18 | 18'h0 | RO | Reserved | RESERVED | 0 | 0 | 0
|  | 0 | 13 | 14 | 14'h0 | RW | BLE_AESPTR | Pointer to the Memory Zone where the Block to Cipher/Decipher Using AES-128 is Stored. | 0 | 0 | 0
| 0C8 |  |  | 32 | 32'h00000000 |  | BLE_TXMICVAL | BLE Tx MIC Valid. |  | 00000000 | 0
|  | 0 | 31 | 32 | 32'h0 | RO | BLE_TXMICVAL | AES-CCM Plain MIC Value. Valid on when MIC has been calculated (in Tx) | 0 | 0 | 0
| 0CC |  |  | 32 | 32'h00000000 |  | BLE_RXMICVAL | BLE Rx MIC Valid. |  | 00000000 | 0
|  | 0 | 31 | 32 | 32'h0 | RO | BLE_RXMICVAL | AES-CCM Plain MIC Value. Valid on once MIC has been extracted from Rx packet | 0 | 0 | 0
| 0D0 |  |  | 32 | 32'h00000000 |  | BLE_RFTESTCNTL | BLE RF Test Control. |  | 00000000 | 0
|  | 31 | 31 | 1 | 1'h0 | RW | BLE_INFINITERX | BLE Infinite Rx. Applicable to all event type - 0x0: Normal mode of operation - 0x1: Infinite Rx window | 0 | 0 | 0
|  | 28 | 30 | 3 | 3'h0 | RO | Reserved | RESERVED | 0 | 0 | 0
|  | 27 | 27 | 1 | 1'h0 | RW | BLE_RXPKTCNTEN | BLE Rx Packet Count Setting. Applicable in RF Direct Rx Test mode only - 0x0: Rx packet count disabled - 0x1: Rx packet count enabled, and reported in CS-RXCCMPKTCNT and RFTESTRXSTAT-RXPKTCNT on RF abort command | 0 | 0 | 0
|  | 26 | 26 | 1 | 1'h0 | RO | Reserved | RESERVED | 0 | 0 | 0
|  | 24 | 25 | 2 | 2'h0 | RW | BLE_PERCOUNT_MODE | BLE PER Count Mode. Applicable in RF Direct Rx Test mode only, and when RXPKTCNTEN equals to 1 - 0x0: Counts number of correctly received packets (no error) - 0x1: Counts number of Access Address detection error only - 0x2: Counts number of CRC Error detection only (or any error leading to CRC error, such as length error or Rx time error) - 0x3: Counts Reception Error detected | 0 | 0 | 0
|  | 16 | 23 | 8 | 8'h0 | RO | Reserved | RESERVED | 0 | 0 | 0
|  | 15 | 15 | 1 | 1'h0 | RW | BLE_INFINITETX | Applicable to All Event Type. - 0x0: Normal mode of operation - 0x1: Infinite Tx packet / Normal start of a packet but endless payload | 0 | 0 | 0
|  | 14 | 14 | 1 | 1'h0 | RW | BLE_TXLENGTHSRC | Applicable to All Event Type. - 0x0: Normal mode of operation: TxDESC-<TXADVLEN/TXLEN> controls the Tx packet payload size - 0x1: Uses RFTESTCNTL-TXLENGTH packet length (can support up to 512 bytes transmit) | 0 | 0 | 0
|  | 13 | 13 | 1 | 1'h0 | RW | BLE_PRBSTYPE | Defines the PRBS in Use. - 0x0: Tx Packet Payload are PRBS9 type - 0x1: Tx Packet Payload are PRBS15 type | 0 | 0 | 0
|  | 12 | 12 | 1 | 1'h0 | RW | BLE_TXPLDSRC | Applicable to All Event Type. - 0x0: Tx Packet Payload source is the Control Structure - 0x1: Tx Packet Payload are PRBS generator | 0 | 0 | 0
|  | 11 | 11 | 1 | 1'h0 | RW | BLE_TXPKTCNTEN | Applicable in RF Direct Tx Test Mode Only. - 0x0: Tx packet count disabled - 0x1: Tx packet count enabled, and reported in CS-TXCCMPKTCNT and RFTESTTXSTAT-TXPKTCNT on RF abort command | 0 | 0 | 0
|  | 8 | 10 | 3 | 3'h0 | RO | Reserved | RESERVED | 0 | 0 | 0
|  | 0 | 7 | 8 | 8'h0 | RW | BLE_TXLENGTH | Tx Packet Length in Number of Byte. Applicable to all event type, valid when RFTESTCNTL-TXLENGTHSRC = 1 | 0 | 0 | 0
| 0D4 |  |  | 32 | 32'h00000000 |  | BLE_RFTESTTXSTAT | BLE RF Test Tx Status. |  | 00000000 | 0
|  | 0 | 31 | 32 | 32'h0 | RO | BLE_TXPKTCNT | Reports Number of Transmitted Packet during Test Modes. Value is valid if RFTESTCNTL-TXPKTCNTEN is set. | 0 | 0 | 0
| 0D8 |  |  | 32 | 32'h00000000 |  | BLE_RFTESTRXSTAT | BLE RF Test Rx Status. |  | 00000000 | 0
|  | 0 | 31 | 32 | 32'h0 | RO | BLE_RXPKTCNT | Reports Number of Correctly Received Packet during Test Modes (no sync error, no CRC error). Value is valid if RFTESTCNTL-RXPKTCNTEN is set. | 0 | 0 | 0
| 0E0 |  |  | 32 | 32'h01fe0096 |  | BLE_TIMGENCNTL | BLE Timing GEN Control. |  | 01fe0096 | 33423510
|  | 26 | 31 | 6 | 6'h0 | RO | Reserved | RESERVED | 0 | 0 | 0
|  | 16 | 25 | 10 | 10'h1fe | RW | BLE_PREFETCHABORT_TIME | Defines the Instant in Half μs at which Immediate Abort is Required after Anticipated Pre-fetch Abort. | 510 | 1fe | 33423360
|  | 9 | 15 | 7 | 7'h0 | RO | Reserved | RESERVED | 0 | 0 | 0
|  | 0 | 8 | 9 | 9'h96 | RW | BLE_PREFETCH_TIME | Defines Exchange Table Pre-fetch Instant in Half μs. | 150 | 96 | 150
| 0E4 |  |  | 32 | 32'h00000000 |  | BLE_FINETIMTGT | BLE Fine Timing Target. |  | 00000000 | 0
|  | 28 | 31 | 4 | 4'h0 | RO | Reserved | RESERVED | 0 | 0 | 0
|  | 0 | 27 | 28 | 28'h0 | RW | BLE_FINETARGET | Fine Timer Target Value on Which a ble_finetgt_irq is Generated. This timer has a precision of 312.5μs: interrupt is generated only when FINETARGET = CLKN. | 0 | 0 | 0
| 0E8 |  |  | 32 | 32'h00000000 |  | BLE_CLKNTGT1 | BLE CLKN Target 1. |  | 00000000 | 0
|  | 28 | 31 | 4 | 4'h0 | RO | Reserved | RESERVED | 0 | 0 | 0
|  | 0 | 27 | 28 | 28'h0 | RW | BLE_CLKNTGT1 | CLKN Target Value 1. This timer has a precision of 312.5μs: ble_timestamp_tgt1_irq interrupt is generated only when CLKNTGT1 = CLKN and HMICROSECTGT1 = FINECNT | 0 | 0 | 0
| 0EC |  |  | 32 | 32'h00000000 |  | BLE_HMICROSECTGT1 | BLE Half Microsecond Target 1. |  | 00000000 | 0
|  | 10 | 31 | 22 | 22'h0 | RO | Reserved | RESERVED | 0 | 0 | 0
|  | 0 | 9 | 10 | 10'h0 | RW | BLE_HMICROSECTGT1 | Half Microsecond Target Value 1. This timer has a precision of 0.5μs: ble_timestamp_tgt1_irq interrupt is generated only when CLKNTGT1 = CLKN and HMICROSECTGT1 = FINECNT | 0 | 0 | 0
| 0F0 |  |  | 32 | 32'h00000000 |  | BLE_CLKNTGT2 | BLE CLKN Target 2. |  | 00000000 | 0
|  | 28 | 31 | 4 | 4'h0 | RO | Reserved | RESERVED | 0 | 0 | 0
|  | 0 | 27 | 28 | 28'h0 | RW | BLE_CLKNTGT2 | CLKN Target value 2. This timer has a precision of 312.5μs: ble_timestamp_tgt2_irq interrupt is generated only when CLKNTGT2 = CLKN and HMICROSECTGT2 = FINECNT | 0 | 0 | 0
| 0F4 |  |  | 32 | 32'h00000000 |  | BLE_HMICROSECTGT2 | BLE Half Microsecond Target 2. |  | 00000000 | 0
|  | 10 | 31 | 22 | 22'h0 | RO | Reserved | RESERVED | 0 | 0 | 0
|  | 0 | 9 | 10 | 10'h0 | RW | BLE_HMICROSECTGT2 | Half Microsecond Target Value 2. This timer has a precision of 0.5μs: ble_timestamp_tgt2_irq interrupt is generated only when CLKNTGT2 = CLKN and HMICROSECTGT2 = FINECNT | 0 | 0 | 0
| 0F8 |  |  | 32 | 32'h00000000 |  | BLE_CLKNTGT3 | BLE Half CLKN Target 3. |  | 00000000 | 0
|  | 28 | 31 | 4 | 4'h0 | RO | Reserved | RESERVED | 0 | 0 | 0
|  | 0 | 27 | 28 | 28'h0 | RW | BLE_CLKNTGT3 | CLKN Target Value 3. This timer has a precision of 312.5μs: ble_timestamp_tgt3_irq interrupt is generated only when CLKNTGT3 = CLKN and HMICROSECTGT3 = FINECNT | 0 | 0 | 0
| 0FC |  |  | 32 | 32'h00000000 |  | BLE_HMICROSECTGT3 | BLE Half Microsecond Target 3. |  | 00000000 | 0
|  | 10 | 31 | 22 | 22'h0 | RO | Reserved | RESERVED | 0 | 0 | 0
|  | 0 | 9 | 10 | 10'h0 | RW | BLE_HMICROSECTGT3 | Half Microsecond Target Value 3. This timer has a precision of 0.5μs: ble_timestamp_tgt3_irq interrupt is generated only when CLKNTGT3 = CLKN and HMICROSECTGT3 = FINECNT | 0 | 0 | 0
| 100 |  |  | 32 | 32'h00000000 |  | BLE_SLOTCLK | BLE Slot Clock. |  | 00000000 | 0
|  | 31 | 31 | 1 | 1'h0 | W1S | BLE_SAMP | Writing a 1 Samples the CLKN Counter Value in SCLK Register Field. Resets at 0 when action is performed | 0 | 0 | 0
|  | 30 | 30 | 1 | 1'h0 | W1S | BLE_CLKN_UPD | Updates CLKN Counter with SCLK Field Value, when Written with a 1. Reset at 0 when action is performed. No action happens if it is written with 0. | 0 | 0 | 0
|  | 28 | 29 | 2 | 2'h0 | RO | Reserved | RESERVED | 0 | 0 | 0
|  | 0 | 27 | 28 | 28'h0 | RW | BLE_SCLK | Value of the 312.5μs CLKN Counter. Updated each time SAMP field is written. Used by the SW in order to synchronize with the HW. This value does not change until the next writing of SAMP bit, and can therefore be safely accessed with 8-, 16- or 32-bits accesses. | 0 | 0 | 0
| 104 |  |  | 32 | 32'h00000000 |  | BLE_FINETIMECNT | BLE Fine Time Counter. |  | 00000000 | 0
|  | 10 | 31 | 22 | 22'h0 | RO | Reserved | RESERVED | 0 | 0 | 0
|  | 0 | 9 | 10 | 10'h0 | RO | BLE_FINECNT | Value of the Current Half μs Fine Time Reference Counter. Updated each time SLOTCLK-SAMP field is written with a ‘1’. Used by the SW in order to synchronize with the HW, and obtain a more precise sleep duration | 0 | 0 | 0
| 110 |  |  | 32 | 32'h00000000 |  | BLE_ACTSCHCNTL | BLE Action Scheduler Control. |  | 00000000 | 0
|  | 31 | 31 | 1 | 1'h0 | W1S | BLE_START_ACT | Request the RW-BLE Core to Start an Event, when Written with a 1. Resets at 0 when action is performed. No action happens if it is written with 0. | 0 | 0 | 0
|  | 4 | 30 | 27 | 27'h0 | RO | Reserved | RESERVED | 0 | 0 | 0
|  | 0 | 3 | 4 | 4'h0 | RW | BLE_ENTRY_IDX | Indicates the Activity Scheduler Entry Index which has to be Used when START_ACT is Set. This value is taken into account only when there is no new pending entry to process | 0 | 0 | 0
| 114 |  |  | 32 | 32'h00000000 |  | BLE_STARTEVTCLKNTS |  |  | 00000000 | 0
|  | 28 | 31 | 4 | 4'h0 | RO | Reserved | RESERVED | 0 | 0 | 0
|  | 0 | 27 | 28 | 28'h0 | RO | BLE_STARTEVTCLKNTS | Value of the CLKN counter when ble_start_int is generated | 0 | 0 | 0
| 118 |  |  | 32 | 32'h00000000 |  | BLE_STARTEVTFINECNTTS |  |  | 00000000 | 0
|  | 10 | 31 | 22 | 22'h0 | RO | Reserved | RESERVED | 0 | 0 | 0
|  | 0 | 9 | 10 | 10'h0 | RO | BLE_STARTEVTFINECNTTS | Value of the Fine Counter when ble_start_int is generated | 0 | 0 | 0
| 11C |  |  | 32 | 32'h00000000 |  | BLE_ENDEVTCLKNTS |  |  | 00000000 | 0
|  | 28 | 31 | 4 | 4'h0 | RO | Reserved | RESERVED | 0 | 0 | 0
|  | 0 | 27 | 28 | 28'h0 | RO | BLE_ENDEVTCLKNTS | Value of the CLKN counter when ble_end_int is generated | 0 | 0 | 0
| 120 |  |  | 32 | 32'h00000000 |  | BLE_ENDEVTFINECNTTS |  |  | 00000000 | 0
|  | 28 | 31 | 4 | 4'h0 | RO | Reserved | RESERVED | 0 | 0 | 0
|  | 0 | 27 | 28 | 28'h0 | RO | BLE_ENDEVTFINECNTTS | Value of the Fine Counter when ble_end_int is generated | 0 | 0 | 0
| 124 |  |  | 32 | 32'h00000000 |  | BLE_SKIPEVTCLKNTS |  |  | 00000000 | 0
|  | 28 | 31 | 4 | 4'h0 | RO | Reserved | RESERVED | 0 | 0 | 0
|  | 0 | 27 | 28 | 28'h0 | RO | BLE_SKIPEVTCLKNTS | Value of the CLKN counter when ble_skip_int is generated | 0 | 0 | 0
| 128 |  |  | 32 | 32'h00000000 |  | BLE_SKIPEVTFINECNTTS |  |  | 00000000 | 0
|  | 10 | 31 | 22 | 22'h0 | RO | Reserved | RESERVED | 0 | 0 | 0
|  | 0 | 9 | 10 | 10'h0 | RO | BLE_SKIPEVTFINECNTTS | Value of the Fine Counter when ble_skip_int is generated | 0 | 0 | 0
| 130 |  |  | 32 | 32'h00000000 |  | BLE_ADVTIM |  |  | 00000000 | 0
|  | 24 | 31 | 8 | 8'h0 | RW | BLE_TX_AUXPTR_THR | Extended Advertising AuxPtr Threshold Value (Granularity 16μs). Used to determine whether RW-BLE Core has to manage AuxPtr automatically in Tx, or to stop the event and let the RW-BLE Software reschedule chained packet later on a new event. If set at 0x00, then disables automatic AuxPtr management. | 0 | 0 | 0
|  | 16 | 23 | 8 | 8'h0 | RW | BLE_RX_AUXPTR_THR | Extended Advertising AuxPtr Threshold Value (Granularity 16μs). Used to determine whether RW-BLE Core has to manage AuxPtr automatically in Rx, or to stop the event and let the RW-BLE Software reschedule chained packet later on a new event. If set at 0x00, then disables automatic AuxPtr management. | 0 | 0 | 0
|  | 14 | 15 | 2 | 2'h0 | RO | Reserved | RESERVED | 0 | 0 | 0
|  | 0 | 13 | 14 | 14'h0 | RW | BLE_ADVINT | Advertising Packet Interval Defines the Time Interval in between 2 ADV_DIRECT_IND Packet Sent during High Duty Cycle Connectable Advertising. Value is in μs. Value to program depends on the used Advertising Packet type and the device filtering policy. Please refer to Table 3-24 for details about ADVINT programming range. | 0 | 0 | 0
| 134 |  |  | 32 | 32'h00010001 |  | BLE_ACTSCANCNTL | BLE Active Scan Control. |  | 00010001 | 65537
|  | 25 | 31 | 7 | 7'h0 | RO | Reserved | RESERVED | 0 | 0 | 0
|  | 16 | 24 | 9 | 9'h1 | RW | BLE_BACKOFF | Active Scan Mode Back-off Counter Initialization Value. | 1 | 1 | 65536
|  | 9 | 15 | 7 | 7'h0 | RO | Reserved | RESERVED | 0 | 0 | 0
|  | 0 | 8 | 9 | 9'h1 | RW | BLE_UPPERLIMIT | Active Scan Mode Upper Limit Counter Value. | 1 | 1 | 1
| 140 |  |  | 32 | 32'h00000000 |  | BLE_WPALCNTL | BLE White List / Periodic Advertiser List Control. |  | 00000000 | 0
|  | 24 | 31 | 8 | 8'h0 | RO | Reserved | RESERVED | 0 | 0 | 0
|  | 16 | 23 | 8 | 8'h0 | RW | BLE_WPALNBDEV | Number of Devices in the Merged White List / Periodic Advertiser List. | 0 | 0 | 0
|  | 14 | 15 | 2 | 2'h0 | RO | Reserved | RESERVED | 0 | 0 | 0
|  | 0 | 13 | 14 | 14'h0 | RW | BLE_WPALBASEPTR | Base Address Pointer of the Merged White List / Periodic Advertiser List. | 0 | 0 | 0
| 144 |  |  | 32 | 32'h00000000 |  | BLE_WPALCURRENPTR | BLE White List / Periodic Advertiser List Current Pointer. |  | 00000000 | 0
|  | 14 | 31 | 18 | 18'h0 | RO | Reserved | RESERVED | 0 | 0 | 0
|  | 0 | 13 | 14 | 14'h0 | RW | BLE_WPALCURRENPTR | Current pointer in use for the merged White List / Periodic Advertiser List. | 0 | 0 | 0
| 148 |  |  | 32 | 32'h00000010 |  | BLE_SEARCH_TIMEOUT | BLE Search Timeout. |  | 00000010 | 16
|  | 6 | 31 | 26 | 26'h0 | RO | Reserved | RESERVED | 0 | 0 | 0
|  | 0 | 5 | 6 | 6'h10 | RW | BLE_SEARCH_TIMEOUT | RAL and List Search Engines Timeout Delay in μs. To be counted from the end of packet reception. Force current search procedure to stop when elapses. | 16 | 10 | 16
| 150 |  |  | 32 | 32'h00000010 |  | BLE_COEXIFCNTL0 |  |  | 00000010 | 16
|  | 22 | 31 | 10 | 10'h0 | RO | Reserved | RESERVED | 0 | 0 | 0
|  | 20 | 21 | 2 | 2'h0 | RW | BLE_MWSSCANFREQMSK | Determines how mws_scan_frequency impacts BLE Tx and Rx / Valid in Dual Mode only - 0x0: mws_scan_frequency has no impact (default mode) - 0x1: mws_scan_frequency can stop BLE Tx, no impact on BLE Rx - 0x2: mws_scan_frequency can stop BLE Rx, no impact on BLE Tx - 0x3: mws_scan_frequency can stop both BLE Tx and BLE Rx | 0 | 0 | 0
|  | 18 | 19 | 2 | 2'h0 | RW | BLE_WLCRXPRIOMODE | Defines Bluetooth Low Energy Packet ble_rx mode Behavior. - 0x0: Rx indication excluding Rx Power up delay (starts when correlator is enabled) - 0x1: Rx indication including Rx Power up delay - 0x2: Rx High priority indicator - 0x3: n/a | 0 | 0 | 0
|  | 16 | 17 | 2 | 2'h0 | RW | BLE_WLCTXPRIOMODE | Defines Bluetooth Low Energy Packet ble_tx mode Behavior. - 0x0: Tx indication excluding Tx Power up delay - 0x1: Tx indication including Tx Power up delay - 0x2: Tx High priority indicator - 0x3: n/a | 0 | 0 | 0
|  | 14 | 15 | 2 | 2'h0 | RW | BLE_MWSTXFREQMSK | Determines How MWS Tx Frequency Impacts BLE Tx and Rx / Valid in Dual Mode only. - 0x0: MWS Tx Frequency has no impact (default mode) - 0x1: MWS Tx Frequency can stop BLE Tx, no impact on BLE Rx - 0x2: MWS Tx Frequency can stop BLE Rx, no impact on BLE Tx - 0x3: MWS Tx Frequency can stop both BLE Tx and BLE Rx | 0 | 0 | 0
|  | 12 | 13 | 2 | 2'h0 | RW | BLE_MWSRXFREQMSK | Determines How MWS Rx Frequency Impacts BLE Tx and Rx / Valid in Dual Mode Only. - 0x0: MWS Rx Frequency has no impact (default mode) - 0x1: MWS Rx Frequency can stop BLE Tx, no impact on BLE Rx - 0x2: MWS Rx Frequency can stop BLE Rx, no impact on BLE Tx - 0x3: MWS Rx Frequency can stop both BLE Tx and BLE Rx | 0 | 0 | 0
|  | 10 | 11 | 2 | 2'h0 | RW | BLE_MWSTXMSK | Determines How mws_tx Impacts BLE Tx and Rx / Valid in Dual Mode Only. - 0x0: mws_tx has no impact (default mode) - 0x1: mws_tx can stop BLE Tx, no impact on BLE Rx - 0x2: mws_tx can stop BLE Rx, no impact on BLE Tx - 0x3: mws_tx can stop both BLE Tx and BLE Rx | 0 | 0 | 0
|  | 8 | 9 | 2 | 2'h0 | RW | BLE_MWSRXMSK | Determines How mws_rx Impacts BLE Tx and Rx / Valid in Dual Mode Only. - 0x0: mws_rx has no impact (default mode) - 0x1: mws_rx can stop BLE Tx, no impact on BLE Rx - 0x2: mws_rx can stop BLE Rx, no impact on BLE Tx - 0x3: mws_rx can stop both BLE Tx and BLE Rx | 0 | 0 | 0
|  | 6 | 7 | 2 | 2'h0 | RW | BLE_WLANTXMSK | Determines How wlan_tx Impacts BLE Tx and Rx. - 0x0: wlan_tx has no impact (default mode) - 0x1: wlan_tx can stop BLE Tx, no impact on BLE Rx - 0x2: wlan_tx can stop BLE Rx, no impact on BLE Tx - 0x3: wlan_tx can stop both BLE Tx and BLE Rx | 0 | 0 | 0
|  | 4 | 5 | 2 | 2'h1 | RW | BLE_WLANRXMSK | Determines How wlan_rx Impacts BLE Tx and Rx. - 0x0: wlan_rx has no impact - 0x1: wlan_rx can stop BLE Tx, no impact on BLE Rx (default mode) - 0x2: wlan_rx can stop BLE Rx, no impact on BLE Tx - 0x3: wlan_rx can stop both BLE Tx and BLE Rx | 1 | 1 | 16
|  | 3 | 3 | 1 | 1'h0 | RW | BLE_MWSWCI_EN | Enable / Disable Control of the WCI MWS Coexistence Interface / Valid in Dual Mode Only. - 0x0: MWS WCI Interface disabled - 0x1: MWS WCI Interface enabled | 0 | 0 | 0
|  | 2 | 2 | 1 | 1'h0 | RW | BLE_MWSCOEX_EN | Enable / Disable Control of the MWS Coexistence Control / Valid in Dual Mode Only. - 0x0: MWS Coexistence interface disabled - 0x1: MWS Coexistence interface enabled | 0 | 0 | 0
|  | 1 | 1 | 1 | 1'h0 | RW | BLE_SYNCGEN_EN | Determines Whether ble_sync is Generated or Not. - 0x0: ble_sync pulse not generated - 0x1: ble_sync pulse generated | 0 | 0 | 0
|  | 0 | 0 | 1 | 1'h0 | RW | BLE_WLANCOEX_EN | Enable / Disable Control of the WLAN Coexistence Control. - 0x0: WLAN Coexistence interface disabled - 0x1: WLAN Coexistence interface enabled | 0 | 0 | 0
| 154 |  |  | 32 | 32'h00000000 |  | BLE_COEXIFCNTL1 | BLE Coexistence Control 1. |  | 00000000 | 0
|  | 29 | 31 | 3 | 3'h0 | RO | Reserved | RESERVED | 0 | 0 | 0
|  | 24 | 28 | 5 | 5'h0 | RW | BLE_WLCPRXTHR | Applies on ble_rx if WLCRXPRIOMODE equals “10” Determines the threshold for Rx priority setting. If ble_pti[3:0] output value is greater than WLCPRXTHR, then Rx Bluetooth Low Energy priority is considered as high, and must be provided to the WLAN coexistence interface | 0 | 0 | 0
|  | 21 | 23 | 3 | 3'h0 | RO | Reserved | RESERVED | 0 | 0 | 0
|  | 16 | 20 | 5 | 5'h0 | RW | BLE_WLCPTXTHR | Applies on ble_tx if WLCTXPRIOMODE equals “10” Determines the threshold for priority setting. If ble_pti[3:0] output value is greater than WLCPTXTHR, then Tx Bluetooth Low Energy priority is considered as high, and must be provided to the WLAN coexistence interface | 0 | 0 | 0
|  | 15 | 15 | 1 | 1'h0 | RO | Reserved | RESERVED | 0 | 0 | 0
|  | 8 | 14 | 7 | 7'h0 | RW | BLE_WLCPDURATION | Applies on ble_tx if WLCTXPRIOMODE equals “10” Applies on ble_rx if WLCRXPRIOMODE equals “10” Determines how many μs the priority information must be maintained Note that if WLCPDURATION = 0x00, then Tx/Rx priority levels are maintained till Tx/Rx EN are de-asserted. | 0 | 0 | 0
|  | 7 | 7 | 1 | 1'h0 | RO | Reserved | RESERVED | 0 | 0 | 0
|  | 0 | 6 | 7 | 7'h0 | RW | BLE_WLCPDELAY | Applies on ble_tx if WLCTXPRIOMODE equals “10” Applies on ble_rx if WLCRXPRIOMODE equals “10” Determines the delay (in μs) in Tx/Rx enables rises the time Bluetooth Low energy Tx/Rx priority has to be provided . | 0 | 0 | 0
| 158 |  |  | 32 | 32'h00000000 |  | BLE_COEXIFCNTL2 | BLE Coexistence Control 2. |  | 00000000 | 0
|  | 12 | 31 | 20 | 20'h0 | RO | Reserved | RESERVED | 0 | 0 | 0
|  | 8 | 11 | 4 | 4'h0 | RW | BLE_RX_ANT_DELAY | Applies if WLCRXPRIOMODE equals to “01” Time (in μs) by which is anticipated bt_rx to be provided before effective Radio receipt operation. | 0 | 0 | 0
|  | 4 | 7 | 4 | 4'h0 | RO | Reserved | RESERVED | 0 | 0 | 0
|  | 0 | 3 | 4 | 4'h0 | RW | BLE_TX_ANT_DELAY | Applies if WLCTXPRIOMODE equals to “01” Time (in μs) by which is anticipated bt_tx to be provided before effective Radio transmit operation. | 0 | 0 | 0
| 15C |  |  | 32 | 32'h3489adef |  | BLEMPRIO0 | BLE Message Priority 0. |  | 3489adef | 881438191
|  | 28 | 31 | 4 | 4'h3 | RW | BLEM7 | Set Priority Value for Passive Scanning / Extended Passive Scanning on Primary Advertising Channels. | 3 | 3 | 805306368
|  | 24 | 27 | 4 | 4'h4 | RW | BLEM6 | Set Priority Value for Non-Connectable Advertising / Extended Advertising on Primary Advertising Channels | 4 | 4 | 67108864
|  | 20 | 23 | 4 | 4'h8 | RW | BLEM5 | Set Priority Value for Connectable Advertising / Extended Advertising on Primary Advertising Channels | 8 | 8 | 8388608
|  | 16 | 19 | 4 | 4'h9 | RW | BLEM4 | Set Priority Value for Active Scanning / Extended Active Scanning on Primary Advertising Channels | 9 | 9 | 589824
|  | 12 | 15 | 4 | 4'ha | RW | BLEM3 | Set Priority Value for Initiating / Extended Initiating (Scanning) on Primary Advertising Channels | 10 | a | 40960
|  | 8 | 11 | 4 | 4'hd | RW | BLEM2 | Set Priority Value for Data Channel Transmission BLE Message | 13 | d | 3328
|  | 4 | 7 | 4 | 4'he | RW | BLEM1 | Set Priority Value for LLCP BLE Message | 14 | e | 224
|  | 0 | 3 | 4 | 4'hf | RW | BLEM0 | Set Priority Value for Connection Establishment (CONNECT_IND Transmission / Reception) on Primary Advertising Channels | 15 | f | 15
| 160 |  |  | 32 | 32'h3489afdc |  | BLEMPRIO1 | BLE Message Priority 1. |  | 3489afdc | 881438684
|  | 28 | 31 | 4 | 4'h3 | RW | BLEM15 | Set Priority Value for Passive Extended Passive Scanning (AUX_ADV_IND reception) on Secondary Advertising Channels. | 3 | 3 | 805306368
|  | 24 | 27 | 4 | 4'h4 | RW | BLEM14 | Set Priority Value for Non-Connectable Extended Advertising (AUX_ADV_IND transmission) on Secondary Advertising Channels. | 4 | 4 | 67108864
|  | 20 | 23 | 4 | 4'h8 | RW | BLEM13 | Set Priority Value for Connectable Extended Advertising (AUX_ADV_IND transmission) on Secondary Advertising Channels. | 8 | 8 | 8388608
|  | 16 | 19 | 4 | 4'h9 | RW | BLEM12 | Set Priority Value for Extended Active Scanning (AUX_ADV_IND reception) on Secondary Advertising Channels. | 9 | 9 | 589824
|  | 12 | 15 | 4 | 4'ha | RW | BLEM11 | Set Priority Value for Extended Initiating (AUX_ADV_IND reception) on Secondary Advertising Channels. | 10 | a | 40960
|  | 8 | 11 | 4 | 4'hf | RW | BLEM10 | Set Priority Value for Connection Establishment (AUX_CONNECT_REQ / AUX_CONNECT_RSP Sequence) BLE Message on Secondary Advertising Channels. | 15 | f | 3840
|  | 4 | 7 | 4 | 4'hd | RW | BLEM9 | Set Default Priority Value for ISO Channel Subsequent Tx/Rx Attempt. | 13 | d | 208
|  | 0 | 3 | 4 | 4'hc | RW | BLEM8 | Set Default Priority Value for ISO Channel First Tx/Rx Attempt. | 12 | c | 12
| 164 |  |  | 32 | 32'h30000277 |  | BLEMPRIO2 | BLE Message Priority 2. |  | 30000277 | 805306999
|  | 28 | 31 | 4 | 4'h3 | RW | BLEMDEFAULT | Set default priority value for other BLE message than those defined above | 3 | 3 | 805306368
|  | 12 | 27 | 16 | 16'h0 | RO | Reserved | RESERVED | 0 | 0 | 0
|  | 8 | 11 | 4 | 4'h2 | RW | BLEM18 | Set Priority value for IFS | 2 | 2 | 512
|  | 4 | 7 | 4 | 4'h7 | RW | BLEM17 | Set Priority value for reception of AUX_CHAIN_IND on Secondary Advertising Channels | 7 | 7 | 112
|  | 0 | 3 | 4 | 4'h7 | RW | BLEM16 | Set Priority value for transmitted AUX_CHAIN_IND on Secondary Advertising Channels | 7 | 7 | 7
| 170 |  |  | 32 | 32'h00000000 |  | BLE_RALCNTL | BLE RAL Control. |  | 00000000 | 0
|  | 24 | 31 | 8 | 8'h0 | RO | Reserved | RESERVED | 0 | 0 | 0
|  | 16 | 23 | 8 | 8'h0 | RW | BLE_RALNBDEV | Number of devices in RAL Structure | 0 | 0 | 0
|  | 14 | 15 | 2 | 2'h0 | RO | Reserved | RESERVED | 0 | 0 | 0
|  | 0 | 13 | 14 | 14'h0 | RW | BLE_RALBASEPTR | Start address pointer of the RAL structure | 0 | 0 | 0
| 174 |  |  | 32 | 32'h00000000 |  | BLE_RALCURRENTPTR | BLE RAL Current Pointer. |  | 00000000 | 0
|  | 14 | 31 | 18 | 18'h0 | RO | Reserved | RESERVED | 0 | 0 | 0
|  | 0 | 13 | 14 | 14'h0 | RW | BLE_RALCURRENTPTR | Current pointer of the RAL structure | 0 | 0 | 0
| 178 |  |  | 32 | 32'h003f0f0f |  | BLE_RAL_LOCAL_RND | BLE RAL Local Random. |  | 003f0f0f | 4132623
|  | 31 | 31 | 1 | 1'h0 | RW | BLE_LRND_INIT | Writing a 1 initializes of Local RPA random number generation LFSR. This bit is reset once the LFSR is loaded. | 0 | 0 | 0
|  | 22 | 30 | 9 | 9'h0 | RO | Reserved | RESERVED | 0 | 0 | 0
|  | 0 | 21 | 22 | 22'h3f0f0f | RW | BLE_LRND_VAL | Initialization value for Local RPA random generation when LRDN_INIT is set to 1, else reports the current Local RPA random number LFSR value | 4132623 | 3f0f0f | 4132623
| 17C |  |  | 32 | 32'h0030f0f0 |  | BLE_RAL_PEER_RND | BLE RAL Peer Random. |  | 0030f0f0 | 3207408
|  | 31 | 31 | 1 | 1'h0 | RW | BLE_PRND_INIT | Writing a 1 initializes of Peer RPA random number generation LFSR. This bit is reset once the LFSR is loaded | 0 | 0 | 0
|  | 22 | 30 | 9 | 9'h0 | RO | Reserved | RESERVED | 0 | 0 | 0
|  | 0 | 21 | 22 | 22'h30f0f0 | RW | BLE_PRND_VAL | Initialization value for Peer RPA random generation when PRDN_INIT is set to 1, else reports the current Peer RPA random number LFSR value | 3207408 | 30f0f0 | 3207408
| 180 |  |  | 32 | 32'h00000000 |  | BLE_DFCNTL0_1US |  |  | 00000000 | 0
|  | 24 | 31 | 8 | 8'h0 | RO | BLE_RXSAMPSTINST0_1US | Adjustement delay in half μs of Rx I&Q Sampling Start Instant for LE 1M PHY, with 1μs sampling interval | 0 | 0 | 0
|  | 16 | 23 | 8 | 8'h0 | RW | BLE_RXSWSTINST0_1US | Adjustement delay in half μs of Rx Switch Start Instant for LE 1M PHY, with 1μs switching interval | 0 | 0 | 0
|  | 8 | 15 | 8 | 8'h0 | RO | Reserved | RESERVED | 0 | 0 | 0
|  | 0 | 7 | 8 | 8'h0 | RW | BLE_TXSWSTINST0_1US | Adjustement delay in half μs of Tx Switch Start Instant for LE 1M PHY, with 1μs switching interval | 0 | 0 | 0
| 184 |  |  | 32 | 32'h00000000 |  | BLE_DFCNTL0_2US |  |  | 00000000 | 0
|  | 24 | 31 | 8 | 8'h0 | RO | BLE_RXSAMPSTINST0_2US | Adjustement delay in half μs of Rx I&Q Sampling Start Instant for LE 1M PHY, with 2μs sampling interval | 0 | 0 | 0
|  | 16 | 23 | 8 | 8'h0 | RW | BLE_RXSWSTINST0_2US | Adjustement delay in half μs of Rx Switch Start Instant for LE 1M PHY, with 2μs switching interval | 0 | 0 | 0
|  | 8 | 15 | 8 | 8'h0 | RO | Reserved | RESERVED | 0 | 0 | 0
|  | 0 | 7 | 8 | 8'h0 | RW | BLE_TXSWSTINST0_2US | Adjustement delay in half μs of Tx Switch Start Instant for LE 1M PHY, with 2μs switching interval | 0 | 0 | 0
| 188 |  |  | 32 | 32'h00000000 |  | BLE_DFCNTL1_1US |  |  | 00000000 | 0
|  | 24 | 31 | 8 | 8'h0 | RO | BLE_RXSAMPSTINST1_1US | Adjustement delay in half μs of Rx I&Q Sampling Start Instant for LE 2M PHY, with 1μs sampling interval | 0 | 0 | 0
|  | 16 | 23 | 8 | 8'h0 | RW | BLE_RXSWSTINST1_1US | Adjustement delay in half μs of Rx Switch Start Instant for LE 2M PHY, with 1μs switching interval | 0 | 0 | 0
|  | 8 | 15 | 8 | 8'h0 | RO | Reserved | RESERVED | 0 | 0 | 0
|  | 0 | 7 | 8 | 8'h0 | RW | BLE_TXSWSTINST1_1US | Adjustement delay in half μs of Tx Switch Start Instant for LE 2M PHY, with 1μs switching interval | 0 | 0 | 0
| 18C |  |  | 32 | 32'h00000000 |  | BLE_DFCNTL1_2US |  |  | 00000000 | 0
|  | 24 | 31 | 8 | 8'h0 | RO | BLE_RXSAMPSTINST1_2US | Adjustement delay in half μs of Rx I&Q Sampling Start Instant for LE 2M PHY, with 2μs sampling interval | 0 | 0 | 0
|  | 16 | 23 | 8 | 8'h0 | RW | BLE_RXSWSTINST1_2US | Adjustement delay in half μs of Rx Switch Start Instant for LE 2M PHY, with 2μs switching interval | 0 | 0 | 0
|  | 8 | 15 | 8 | 8'h0 | RO | Reserved | RESERVED | 0 | 0 | 0
|  | 0 | 7 | 8 | 8'h0 | RW | BLE_TXSWSTINST1_2US | Adjustement delay in half μs of Tx Switch Start Instant for LE 2M PHY, with 2μs switching interval | 0 | 0 | 0
| 190 |  |  | 32 | 32'h00000000 |  | BLE_DFCURRENTPTR |  |  | 00000000 | 0
|  | 14 | 31 | 18 | 18'h0 | RO | Reserved | RESERVED | 0 | 0 | 0
|  | 0 | 13 | 14 | 14'h0 | RW | BLE_DFCURRENTPTR | Rx CTE Descriptor current Pointer | 0 | 0 | 0
| 194 |  |  | 32 | 32'h00000000 |  | BLE_DFANTCNTL |  |  | 00000000 | 0
|  | 16 | 31 | 16 | 16'h0 | RO | Reserved | RESERVED | 0 | 0 | 0
|  | 15 | 15 | 1 | 1'h0 | RW | BLE_RXPRIMIDCNTLEN | Reception Primary Antenna ID Enable Control. - 0x0: RXPRIMANTID not used on each Rx start (for example, resume with latest antenna ID) - 0x1: RXPRIMANTID used on each Rx start | 0 | 0 | 0
|  | 8 | 14 | 7 | 7'h0 | RW | BLE_RXPRIMANTID | Primary Antenna ID to be Used on Each Rx Start Instant. | 0 | 0 | 0
|  | 7 | 7 | 1 | 1'h0 | RW | BLE_TXPRIMIDCNTLEN | Transmit Primary Antenna ID Enable Control. - 0x0: TXPRIMANTID not used on each Tx start (for example, resume with latest antenna ID) - 0x1: TXPRIMANTID used on each Tx start | 0 | 0 | 0
|  | 0 | 6 | 7 | 7'h0 | RW | BLE_TXPRIMANTID | Primary antenna ID to be used on each Tx start instant. | 0 | 0 | 0
| 198 |  |  | 32 | 32'h0000000c |  | BLE_DFIFCNTL |  |  | 0000000c | 12
|  | 8 | 31 | 24 | 24'h0 | RO | Reserved | RESERVED | 0 | 0 | 0
|  | 7 | 7 | 1 | 1'h0 | RW | BLE_ANTSWITCH_BEH | Defines the Antenna Switch Qualifier Behavior. - 0x0: radio_out[28] is a pulse - 0x1: radio_out[28] is a toggle | 0 | 0 | 0
|  | 6 | 6 | 1 | 1'h0 | RW | BLE_SAMPREQ_BEH | Defines the I&Q Sampling Request Behavior. - 0x0: radio_out[29] is a pulse - 0x1: radio_out[29] is a toggle | 0 | 0 | 0
|  | 4 | 5 | 2 | 2'h0 | RW | BLE_SAMPVALID_BEH | Defines the I&Q Sample Qualifier Behavior. - 0x0: I&Q sample aligned on radio_in[33] rising edges - 0x1: I&Q sample aligned on radio_in[33] falling edges - 0x2: I&Q sample aligned on radio_in[33] edges (toggle mode) - 0x3: reserved | 0 | 0 | 0
|  | 2 | 3 | 2 | 2'h3 | RW | BLE_IF_WIDTH | Defines the I&Q Sample Interface Width. (for example, number of sample provided in parallel) - 0x0: reserved - 0x1: 4 bits - 0x2: 8 bits - 0x3: 16-bits | 3 | 3 | 12
|  | 1 | 1 | 1 | 1'h0 | RW | BLE_MSB_LSB_ORDER | Defines Whether Symbol is Sent MSB or LSB First. - 0x0: MSB sent first - 0x1: LSB sent first | 0 | 0 | 0
|  | 0 | 0 | 1 | 1'h0 | RW | BLE_SYMBOL_ORDER | Defines Whether I Sample or Q sample is Sent First. - 0x0: I sample is sent first - 0x1: Q sample is sent first | 0 | 0 | 0
| 1A0 |  |  | 32 | 32'h00000000 |  | BLE_FREQSELCNTL | BLE Frequency Selection Control. |  | 00000000 | 0
|  | 24 | 31 | 8 | 8'h0 | RO | Reserved | RESERVED | 0 | 0 | 0
|  | 16 | 23 | 8 | 8'h0 | RW | BLE_NBLOOPS | Determine the number of iteration to be performed by the frequency selection block. | 0 | 0 | 0
|  | 2 | 15 | 14 | 14'h0 | RO | Reserved | RESERVED | 0 | 0 | 0
|  | 1 | 1 | 1 | 1'h0 | RW | BLE_FREQSEL_MODE | BLE Frequency Selection Mode. - 0x0: Channel Selection algorithm 1 (See section 2.13.4.2) - 0x1: Channel Selection algorithm 2 (See section 2.13.4.3) | 0 | 0 | 0
|  | 0 | 0 | 1 | 1'h0 | W1S | BLE_FREQSEL_START | Request the RW-BLE Core to Start Hopping Sequence Calculation, when Written with a 1. Resets at 0 when action is performed. No action happens if it is written with 0. | 0 | 0 | 0
| 1A4 |  |  | 32 | 32'h00000000 |  | BLE_FREQSELPTR | BLE Frequency Selection Pointer. |  | 00000000 | 0
|  | 14 | 31 | 18 | 18'h0 | RO | Reserved | RESERVED | 0 | 0 | 0
|  | 0 | 13 | 14 | 14'h0 | RW | BLE_FREQSELPTR | BLE Frequency Selection Pointer. Determine the location of the resulting channel index of the processed hopping sequence | 0 | 0 | 0
| 1A8 |  |  | 32 | 32'h00000000 |  | BLE_FREQSEL_CS1_SEED | BLE Frequency Channel Selection 1 Seed. |  | 00000000 | 0
|  | 22 | 31 | 10 | 10'h0 | RO | Reserved | RESERVED | 0 | 0 | 0
|  | 16 | 21 | 6 | 6'h0 | RW | BLE_FREQSEL_LAST_CHIDX | Determine the starting index (for example, last unmapped channel index) to be used during Channel Selection algorithm 1 processing | 0 | 0 | 0
|  | 5 | 15 | 11 | 11'h0 | RO | Reserved | RESERVED | 0 | 0 | 0
|  | 0 | 4 | 5 | 5'h0 | RW | BLE_FREQSEL_HOPINT | Determine the Hopping Interval Used during Channel Selection Algorithm 1 Processing. | 0 | 0 | 0
| 1AC |  |  | 32 | 32'h00000000 |  | BLE_FREQSEL_CS2_SEED | BLE Frequency Channel Selection 2 Seed. |  | 00000000 | 0
|  | 16 | 31 | 16 | 16'h0 | RW | BLE_CHANNEL_IDENTIFIER | Determine the Channel Identifier to be Used during Channel Selection Algorithm 2 Processing. | 0 | 0 | 0
|  | 0 | 15 | 16 | 16'h0 | RW | BLE_FREQSEL_EVTCNT | Determine the Event Counter to be Used during Channel Selection Algorithm 2 processing. | 0 | 0 | 0
| 1B0 |  |  | 32 | 32'h00000000 |  | BLE_FREQSEL_LLCHMAP0 | BLE Frequency Selection LLCHMAP0. |  | 00000000 | 0
|  | 0 | 31 | 32 | 32'h0 | RW | BLE_FREQSEL_LLCHMAP0 | Logical Link Channel Map Lower Word, Defined as Per the Channel Connection Settings. If FREQSEL_LLCHMAP0[i] equals: - 0x0: Do not use data channel i. - 0x1: Use data channel i. | 0 | 0 | 0
| 1B4 |  |  | 32 | 32'h00000000 |  | BLE_FREQSEL_LLCHMAP1 | BLE Frequency Selection LLCHMAP1. |  | 00000000 | 0
|  | 5 | 31 | 27 | 27'h0 | RO | Reserved | RESERVED | 0 | 0 | 0
|  | 0 | 4 | 5 | 5'h0 | RW | BLE_FREQSEL_LLCHMAP1 | Logical Link Channel Map Upper Word, Defined as Per the Channel Connection Settings. If FREQSEL_LLCHMAP1[i] equals: - 0x0: Do not use data channel 32+i. - 0x1: Use data channel 32+i. | 0 | 0 | 0
| 1C0 |  |  | 32 | 32'h00000000 |  | BLE_ISOCNTCNTL | BLE ISO Counter Control. |  | 00000000 | 0
|  | 31 | 31 | 1 | 1'h0 | W1S | BLE_ISOSAMP | Writing a 1 Samples the ISO Bluetooth Timestamp Counter Value in ISOCNTSAMP Register Field. Resets at 0 when action is performed | 0 | 0 | 0
|  | 30 | 30 | 1 | 1'h0 | W1S | BLE_ISO_UPD | Updates ISO Bluetooth Timestamp Counter Counter Using ISOCNTSAMP Field, when Written with a 1. Reset at 0 when action is performed. No action happens if it is written with 0. | 0 | 0 | 0
|  | 3 | 29 | 27 | 27'h0 | RO | Reserved | RESERVED | 0 | 0 | 0
|  | 2 | 2 | 1 | 1'h0 | RW | BLE_ISO_CLKSHIFT_MODE | Defines Whether ISO Bluetooth TimeStamp Time Follows PCA Clock Dragging Operations. - 0x0: ISO Bluetooth TimeStamp not updated - 0x1: ISO Bluetooth TimeStamp updated accordingly to PCA | 0 | 0 | 0
|  | 1 | 1 | 1 | 1'h0 | RW | BLE_ISO_PHASE_SHIFT_MODE | Defines Whether ISO Bluetooth TimeStamp Time Follows PCA Immediate Clock Shift Operations. - 0x0: ISO Bluetooth TimeStamp not updated - 0x1: ISO Bluetooth TimeStamp updated accordingly to PCA | 0 | 0 | 0
|  | 0 | 0 | 1 | 1'h0 | RW | BLE_ISOCORRMODE | Determines Whether ISOCNTCORR is an Absolute Correction or a Signed “Delta” Increment Correction - 0x0: Absolute correction - 0x1: Signed “delta” increment correction | 0 | 0 | 0
| 1C4 |  |  | 32 | 32'h00000000 |  | BLE_ISOCNTSAMP | BLE ISO Bluetooth Time Stamp. |  | 00000000 | 0
|  | 0 | 31 | 32 | 32'h0 | RW | BLE_ISOCNTSAMP | Value of the ISO Bluetooth TimeStamp (in μs) 32-bit Counter. Updated each time either SLOTCLK-SAMP field is written (sampled at the same time with CLKCNT and FINECNT), or when ISOCNTCNTL-ISOSAMP is written. The reported value is used by the SW in order to synchronize the ISO stream with the HW. This value does not change until the next writing of SLOTCLK-SAMP or ISOCNTCNTL-ISOSAMP bits, and can therefore be safely accessed with 8-, 16- or 32-bits accesses | 0 | 0 | 0
| 1C8 |  |  | 32 | 32'h00000000 |  | BLE_ISOCNTCORR | BLE ISO Counter Correction. |  | 00000000 | 0
|  | 0 | 31 | 32 | 32'h0 | RW | BLE_ISOCNTCORR | ISO Bluetooth TimeStamp (in μs) 32-bit Counter Correction Value when Exiting from Deep Sleep Mode. | 0 | 0 | 0
| 1D0 |  |  | 32 | 32'h00000000 |  | BLE_ISOINCTNL | BLE ISO Interrupt Control. |  | 00000000 | 0
|  | 8 | 31 | 24 | 24'h0 | RO | Reserved | RESERVED | 0 | 0 | 0
|  | 0 | 7 | 8 | 8'h0 | RW | BLE_ISOINTMSK | ISO Interrupt Mask [i]. - 0x0: Interrupt not generated on iso_irq[i] output - 0x1: Interrupt generated on iso_irq[i] output | 0 | 0 | 0
| 1D4 |  |  | 32 | 32'h00000000 |  | BLE_ISOINTSTAT | BLE ISO Interrut Status. |  | 00000000 | 0
|  | 8 | 31 | 24 | 24'h0 | RO | Reserved | RESERVED | 0 | 0 | 0
|  | 0 | 7 | 8 | 8'h0 | RO | BLE_ISOINTSTAT | ISO Interrupt Status [i]. - 0x0: No ISO interrupt on iso_irq[i]. - 0x1: An ISO interrupt is pending on on iso_irq[i]. | 0 | 0 | 0
| 1D8 |  |  | 32 | 32'h00000000 |  | BLE_ISOINTACK | BLE ISO Interrupt Acknowlegement. |  | 00000000 | 0
|  | 8 | 31 | 24 | 24'h0 | RO | Reserved | RESERVED | 0 | 0 | 0
|  | 0 | 7 | 8 | 8'h0 | W1C | BLE_ISOINTACK | ISO Interrupt Acknowledgement Bit for iso_irq[i]. Software writing 1 acknowledges the corresponding iso_irq interrupt line. This bit resets corresponding ISOINTSTAT[i] flag. Resets at 0 when action is performed | 0 | 0 | 0
| 1E0 |  |  | 32 | 32'h00000000 |  | BLE_ISOGPIOCNTL | BLE ISO GPIO Control. |  | 00000000 | 0
|  | 31 | 31 | 1 | 1'h0 | RW | BLE_ISOGPIOBEH | ISO GPIO Behavior. - 0x0: Pulse mode - 0x1: Toggle mode | 0 | 0 | 0
|  | 8 | 30 | 23 | 23'h0 | RO | Reserved | RESERVED | 0 | 0 | 0
|  | 0 | 7 | 8 | 8'h0 | RW | BLE_ISOGPIOMSK | ISO GPIO Mask. - 0x0: iso_gpio[i] masked; i.e stays a logic ‘0’ level - 0x1: iso_gpio[i] either generates a pulse or toggles each time corresponding ISO timestamp defined by ISOTIMERTGT[i] is reached | 0 | 0 | 0
| 1F0 |  |  | 32 | 32'h00000000 |  | BLE_ISOTIMERTGT[8] | BLE ISO Timer Target [8]. |  | 00000000 | 0
|  | 0 | 31 | 32 | 32'h0 | RW | BLE_ISOTIMERTGT | ISO Bluetooth TimeStamp Timer Target Value. Define when either iso_irq[i] or iso_gpio[i] (depending on their respective masking) is supposed to provide interrupt or GPIO timestamp information to the outside of the RW-BLE Core. | 0 | 0 | 0

## BT_MODEM
Address (Hex) | Sub-Addr (Hex) | Start Bit | End Bit | Bit Width | Default Value | R/W Property | Register Name | Register Description | Reset Value (Dec) | Reset Value (Hex) | Reset Value (Sum) | ADDRWIDTH
| 00 |  |  | 32 | 32'h00003871 |  | BT_RX_NOTCH_2M |  |  | 00003871 | 14449
|  | 14 | 31 | 18 | 18'h0 | RO | Reserved | not used | 0 | 0 | 0
|  | 0 | 13 | 14 | 14'h3871 | RW | rx_notch_coef_b_2m | notch freq for LE 2M | 14449 | 3871 | 14449
| 04 |  |  | 32 | 32'h00000210 |  | BT_RX_CLK_DIV_SYNC |  |  | 00000210 | 528
|  | 12 | 31 | 20 | 20'h0 | RO | Reserved | not used | 0 | 0 | 0
|  | 8 | 11 | 4 | 4'h2 | RW | reg_diag_sel_bt_2 | bt diag port sel2 | 2 | 2 | 512
|  | 4 | 7 | 4 | 4'h1 | RW | reg_diag_sel_bt_1 | bt diag port sel1 | 1 | 1 | 16
|  | 0 | 3 | 4 | 4'h0 | RW | reg_diag_sel_bt_0 | bt diag port sel0 | 0 | 0 | 0
| 08 |  |  | 32 | 32'h00ac6a6e |  | BT_RX_DC_NOTCH |  |  | 00ac6a6e | 11299438
|  | 24 | 31 | 8 | 8'h0 | RO | Reserved | not used | 0 | 0 | 0
|  | 23 | 23 | 1 | 1'h1 | RW | rx_dc_cancel_en | 0 : dc_cancel on 1:dc cancel bypass | 1 | 1 | 8388608
|  | 21 | 22 | 2 | 2'h1 | RW | rx_dc_shift_4m | 2’b00 --- 4 2’b01 --- 6 2’b10 --- 8 2’b11 --- 10 | 1 | 1 | 2097152 |  | yes
|  | 19 | 20 | 2 | 2'h1 | RW | rx_dc_shift_2m | 2’b00 --- 4 2’b01 --- 6 2’b10 --- 8 2’b11 --- 10 | 1 | 1 | 524288 |  | yes
|  | 17 | 18 | 2 | 2'h2 | RW | rx_dc_shift_1m | 2’b00 --- 4 2’b01 --- 6 2’b10 --- 8 2’b11 --- 10 | 2 | 2 | 262144 |  | yes
|  | 15 | 16 | 2 | 2'h0 | RW | rx_notch_shift_a | 2’b00 --- 8 2’b01 --- 10 2’b10 --- 12 2’b11 --- 14 | 0 | 0 | 0
|  | 1 | 14 | 14 | 14'h3537 | RW | rx_notch_coef_b | notch coef | 13623 | 3537 | 27246
|  | 0 | 0 | 1 | 1'h0 | RO | Reserved | not used | 0 | 0 | 0
| 0C |  |  | 32 | 32'h00074001 |  | BT_RX_CORDIC_LPF |  |  | 00074001 | 475137
|  | 19 | 31 | 13 | 13'h0 | RO | Reserved | not used | 0 | 0 | 0
|  | 2 | 18 | 17 | 17'h1d000 | RW | rx_frq_shift | freq shift | 118784 | 1d000 | 475136
|  | 0 | 1 | 2 | 2'h1 | RW | rx_lpf_shift_bit | 2’b00 --- 12 2’b01 --- 13 2’b10 --- 14 | 1 | 1 | 1
| 10 |  |  | 32 | 32'h0000ea16 |  | BT_RX_SYNC_G |  |  | 0000ea16 | 59926
|  | 18 | 31 | 14 | 14'h0 | RO | Reserved | not used | 0 | 0 | 0
|  | 0 | 17 | 18 | 18'hea16 | RW | rx_g_coef_sync | g1 and g0 for BR/EDR sync,low 9 bit for g0,high 9bit for g1 | 59926 | ea16 | 59926
| 14 |  |  | 32 | 32'h00016028 |  | BT_RX_SYNC_G_LE |  |  | 00016028 | 90152
|  | 18 | 31 | 14 | 14'h0 | RO | Reserved | not used | 0 | 0 | 0
|  | 0 | 17 | 18 | 18'h16028 | RW | rx_g_coef_sync_le | g1 and g0 for BR/EDR sync,low 9 bit for g0,high 9bit for g1 | 90152 | 16028 | 90152
| 18 |  |  | 32 | 32'h08001240 |  | BT_RX_SYNC_CORR |  |  | 08001240 | 134222400
|  | 30 | 31 | 2 | 2'h0 | RO | Reserved | not used | 0 | 0 | 0
|  | 15 | 29 | 15 | 15'h1000 | RW | rx_coarse_corr_thd_le | coarse_corr_thd for BLE uncoded | 4096 | 1000 | 134217728
|  | 0 | 14 | 15 | 15'h1240 | RW | rx_coarse_corr_thd | coarse_corr_thd for BR/EDR | 4672 | 1240 | 4672
| 1C |  |  | 32 | 32'h18001600 |  | BT_RX_SYNC_CORR_CODED |  |  | 18001600 | 402658816
|  | 16 | 31 | 16 | 16'h1800 | RW | rx_coarse_corr_thd_coded_dc | coarse_corr_thd for BLE coded sub dc | 6144 | 1800 | 402653184
|  | 0 | 15 | 16 | 16'h1600 | RW | rx_coarse_corr_thd_coded | coarse_corr_thd for BLE coded | 5632 | 1600 | 5632
| 20 |  |  | 32 | 32'h00000400 |  | BT_RX_SYNC_GFSK_TH1 |  |  | 00000400 | 1024
|  | 18 | 31 | 14 | 14'h0 | RO | Reserved | not used | 0 | 0 | 0
|  | 0 | 17 | 18 | 18'h400 | RW | rx_adjust_th1 | ajust th1 for GFSK sync | 1024 | 400 | 1024
| 24 |  |  | 32 | 32'h00000800 |  | BT_RX_SYNC_GFSK_TH2 |  |  | 00000800 | 2048
|  | 18 | 31 | 14 | 14'h0 | RO | Reserved | not used | 0 | 0 | 0
|  | 0 | 17 | 18 | 18'h800 | RW | rx_adjust_th2 | ajust th2 for GFSK sync | 2048 | 800 | 2048
| 28 |  |  | 32 | 32'h00000800 |  | BT_RX_SYNC_CODED_TH1 |  |  | 00000800 | 2048
|  | 18 | 31 | 14 | 14'h0 | RO | Reserved | not used | 0 | 0 | 0
|  | 0 | 17 | 18 | 18'h800 | RW | rx_adjust_th1_coded | ajust th1 for Coded sync | 2048 | 800 | 2048
| 2C |  |  | 32 | 32'h00001000 |  | BT_RX_SYNC_CODED_TH2 |  |  | 00001000 | 4096
|  | 18 | 31 | 14 | 14'h0 | RO | Reserved | not used | 0 | 0 | 0
|  | 0 | 17 | 18 | 18'h1000 | RW | rx_adjust_th2_coded | ajust th2 for Coded sync | 4096 | 1000 | 4096
| 030 |  |  | 32 | 32'h05b99b80 |  | BT_RX_SYNC_CODED_CFG |  |  | 05b99b80 | 96050048
|  | 28 | 31 | 4 | 4'h0 | RO | Reserved | not used | 0 | 0 | 0
|  | 26 | 27 | 2 | 2'h1 | RW | rx_sync_samp_offset | 00--0 01--1 10--2 10--3 | 1 | 1 | 67108864
|  | 24 | 25 | 2 | 2'h1 | RW | rx_local_start_pos | 00--5 01--9 10--11 | 1 | 1 | 16777216
|  | 22 | 23 | 2 | 2'h2 | RW | rx_corr_sum_alpha | alpha ,00 --- 1/4 01 --- 1/2 10 --- 3/4 11 --- 7/8 | 2 | 2 | 8388608
|  | 11 | 21 | 11 | 11'h733 | RW | rx_coef_cr_high_fo | high freq coef,u(1.10) | 1843 | 733 | 3774464
|  | 0 | 10 | 11 | 11'h380 | RW | rx_coef_cr_low_fo | low freq coef,u(1.10) | 896 | 380 | 896
| 34 |  |  | 32 | 32'h00001800 |  | BT_RX_SYNC_CONST |  |  | 00001800 | 6144
|  | 15 | 31 | 17 | 17'h0 | RO | Reserved | not used | 0 | 0 | 0
|  | 0 | 14 | 15 | 15'h1800 | RW | rx_constvalue | const value for GFSK | 6144 | 1800 | 6144
| 38 |  |  | 32 | 32'h19800800 |  | BT_RX_SYNC_THD |  |  | 19800800 | 427821056
|  | 16 | 31 | 16 | 16'h1980 | RW | rx_coarse_window_thd | coarse threshold | 6528 | 1980 | 427819008
|  | 0 | 15 | 16 | 16'h800 | RW | rx_coarse_cr_thd_low | coarse threshold | 2048 | 800 | 2048
| 3C |  |  | 32 | 32'h02080194 |  | BT_RX_DEMOD_GFSK_1 |  |  | 02080194 | 34079124
|  | 26 | 31 | 6 | 6'h0 | RO | Reserved | not used | 0 | 0 | 0
|  | 25 | 25 | 1 | 1'h1 | RW | rx_gfsk_sample_track_on | 0 --sample_track off 1 -- sample_track on | 1 | 1 | 33554432
|  | 13 | 24 | 12 | 12'h40 | RW | rx_gfsk_u_dc | gfsk_u_dc | 64 | 40 | 524288
|  | 10 | 12 | 3 | 3'h0 | RW | rx_gfsk_time_track_thd | gfsk time track thd | 0 | 0 | 0
|  | 6 | 9 | 4 | 4'h6 | RW | rx_gfsk_u_sam | 0000~1111 corresponding 2^2~2^-7 | 6 | 6 | 384
|  | 0 | 5 | 6 | 6'h14 | RW | rx_gfsk_u_err | u_err coef ,u(0.6) | 20 | 14 | 20
| 40 |  |  | 32 | 32'h00181429 |  | BT_RX_DEMOD_GFSK_2 |  |  | 00181429 | 1578025
|  | 21 | 31 | 11 | 11'h0 | RO | Reserved | not used | 0 | 0 | 0
|  | 20 | 20 | 1 | 1'h1 | RW | rx_dc_adapt_on | 0 --dc_adapt off 1 --dc_adapt on | 1 | 1 | 1048576
|  | 18 | 19 | 2 | 2'h2 | RW | rx_u_cur_err | u_cur_err,uCurErr 0---1, 1---1/2, 2---1/4, 3---1/8 | 2 | 2 | 524288
|  | 9 | 17 | 9 | 9'ha | RW | rx_th22 | th22 for GFSK demod,u(0.9) | 10 | a | 5120
|  | 0 | 8 | 9 | 9'h29 | RW | rx_th11 | th11 for GFSK demod,u(0.9) | 41 | 29 | 41
| 44 |  |  | 32 | 32'h0000f214 |  | BT_RX_DEMOD_G |  |  | 0000f214 | 61972
|  | 18 | 31 | 14 | 14'h0 | RO | Reserved | not used | 0 | 0 | 0
|  | 0 | 17 | 18 | 18'hf214 | RW | rx_g_coef_demod | g1 and g0 for BR/EDR ,low 9 bit for g0,high 9bit for g1 | 61972 | f214 | 61972
| 48 |  |  | 32 | 32'h00017023 |  | BT_RX_DEMOD_G_LE |  |  | 00017023 | 94243
|  | 18 | 31 | 14 | 14'h0 | RO | Reserved | not used | 0 | 0 | 0
|  | 0 | 17 | 18 | 18'h17023 | RW | rx_g_coef_demod_le | g1 and g0 for BLE,low 9 bit for g0,high 9bit for g1 | 94243 | 17023 | 94243
| 4C |  |  | 32 | 32'h04198105 |  | BT_RX_DEMOD_DPSK |  |  | 04198105 | 68780293
|  | 28 | 31 | 4 | 4'h0 | RO | Reserved | not used | 0 | 0 | 0
|  | 22 | 27 | 6 | 6'h10 | RW | rx_dpsk_u_err | u_err | 16 | 10 | 67108864
|  | 18 | 21 | 4 | 4'h6 | RW | rx_dpsk_u_sam | 2^(8-phyParam.demod.timingTrackingAlphaBit); 2^2~2^-7 | 6 | 6 | 1572864
|  | 15 | 17 | 3 | 3'h3 | RW | rx_dpsk_time_track_thd | 2^(-phyParam.demod.time_track_thd); 2^0~2^-7 | 3 | 3 | 98304
|  | 3 | 14 | 12 | 12'h20 | RW | rx_dpsk_u_dc | U_dc | 32 | 20 | 256
|  | 2 | 2 | 1 | 1'h1 | RW | rx_dpsk_sample_track_on | 0--sample track off 1--sample track on | 1 | 1 | 4
|  | 0 | 1 | 2 | 2'h1 | RW | rx_sel_afc_seek | u(0.2) selAfcDpskSeek = 2; selAfcDpskFactor = sign(selAfcDpskSeek)/2^(selAfcDpskSeek-1); | 1 | 1 | 1
| 50 |  |  | 32 | 32'h05460081 |  | BT_RX_DEMOD_VITERBI |  |  | 05460081 | 88473729
|  | 27 | 31 | 5 | 5'h0 | RO | Reserved | not used | 0 | 0 | 0
|  | 26 | 26 | 1 | 1'h1 | RW | rx_demod_iq | Viterbi demod iq | 1 | 1 | 67108864
|  | 20 | 25 | 6 | 6'h14 | RW | rx_viterbi_u_err | u_err | 20 | 14 | 20971520
|  | 16 | 19 | 4 | 4'h6 | RW | rx_viterbi_u_sam | 2^(8-phyParam.demod.timingTrackingAlphaBit); 2^2~2^-7 | 6 | 6 | 393216
|  | 13 | 15 | 3 | 3'h0 | RW | rx_viterbi_time_track_thd | 2^(-phyParam.demod.time_track_thd); 2^0~2^-7 | 0 | 0 | 0
|  | 1 | 12 | 12 | 12'h40 | RW | rx_viterbi_u_dc | U_dc | 64 | 40 | 128
|  | 0 | 0 | 1 | 1'h1 | RW | rx_viterbi_sample_track_on | 0--sample track off 1--sample track on | 1 | 1 | 1
| 54 |  |  | 32 | 32'h007c1004 |  | BT_RX_RSSI |  |  | 007c1004 | 8130564
|  | 24 | 31 | 8 | 8'h0 | RW | rx_rssi_calc_pre_time | not used | 0 | 0 | 0
|  | 21 | 23 | 3 | 3'h3 | RW | rx_agc_dly_cnt | dly after agc for dc comp | 3 | 3 | 6291456
|  | 20 | 20 | 1 | 1'h1 | RW | rx_rssi_calc_en_pre | RSSI calc en before LPF | 1 | 1 | 1048576
|  | 19 | 19 | 1 | 1'h1 | RW | rx_rssi_calc_en_post | RSSI calc en after LPF | 1 | 1 | 524288
|  | 14 | 18 | 5 | 5'h10 | RW | rx_rssi_calc_len_pre | rssi_calc_en_pre 1 2 4 8 16；rssi_calc_en_post 8 16 32 64 | 16 | 10 | 262144
|  | 7 | 13 | 7 | 7'h20 | RW | rx_rssi_calc_len_post | rssi_calc_en_pre 1 2 4 8 16；rssi_calc_en_post 8 16 32 64 | 32 | 20 | 4096
|  | 3 | 6 | 4 | 4'h0 | RW | rx_dgc_ct | 0~15 | 0 | 0 | 0
|  | 0 | 2 | 3 | 3'h4 | RW | rx_ct_u | 0~7 | 4 | 4 | 4
| 58 |  |  | 32 | 32'h00000000 |  | BT_RX_GLB_CFG |  |  | 00000000 | 0
|  | 7 | 31 | 25 | 25'h0 | RO | Reserved | not used | 0 | 0 | 0
|  | 6 | 6 | 1 | 1'h0 | RW | rx_calib_en | 1--calib on 0--calib off | 0 | 0 | 0
|  | 3 | 5 | 3 | 3'h0 | RO | Reserved |  | 0 | 0 | 0
|  | 2 | 2 | 1 | 1'h0 | RO | Reserved |  | 0 | 0 | 0
|  | 0 | 1 | 2 | 2'h0 | RO | Reserved |  | 0 | 0 | 0
| 5C |  |  | 32 | 32'h00000000 |  | BT_CALIB_LEN |  |  | 00000000 | 0
|  | 31 | 31 | 1 | 1'h0 | RW | rx_iq_square_en | if TX iq calib square,1; else ,0 | 0 | 0 | 0
|  | 17 | 30 | 14 | 14'h0 | RW | rx_dly_th | dly some cnt , then caculate dc or iq | 0 | 0 | 0
|  | 5 | 16 | 12 | 12'h0 | RW | rx_sw_agc_gain_inv | 1/gain | 0 | 0 | 0
|  | 3 | 4 | 2 | 2'h0 | RW | rx_iq_est_len | 00---512 ；01---1024；10---2048 11---4096 | 0 | 0 | 0
|  | 0 | 2 | 3 | 3'h0 | RW | rx_dc_est_len | 000---256；001---512 ；010---1024；011---2048 100---4096 | 0 | 0 | 0
| 60 |  |  | 32 | 32'h00000000 |  | BT_CALIB_VALUE_IQ |  |  | 00000000 | 0
|  | 28 | 31 | 4 | 4'h0 | RO | Reserved | not used | 0 | 0 | 0
|  | 27 | 27 | 1 | 1'h0 | RW | rx_dc_comp_en | dc compensation en | 0 | 0 | 0
|  | 26 | 26 | 1 | 1'h0 | RW | rx_iq_comp_en | iq compensation en | 0 | 0 | 0
|  | 13 | 25 | 13 | 13'h0 | RW | rx_iq_comp_data_q | iq compensation q | 0 | 0 | 0
|  | 0 | 12 | 13 | 13'h0 | RW | rx_iq_comp_data_i | iq compensation i | 0 | 0 | 0
| 64 |  |  | 32 | 32'h00000000 |  | BT_CALIB_VALUE_DC1_I_Q |  |  | 00000000 | 0
|  | 24 | 31 | 8 | 8'h0 | RO | Reserved | not used | 0 | 0 | 0
|  | 12 | 23 | 12 | 12'h0 | RW | rx_dc_est_data_q_1 | dc compensation i | 0 | 0 | 0
|  | 0 | 11 | 12 | 12'h0 | RW | rx_dc_est_data_i_1 | dc compensation i | 0 | 0 | 0
| 68 |  |  | 32 | 32'h00000000 |  | BT_NOTCH_SPUR_EN_BR_0 |  |  | 00000000 | 0
|  | 0 | 31 | 32 | 32'h0 | RW | rx_notch_spur_en_br_0 | 2 stage iir ,for every bit 0: notch bypass 1: notch on bit0 represent 2402 channel notch en bit1 represent 2403 channel notch en, and so on | 0 | 0 | 0
| 6C |  |  | 32 | 32'h00000000 |  | BT_NOTCH_SPUR_EN_BR_1 |  |  | 00000000 | 0
|  | 0 | 31 | 32 | 32'h0 | RW | rx_notch_spur_en_br_1 | 2 stage iir ,for every bit 0: notch bypass 1: notch on bit0 represent 2434 channel notch en bit1 represent 2435channel notch en, and so on | 0 | 0 | 0
| 70 |  |  | 32 | 32'h00000000 |  | BT_NOTCH_SPUR_EN_BR_2 |  |  | 00000000 | 0
|  | 15 | 31 | 17 | 17'h0 | RO | Reserved |  | 0 | 0 | 0
|  | 0 | 14 | 15 | 15'h0 | RW | rx_notch_spur_en_br_2 | 2 stage iir ,for every bit 0: notch bypass 1: notch on bit0 represent 2466 channel notch en bit1 represent 2467 channel notch en, and so on | 0 | 0 | 0
| 74 |  |  | 32 | 32'h00000000 |  | BT_NOTCH_SPUR_EN_EDR_0 |  |  | 00000000 | 0
|  | 0 | 31 | 32 | 32'h0 | RW | rx_notch_spur_en_edr_0 | 2 stage iir ,for every bit 0: notch bypass 1: notch on bit0 represent 2402 channel notch en bit1 represent 2403 channel notch en, and so on | 0 | 0 | 0
| 78 |  |  | 32 | 32'h00000000 |  | BT_NOTCH_SPUR_EN_EDR_1 |  |  | 00000000 | 0
|  | 0 | 31 | 32 | 32'h0 | RW | rx_notch_spur_en_edr_1 | 2 stage iir ,for every bit 0: notch bypass 1: notch on bit0 represent 2434 channel notch en bit1 represent 2435channel notch en, and so on | 0 | 0 | 0
| 7C |  |  | 32 | 32'h00000000 |  | BT_NOTCH_SPUR_EN_EDR_2 |  |  | 00000000 | 0
|  | 15 | 31 | 17 | 17'h0 | RO | Reserved |  | 0 | 0 | 0
|  | 0 | 14 | 15 | 15'h0 | RW | rx_notch_spur_en_edr_2 | 2 stage iir ,for every bit 0: notch bypass 1: notch on bit0 represent 2466 channel notch en bit1 represent 2467 channel notch en, and so on | 0 | 0 | 0
| 80 |  |  | 32 | 32'h00000000 |  | BT_NOTCH_SPUR_EN_BLE_0 |  |  | 00000000 | 0
|  | 0 | 31 | 32 | 32'h0 | RW | rx_notch_spur_en_ble_0 | 2 stage iir ,for every bit 0: notch bypass 1: notch on bit0 represent 2402 channel notch en bit1 represent 2404 channel notch en, and so on | 0 | 0 | 0
| 84 |  |  | 32 | 32'h00000000 |  | BT_NOTCH_SPUR_EN_BLE_1 |  |  | 00000000 | 0
|  | 8 | 31 | 24 | 24'h0 | RO | Reserved |  | 0 | 0 | 0
|  | 0 | 7 | 8 | 8'h0 | RW | rx_notch_spur_en_ble_1 | 2 stage iir ,for every bit 0: notch bypass 1: notch on bit0 represent 2466 channel notch en bit1 represent 2468 channel notch en, and so on | 0 | 0 | 0
| 88 |  |  | 32 | 32'h00000000 |  | BT_CALIB_VALUE_DC4_Q_RSV |  |  | 00000000 | 0
|  | 0 | 31 | 32 | 32'h0 | RO | Reserved | not used | 0 | 0 | 0
| 8C |  |  | 32 | 32'h00000000 |  | BT_CALIB_VALUE_DC5_Q_RSV |  |  | 00000000 | 0
|  | 0 | 31 | 32 | 32'h0 | RO | Reserved | not used | 0 | 0 | 0
| 90 |  |  | 32 | 32'h00000000 |  | BT_CALIB_VALUE_DC6_Q_RSV |  |  | 00000000 | 0
|  | 0 | 31 | 32 | 32'h0 | RO | Reserved | not used | 0 | 0 | 0
| 94 |  |  | 32 | 32'h00000000 |  | BT_RX_GLB_CFG0 |  |  | 00000000 | 0
|  | 31 | 31 | 1 | 1'h0 | RO | Reserved | not used | 0 | 0 | 0
|  | 30 | 30 | 1 | 1'h0 | RO | rx_dc_est2soft_vld | dc_est vld | 0 | 0 | 0
|  | 15 | 29 | 15 | 15'h0 | RO | rx_dc_est2soft_i | dc_est_i | 0 | 0 | 0
|  | 0 | 14 | 15 | 15'h0 | RO | rx_dc_est2soft_q | dc_est_q | 0 | 0 | 0
| 98 |  |  | 32 | 32'h00000000 |  | BT_RX_GLB_CFG1 |  |  | 00000000 | 0
|  | 28 | 31 | 4 | 4'h0 | RO | Reserved | not used | 0 | 0 | 0
|  | 1 | 27 | 27 | 27'h0 | RO | rx_iq_est_i | iq_est_i | 0 | 0 | 0
|  | 0 | 0 | 1 | 1'h0 | RO | rx_iq_est2soft_vld | rx_iq_est2soft_vld | 0 | 0 | 0
| 9C |  |  | 32 | 32'h00000000 |  | BT_RX_GLB_CFG2 |  |  | 00000000 | 0
|  | 27 | 31 | 5 | 5'h0 | RO | Reserved | not used | 0 | 0 | 0
|  | 0 | 26 | 27 | 27'h0 | RO | rx_iq_est_q | iq_est_q | 0 | 0 | 0
| A0 |  |  | 32 | 32'h00000000 |  | BT_RX_GLB_CFG3 |  |  | 00000000 | 0
|  | 28 | 31 | 4 | 4'h0 | RO | Reserved | not used | 0 | 0 | 0
|  | 0 | 27 | 28 | 28'h0 | RO | rx_iq_est_iq | iq_est_iq | 0 | 0 | 0
| A4 |  |  | 32 | 32'h00000000 |  | BT_RX_GLB_CFG4 |  |  | 00000000 | 0
|  | 29 | 31 | 3 | 3'h0 | RO | Reserved | not used | 0 | 0 | 0
|  | 22 | 28 | 7 | 7'h0 | RO | rx_noise_channel | rssi channel | 0 | 0 | 0
|  | 12 | 21 | 10 | 10'h0 | RO | rx_noise_rssi_out_pre | rssi pre out | 0 | 0 | 0
|  | 11 | 11 | 1 | 1'h0 | RO | rx_noise_rssi_out_vld_pre | rssi pre out vld | 0 | 0 | 0
|  | 1 | 10 | 10 | 10'h0 | RO | rx_noise_rssi_out_post | rssi post out | 0 | 0 | 0
|  | 0 | 0 | 1 | 1'h0 | RO | rx_noise_rssi_out_vld_post | rssi post out vld | 0 | 0 | 0
| A8 |  |  | 32 | 32'h00000000 |  | BT_RX_GLB_CFG5 |  |  | 00000000 | 0
|  | 29 | 31 | 3 | 3'h0 | RO | Reserved | not used | 0 | 0 | 0
|  | 22 | 28 | 7 | 7'h0 | RO | rx_data_channel | rssi channel | 0 | 0 | 0
|  | 12 | 21 | 10 | 10'h0 | RO | rx_data_rssi_out_pre | rssi pre out | 0 | 0 | 0
|  | 11 | 11 | 1 | 1'h0 | RO | rx_data_rssi_out_vld_pre | rssi pre out vld | 0 | 0 | 0
|  | 1 | 10 | 10 | 10'h0 | RO | rx_data_rssi_out_post | rssi post out | 0 | 0 | 0
|  | 0 | 0 | 1 | 1'h0 | RO | rx_data_rssi_out_vld_post | rssi post out vld | 0 | 0 | 0
| AC |  |  | 32 | 32'h0000fc40 |  | BT_INI_PHASE_DLY_LE1M |  |  | 0000fc40 | 64576
|  | 20 | 31 | 12 | 12'h0 | RO | Reserved | not used | 0 | 0 | 0
|  | 10 | 19 | 10 | 10'h3f | RW | cfg_adc24m_le1m_dly |  | 63 | 3f | 64512
|  | 0 | 9 | 10 | 10'h40 | RW | cfg_adc32m_le1m_dly |  | 64 | 40 | 64
| B0 |  |  | 32 | 32'h0000fc40 |  | BT_INI_PHASE_DLY_LE2M |  |  | 0000fc40 | 64576
|  | 20 | 31 | 12 | 12'h0 | RO | Reserved | not used | 0 | 0 | 0
|  | 10 | 19 | 10 | 10'h3f | RW | cfg_adc48m_le2m_dly |  | 63 | 3f | 64512
|  | 0 | 9 | 10 | 10'h40 | RW | cfg_adc32m_le2m_dly |  | 64 | 40 | 64
| B4 |  |  | 32 | 32'h0000b82d |  | BT_INI_PHASE_DLY_LECODED |  |  | 0000b82d | 47149
|  | 20 | 31 | 12 | 12'h0 | RO | Reserved | not used | 0 | 0 | 0
|  | 10 | 19 | 10 | 10'h2e | RW | cfg_adc24m_lr_dly |  | 46 | 2e | 47104
|  | 0 | 9 | 10 | 10'h2d | RW | cfg_adc32m_lr_dly |  | 45 | 2d | 45
| B8 |  |  | 32 | 32'h0001fc80 |  | BT_INI_PHASE_DLY_BR |  |  | 0001fc80 | 130176
|  | 20 | 31 | 12 | 12'h0 | RO | Reserved | not used | 0 | 0 | 0
|  | 10 | 19 | 10 | 10'h7f | RW | cfg_adc24m_br_dly |  | 127 | 7f | 130048
|  | 0 | 9 | 10 | 10'h80 | RW | cfg_adc32m_br_dly |  | 128 | 80 | 128
| BC |  |  | 32 | 32'h00040102 |  | BT_INI_PHASE_DLY_EDR |  |  | 00040102 | 262402
|  | 20 | 31 | 12 | 12'h0 | RO | Reserved | not used | 0 | 0 | 0
|  | 10 | 19 | 10 | 10'h100 | RW | cfg_adc24m_edr_dly |  | 256 | 100 | 262144
|  | 0 | 9 | 10 | 10'h102 | RW | cfg_adc32m_edr_dly |  | 258 | 102 | 258
| C0 |  |  | 32 | 32'h00000000 |  | BT_RX_DUMP_CFG |  |  | 00000000 | 0
|  | 26 | 31 | 6 | 6'h0 | RO | Reserved | not used | 0 | 0 | 0
|  | 25 | 25 | 1 | 1'h0 | RW | rx_rssiadc_raw_data_flg | rssi adc data dump 1---dump rssi adc data 0---dump othter data when dump rssi adc data ,rx_adc_raw_data_flg must config 1 | 0 | 0 | 0 |  | yes
|  | 15 | 24 | 10 | 10'h0 | RW | rx_ram_dly_len |  | 0 | 0 | 0
|  | 2 | 14 | 13 | 13'h0 | RW | rx_ram_dump_len |  | 0 | 0 | 0
|  | 1 | 1 | 1 | 1'h0 | RW | rx_ram_dump_trig |  | 0 | 0 | 0
|  | 0 | 0 | 1 | 1'h0 | RW | rx_adc_raw_data_flg |  | 0 | 0 | 0
| C4 |  |  | 32 | 32'h00000000 |  | BT_RX_FREQ_RPT_CFG |  |  | 00000000 | 0
|  | 16 | 31 | 16 | 16'h0 | RO | Reserved | not used | 0 | 0 | 0
|  | 1 | 15 | 15 | 15'h0 | RO | rx_frq_offset | freq offset form sync | 0 | 0 | 0
|  | 0 | 0 | 1 | 1'h0 | RO | rx_frq_offset_vld | freq offset effect | 0 | 0 | 0
| C8 |  |  | 32 | 32'h0001d800 |  | BT_RX_CORDIC_2M |  |  | 0001d800 | 120832
|  | 17 | 31 | 15 | 15'h0 | RO | Reserved | not used | 0 | 0 | 0
|  | 0 | 16 | 17 | 17'h1d800 | RW | rx_frq_shift_2m | freq shift for LE 2M | 120832 | 1d800 | 120832
| CC |  |  | 32 | 32'h0001dc00 |  | BT_RX_CORDIC_4M |  |  | 0001dc00 | 121856
|  | 17 | 31 | 15 | 15'h0 | RO | Reserved | not used | 0 | 0 | 0
|  | 0 | 16 | 17 | 17'h1DC00 | RW | rx_frq_shift_4m | freq shift for LE 4M | 121856 | 1DC00 | 121856
| D0 |  |  | 32 | 32'h1200000a |  | BT_AGC_CFG0 |  |  | 1200000a | 301989898
|  | 31 | 31 | 1 | 1'h0 | RO | Reserved | not used | 0 | 0 | 0
|  | 28 | 30 | 3 | 3'h1 | RW | agc_corrleniq_dpc_selc |  | 1 | 1 | 268435456
|  | 25 | 27 | 3 | 3'h1 | RW | agc_corrlenrssi_dpc_selc |  | 1 | 1 | 33554432
|  | 24 | 24 | 1 | 1'h0 | RW | agc_param_agc_en |  | 0 | 0 | 0
|  | 16 | 23 | 8 | 8'h0 | RW | agc_iqsigidx_init |  | 0 | 0 | 0
|  | 8 | 15 | 8 | 8'h0 | RW | agc_rssisigidx_init |  | 0 | 0 | 0
|  | 7 | 7 | 1 | 1'h0 | RW | agc_corrleniq_base |  | 0 | 0 | 0
|  | 6 | 6 | 1 | 1'h0 | RW | agc_corrlenrssi_base |  | 0 | 0 | 0
|  | 3 | 5 | 3 | 3'h1 | RW | agc_corrleniq_selc |  | 1 | 1 | 8
|  | 0 | 2 | 3 | 3'h2 | RW | agc_corrlenrssi_selc |  | 2 | 2 | 2
| D4 |  |  | 32 | 32'h1300d9ac |  | BT_CFG1 |  |  | 1300d9ac | 318822828
|  | 30 | 31 | 2 | 2'h0 | RO | Reserved | not used | 0 | 0 | 0
|  | 27 | 29 | 3 | 3'h2 | RW | agc_corrleniq_selc_2M |  | 2 | 2 | 268435456
|  | 24 | 26 | 3 | 3'h3 | RW | agc_corrlenrssi_selc_2M |  | 3 | 3 | 50331648
|  | 0 | 23 | 24 | 24'hd9ac | RW | agc_abbpowdetthlinear |  | 55724 | d9ac | 55724
| D8 |  |  | 32 | 32'h0100300c |  | BT_CFG2 |  |  | 0100300c | 16789516
|  | 24 | 31 | 8 | 8'h1 | RW | agc_spcontrol |  | 1 | 1 | 16777216
|  | 12 | 23 | 12 | 12'h3 | RW | agc_lnapowdetthlinear |  | 3 | 3 | 12288
|  | 0 | 11 | 12 | 12'hc | RW | agc_th0gainlinear |  | 12 | c | 12
| DC |  |  | 32 | 32'h002fb036 |  | BT_CFG3 |  |  | 002fb036 | 3125302
|  | 24 | 31 | 8 | 8'h0 | RO | Reserved | not used | 0 | 0 | 0
|  | 12 | 23 | 12 | 12'h2fb | RW | agc_thsatlinear |  | 763 | 2fb | 3125248
|  | 0 | 11 | 12 | 12'h36 | RW | agc_th32gainlinear |  | 54 | 36 | 54
| E0 |  |  | 32 | 32'h000ab0c0 |  | BT_CFG4 |  |  | 000ab0c0 | 700608
|  | 24 | 31 | 8 | 8'h0 | RO | Reserved | not used | 0 | 0 | 0
|  | 12 | 23 | 12 | 12'hab | RW | agc_th26gainlinear |  | 171 | ab | 700416
|  | 0 | 11 | 12 | 12'hc0 | RW | agc_thmaxgainlinear |  | 192 | c0 | 192
| E4 |  |  | 32 | 32'h00011044 |  | BT_CFG5 |  |  | 00011044 | 69700
|  | 24 | 31 | 8 | 8'h0 | RO | Reserved | not used | 0 | 0 | 0
|  | 12 | 23 | 12 | 12'h11 | RW | agc_th14gainlinear |  | 17 | 11 | 69632
|  | 0 | 11 | 12 | 12'h44 | RW | abc_th8gainlinear |  | 68 | 44 | 68
| E8 |  |  | 32 | 32'h2c00ce10 |  | BT_CFG6 |  |  | 2c00ce10 | 738250256
|  | 25 | 31 | 7 | 7'h16 | RW | agc_LnasettleTime |  | 22 | 16 | 738197504
|  | 0 | 24 | 25 | 25'hce10 | RW | agc_thABBGainLinear |  | 52752 | ce10 | 52752
| EC |  |  | 32 | 32'h9df09024 |  | BT_CFG7 |  |  | 9df09024 | 2649788452
|  | 31 | 31 | 1 | 1'h1 | RW | agc_sigTimingSure |  | 1 | 1 | 2147483648
|  | 27 | 30 | 4 | 4'h3 | RW | agc_AbbMid |  | 3 | 3 | 402653184
|  | 23 | 26 | 4 | 4'hb | RW | agc_AbbInt |  | 11 | b | 92274688
|  | 20 | 22 | 3 | 3'h7 | RW | agc_LnaInit |  | 7 | 7 | 7340032
|  | 15 | 19 | 5 | 5'h1 | RW | agc_RSSIlowerTh |  | 1 | 1 | 32768
|  | 10 | 14 | 5 | 5'h4 | RW | agc_RSSIupperTh |  | 4 | 4 | 4096
|  | 5 | 9 | 5 | 5'h1 | RW | agc_lowerth |  | 1 | 1 | 32
|  | 0 | 4 | 5 | 5'h4 | RW | agc_upperTh |  | 4 | 4 | 4
| F0 |  |  | 32 | 32'h2c001000 |  | BT_CFG8 |  |  | 2c001000 | 738201600
|  | 25 | 31 | 7 | 7'h16 | RW | agc_AbbsettleTime |  | 22 | 16 | 738197504
|  | 0 | 24 | 25 | 25'h1000 | RW | agc_timeOutConfig |  | 4096 | 1000 | 4096
| F4 |  |  | 32 | 32'h0a000064 |  | BT_CFG9 |  |  | 0a000064 | 167772260
|  | 28 | 31 | 4 | 4'h0 | RO | Reserved |  | 0 | 0 | 0
|  | 27 | 27 | 1 | 1'h1 | RW | agc_RSSIPowDCcancelEn |  | 1 | 1 | 134217728
|  | 26 | 26 | 1 | 1'h0 | RW | agc_pwrLockedPos |  | 0 | 0 | 0
|  | 25 | 25 | 1 | 1'h1 | RW | agc_ADCPowDCcancelEn |  | 1 | 1 | 33554432
|  | 0 | 24 | 25 | 25'h64 | RW | agc_timePowDet |  | 100 | 64 | 100
| F8 |  |  | 32 | 32'h00015000 |  | BT_CFG10 |  |  | 00015000 | 86016
|  | 18 | 31 | 14 | 14'h0 | RO | Reserved |  | 0 | 0 | 0
|  | 16 | 17 | 2 | 2'h1 | RW | rx_rssi_ble_2M_clk_adc |  | 1 | 1 | 65536
|  | 14 | 15 | 2 | 2'h1 | RW | rx_rssi_ble_1M_clk_adc |  | 1 | 1 | 16384
|  | 12 | 13 | 2 | 2'h1 | RW | rx_rssi_bt_clk_adc |  | 1 | 1 | 4096
|  | 0 | 11 | 12 | 12'h0 | RO | Reserved |  | 0 | 0 | 0
| 100 |  |  | 32 | 32'h00000000 |  | TOP_CFG0 |  |  | 00000000 | 0
|  | 18 | 31 | 14 | 14'h0 | RO | Reserved |  | 0 | 0 | 0
|  | 17 | 17 | 1 | 1'h0 | RW | top_reset_rx |  | 0 | 0 | 0
|  | 16 | 16 | 1 | 1'h0 | RW | top_reset_tx |  | 0 | 0 | 0
|  | 15 | 15 | 1 | 1'h0 | RW | top_force_use_bbpll |  | 0 | 0 | 0
|  | 14 | 14 | 1 | 1'h0 | RW | top_ble_polar |  | 0 | 0 | 0
|  | 13 | 13 | 1 | 1'h0 | RW | top_rssiadc_swap |  | 0 | 0 | 0
|  | 12 | 12 | 1 | 1'h0 | RW | top_rssiadc_codeForm |  | 0 | 0 | 0
|  | 11 | 11 | 1 | 1'h0 | RW | top_adc_swap |  | 0 | 0 | 0
|  | 10 | 10 | 1 | 1'h0 | RW | top_adc_codeForm |  | 0 | 0 | 0
|  | 9 | 9 | 1 | 1'h0 | RW | top_dac_swap |  | 0 | 0 | 0
|  | 8 | 8 | 1 | 1'h0 | RW | top_dac_codeForm |  | 0 | 0 | 0
|  | 4 | 7 | 4 | 4'h0 | RW | top_Calibr_Mode |  | 0 | 0 | 0
|  | 2 | 3 | 2 | 2'h0 | RO | Reserved |  | 0 | 0 | 0
|  | 1 | 1 | 1 | 1'h0 | RW | top_Calibr_Work_en |  | 0 | 0 | 0
|  | 0 | 0 | 1 | 1'h0 | RW | top_Normal_Work_En |  | 0 | 0 | 0
| 104 |  |  | 32 | 32'h0032044c |  | TOP_CFG1 |  |  | 0032044c | 3277900
|  | 16 | 31 | 16 | 16'h32 | RW | top_tx_clk_en_delay |  | 50 | 32 | 3276800
|  | 0 | 15 | 16 | 16'h44c | RW | top_tx_rst_rls_delay |  | 1100 | 44c | 1100
| 108 |  |  | 32 | 32'h007804be |  | TOP_CFG2 |  |  | 007804be | 7865534
|  | 16 | 31 | 16 | 16'h78 | RW | top_tx_rf_en_delay |  | 120 | 78 | 7864320
|  | 0 | 15 | 16 | 16'h4be | RW | top_tx_modem_en_delay |  | 1214 | 4be | 1214
| 10C |  |  | 32 | 32'h003203e8 |  | TOP_CFG3 |  |  | 003203e8 | 3277800
|  | 16 | 31 | 16 | 16'h32 | RW | top_rx_clk_en_delay |  | 50 | 32 | 3276800
|  | 0 | 15 | 16 | 16'h3e8 | RW | top_rx_rst_rls_delay |  | 1000 | 3e8 | 1000
| 110 |  |  | 32 | 32'h0078044c |  | TOP_CFG4 |  |  | 0078044c | 7865420
|  | 16 | 31 | 16 | 16'h78 | RW | top_rx_rf_en_delay |  | 120 | 78 | 7864320
|  | 0 | 15 | 16 | 16'h44c | RW | top_rx_modem_en_delay |  | 1100 | 44c | 1100
| 114 |  |  | 32 | 32'h009607d0 |  | TOP_CFG5 |  |  | 009607d0 | 9832400
|  | 16 | 31 | 16 | 16'h96 | RW | cb_rf_config_time_1 |  | 150 | 96 | 9830400
|  | 0 | 15 | 16 | 16'h7d0 | RW | cb_rf_config_time |  | 2000 | 7d0 | 2000
| 118 |  |  | 32 | 32'h00008004 |  | TOP_CFG6 |  |  | 00008004 | 32772
|  | 16 | 31 | 16 | 16'h0 | RW | top_rssi_detect_time |  | 0 | 0 | 0
|  | 15 | 15 | 1 | 1'h1 | RW | top_rssi_detect_en |  | 1 | 1 | 32768
|  | 12 | 14 | 3 | 3'h0 | RO | Reserved |  | 0 | 0 | 0
|  | 9 | 11 | 3 | 3'h0 | RW | top_debug_mode |  | 0 | 0 | 0
|  | 2 | 8 | 7 | 7'h1 | RW | top_calibr_cnt |  | 1 | 1 | 4
|  | 1 | 1 | 1 | 1'h0 | RW | top_rx_iq_sqr_en |  | 0 | 0 | 0
|  | 0 | 0 | 1 | 1'h0 | RW | top_rx_noise_rssi_req |  | 0 | 0 | 0
| 130 |  |  | 32 | 32'h00000000 |  | CMM_CFG0 |  |  | 00000000 | 0
|  | 18 | 31 | 14 | 14'h0 | RO | Reserved |  | 0 | 0 | 0
|  | 16 | 17 | 2 | 2'h0 | RW | cmm_MemSelc |  | 0 | 0 | 0
|  | 8 | 15 | 8 | 8'h0 | RW | cmm_MemLen_1 |  | 0 | 0 | 0
|  | 0 | 7 | 8 | 8'h0 | RW | cmm_MemLen_0 |  | 0 | 0 | 0
| 134 |  |  | 32 | 32'h00000000 |  | CRM_CFG0 |  |  | 00000000 | 0
|  | 16 | 31 | 16 | 16'h0 | RW | rx_pll_freqoffs_2m |  | 0 | 0 | 0
|  | 0 | 15 | 16 | 16'h0 | RW | rx_pll_freqoffs_1m |  | 0 | 0 | 0
| 140 |  |  | 32 | 32'h2ccd4000 |  | TX_CFG0 |  |  | 2ccd4000 | 751648768
|  | 16 | 31 | 16 | 16'h2ccd | RW | tx_modulationIndex_BT |  | 11469 | 2ccd | 751632384
|  | 0 | 15 | 16 | 16'h4000 | RW | tx_modulationIndex_BLE |  | 16384 | 4000 | 16384
| 144 |  |  | 32 | 32'h000002fc |  | TX_CFG1 |  |  | 000002fc | 764
|  | 20 | 31 | 12 | 12'h0 | RW | tx_C_matrix_1_2 |  | 0 | 0 | 0
|  | 12 | 19 | 8 | 8'h0 | RO | Reserved |  | 0 | 0 | 0
|  | 11 | 11 | 1 | 1'h0 | RW | tx_padBitMode |  | 0 | 0 | 0
|  | 8 | 10 | 3 | 3'h2 | RW | tx_padBitLen |  | 2 | 2 | 512
|  | 7 | 7 | 1 | 1'h1 | RW | tx_rampDown4bleEn |  | 1 | 1 | 128
|  | 6 | 6 | 1 | 1'h1 | RW | tx_rampDown4edrEn |  | 1 | 1 | 64
|  | 5 | 5 | 1 | 1'h1 | RW | tx_rampDownEn |  | 1 | 1 | 32
|  | 4 | 4 | 1 | 1'h1 | RW | tx_rampUp4bleEn |  | 1 | 1 | 16
|  | 3 | 3 | 1 | 1'h1 | RW | tx_rampUp4edrEn |  | 1 | 1 | 8
|  | 2 | 2 | 1 | 1'h1 | RW | tx_rampUpEn |  | 1 | 1 | 4
|  | 0 | 1 | 2 | 2'h0 | RW | tx_rampFastEn | 0 256 1 128 2 64 | 0 | 0 | 0
| 148 |  |  | 32 | 32'h00000000 |  | TX_CFG2 |  |  | 00000000 | 0
|  | 25 | 31 | 7 | 7'h0 | RO | Reserved |  | 0 | 0 | 0
|  | 24 | 24 | 1 | 1'h0 | RW | tx_TxIQcompShiftControl |  | 0 | 0 | 0
|  | 12 | 23 | 12 | 12'h0 | RW | tx_IQ_imbalance_dc_est_i |  | 0 | 0 | 0
|  | 0 | 11 | 12 | 12'h0 | RW | tx_C_matrix_2_2 |  | 0 | 0 | 0
| 14C |  |  | 32 | 32'h00000000 |  | TX_CFG3 |  |  | 00000000 | 0
|  | 26 | 31 | 6 | 6'h0 | RO | Reserved |  | 0 | 0 | 0
|  | 24 | 25 | 2 | 2'h0 | RW | tx_TxIQcompEn |  | 0 | 0 | 0
|  | 12 | 23 | 12 | 12'h0 | RW | tx_IQ_imbalance_phase_err |  | 0 | 0 | 0
|  | 0 | 11 | 12 | 12'h0 | RW | tx_IQ_imbalance_dc_est_q |  | 0 | 0 | 0
| 150 |  |  | 32 | 32'h00d90000 |  | TX_CFG4 |  |  | 00d90000 | 14221312
|  | 28 | 31 | 4 | 4'h0 | RO | Reserved |  | 0 | 0 | 0
|  | 16 | 27 | 12 | 12'hd9 | RW | tx_deltaPowerGFSKDPSK |  | 217 | d9 | 14221312
|  | 12 | 15 | 4 | 4'h0 | RO | Reserved |  | 0 | 0 | 0
|  | 0 | 11 | 12 | 12'h0 | RW | tx_IQ_imbalance_amp_err |  | 0 | 0 | 0
| 154 |  |  | 32 | 32'h00000000 |  | TX_CFG5 |  |  | 00000000 | 0
|  | 24 | 31 | 8 | 8'h0 | RO | Reserved |  | 0 | 0 | 0
|  | 12 | 23 | 12 | 12'h0 | RW | tx_DCvalue_q |  | 0 | 0 | 0
|  | 0 | 11 | 12 | 12'h0 | RW | tx_DCvalue_i |  | 0 | 0 | 0
| 158 |  |  | 32 | 32'h00010127 |  | TX_CFG6 |  |  | 00010127 | 65831
|  | 30 | 31 | 2 | 2'h0 | RO | Reserved |  | 0 | 0 | 0
|  | 19 | 29 | 11 | 11'h0 | RW | tx_GFSKiniPhase |  | 0 | 0 | 0
|  | 16 | 18 | 3 | 3'h1 | RW | tx_PSKiniPhase |  | 1 | 1 | 65536
|  | 12 | 15 | 4 | 4'h0 | RO | Reserved |  | 0 | 0 | 0
|  | 0 | 11 | 12 | 12'h127 | RW | tx_deltaPower4GFSK |  | 295 | 127 | 295
| 15C |  |  | 32 | 32'h58003304 |  | TX_CFG7 |  |  | 58003304 | 1476408068
|  | 24 | 31 | 8 | 8'h58 | RW | tx_guardBlend_time |  | 88 | 58 | 1476395008
|  | 16 | 23 | 8 | 8'h0 | RO | Reserved |  | 0 | 0 | 0
|  | 8 | 15 | 8 | 8'h33 | RW | tx_guardGFSKtail_time |  | 51 | 33 | 13056
|  | 0 | 7 | 8 | 8'h4 | RW | tx_guardPSKdelay_time |  | 4 | 4 | 4
| 160 |  |  | 32 | 32'h017602be |  | TX_CFG8 |  |  | 017602be | 24511166
|  | 16 | 31 | 16 | 16'h176 | RW | tx_rampDownDelay |  | 374 | 176 | 24510464
|  | 0 | 15 | 16 | 16'h2be | RW | tx_rampDown4edrDelay |  | 702 | 2be | 702
| 164 |  |  | 32 | 32'h00930078 |  | TX_CFG9 |  |  | 00930078 | 9633912
|  | 28 | 31 | 4 | 4'h0 | RO | Reserved |  | 0 | 0 | 0
|  | 16 | 27 | 12 | 12'h93 | RW | tx_deltaPower4BLE2M |  | 147 | 93 | 9633792
|  | 0 | 15 | 16 | 16'h78 | RW | tx_rampDown4bleDelay |  | 120 | 78 | 120
| 200 |  |  | 32 | 32'h00000000 |  | CALIB_CFG0 |  |  | 00000000 | 0
|  | 2 | 31 | 30 | 30'h0 | RO | Reserved |  | 0 | 0 | 0
|  | 1 | 1 | 1 | 1'h0 | RO | calibr_done |  | 0 | 0 | 0
|  | 0 | 0 | 1 | 1'h0 | W1P | calibr_set |  | 0 | 0 | 0
| 204 |  |  | 32 | 32'h0000003f |  | CALIB_CFG1 |  |  | 0000003f | 63
|  | 14 | 31 | 18 | 18'h0 | RO | Reserved |  | 0 | 0 | 0
|  | 13 | 13 | 1 | 1'h0 | RW | callibr_txrx_selc |  | 0 | 0 | 0
|  | 6 | 12 | 7 | 7'h0 | RW | callibr_channel_index |  | 0 | 0 | 0
|  | 0 | 5 | 6 | 6'h3f | RW | callibr_dpd_level |  | 63 | 3f | 63
| 208 |  |  | 32 | 32'h13b3701e |  | AGC_LNA_GAIN_0 |  |  | 13b3701e | 330526750
|  | 30 | 31 | 2 | 2'h0 | RO | Reserved |  | 0 | 0 | 0
|  | 20 | 29 | 10 | 10'h13b | RW | LnaGainTabledB_2 |  | 315 | 13b | 330301440
|  | 10 | 19 | 10 | 10'hdc | RW | LnaGainTabledB_1 |  | 220 | dc | 225280
|  | 0 | 9 | 10 | 10'h1e | RW | LnaGainTabledB_0 |  | 30 | 1e | 30
| 20C |  |  | 32 | 32'h2567cd99 |  | AGC_LNA_GAIN_1 |  |  | 2567cd99 | 627559833
|  | 30 | 31 | 2 | 2'h0 | RO | Reserved |  | 0 | 0 | 0
|  | 20 | 29 | 10 | 10'h256 | RW | LnaGainTabledB_5 |  | 598 | 256 | 627048448
|  | 10 | 19 | 10 | 10'h1f3 | RW | LnaGainTabledB_4 |  | 499 | 1f3 | 510976
|  | 0 | 9 | 10 | 10'h199 | RW | LnaGainTabledB_3 |  | 409 | 199 | 409
| 210 |  |  | 32 | 32'h000c32b3 |  | AGC_LNA_GAIN_2 |  |  | 000c32b3 | 799411
|  | 30 | 31 | 2 | 2'h0 | RO | Reserved |  | 0 | 0 | 0
|  | 20 | 29 | 10 | 10'h0 | RW | AbbGainTabledB_0 |  | 0 | 0 | 0
|  | 10 | 19 | 10 | 10'h30c | RW | LnaGainTabledB_7 |  | 780 | 30c | 798720
|  | 0 | 9 | 10 | 10'h2b3 | RW | LnaGainTabledB_6 |  | 691 | 2b3 | 691
| 214 |  |  | 32 | 32'h06010020 |  | AGC_ABB_GAIN_0 |  |  | 06010020 | 100728864
|  | 30 | 31 | 2 | 2'h0 | RO | Reserved |  | 0 | 0 | 0
|  | 20 | 29 | 10 | 10'h60 | RW | AbbGainTabledB_3 |  | 96 | 60 | 100663296
|  | 10 | 19 | 10 | 10'h40 | RW | AbbGainTabledB_2 |  | 64 | 40 | 65536
|  | 0 | 9 | 10 | 10'h20 | RW | AbbGainTabledB_1 |  | 32 | 20 | 32
| 218 |  |  | 32 | 32'h0c028080 |  | AGC_ABB_GAIN_1 |  |  | 0c028080 | 201490560
|  | 30 | 31 | 2 | 2'h0 | RO | Reserved |  | 0 | 0 | 0
|  | 20 | 29 | 10 | 10'hc0 | RW | AbbGainTabledB_6 |  | 192 | c0 | 201326592
|  | 10 | 19 | 10 | 10'ha0 | RW | AbbGainTabledB_5 |  | 160 | a0 | 163840
|  | 0 | 9 | 10 | 10'h80 | RW | AbbGainTabledB_4 |  | 128 | 80 | 128
| 21C |  |  | 32 | 32'h120400e0 |  | AGC_ABB_GAIN_2 |  |  | 120400e0 | 302252256
|  | 30 | 31 | 2 | 2'h0 | RO | Reserved |  | 0 | 0 | 0
|  | 20 | 29 | 10 | 10'h120 | RW | AbbGainTabledB_9 |  | 288 | 120 | 301989888
|  | 10 | 19 | 10 | 10'h100 | RW | AbbGainTabledB_8 |  | 256 | 100 | 262144
|  | 0 | 9 | 10 | 10'he0 | RW | AbbGainTabledB_7 |  | 224 | e0 | 224
| 220 |  |  | 32 | 32'h00058140 |  | AGC_ABB_GAIN_3 |  |  | 00058140 | 360768
|  | 20 | 31 | 12 | 12'h0 | RO | Reserved |  | 0 | 0 | 0
|  | 10 | 19 | 10 | 10'h160 | RW | AbbGainTabledB_11 |  | 352 | 160 | 360448
|  | 0 | 9 | 10 | 10'h140 | RW | AbbGainTabledB_10 |  | 320 | 140 | 320
| 224 |  |  | 32 | 32'h007f0001 |  | CALIB_CFG2 |  |  | 007f0001 | 8323073
|  | 28 | 31 | 4 | 4'h0 | RO | Reserved |  | 0 | 0 | 0
|  | 27 | 27 | 1 | 1'h0 | RW | calibr_state_force_en |  | 0 | 0 | 0
|  | 26 | 26 | 1 | 1'h0 | W1P | calibr_state_force_over |  | 0 | 0 | 0
|  | 24 | 25 | 2 | 2'h0 | RW | calibr_tvdataform |  | 0 | 0 | 0
|  | 16 | 23 | 8 | 8'h7f | RW | calibr_tvendpos |  | 127 | 7f | 8323072
|  | 8 | 15 | 8 | 8'h0 | RW | calibr_tvstartpos |  | 0 | 0 | 0
|  | 0 | 7 | 8 | 8'h1 | RW | calibr_tvfreq_ni |  | 1 | 1 | 1
| 228 |  |  | 32 | 32'h00000000 |  | CALIB_CFG3 |  |  | 00000000 | 0
|  | 24 | 31 | 8 | 8'h0 | RO | Reserved |  | 0 | 0 | 0
|  | 12 | 23 | 12 | 12'h0 | RW | calibr_testvector_1 |  | 0 | 0 | 0
|  | 0 | 11 | 12 | 12'h0 | RW | calibr_testvector_0 |  | 0 | 0 | 0
| 22C |  |  | 32 | 32'h00000000 |  | CALIB_CFG4 |  |  | 00000000 | 0
|  | 24 | 31 | 8 | 8'h0 | RO | Reserved |  | 0 | 0 | 0
|  | 12 | 23 | 12 | 12'h0 | RW | calibr_testvector_3 |  | 0 | 0 | 0
|  | 0 | 11 | 12 | 12'h0 | RW | calibr_testvector_2 |  | 0 | 0 | 0
| 230 |  |  | 32 | 32'h00000000 |  | CALIB_CFG5 |  |  | 00000000 | 0
|  | 24 | 31 | 8 | 8'h0 | RO | Reserved |  | 0 | 0 | 0
|  | 12 | 23 | 12 | 12'h0 | RW | calibr_testvector_5 |  | 0 | 0 | 0
|  | 0 | 11 | 12 | 12'h0 | RW | calibr_testvector_4 |  | 0 | 0 | 0
| 234 |  |  | 32 | 32'h00000000 |  | CALIB_CFG6 |  |  | 00000000 | 0
|  | 24 | 31 | 8 | 8'h0 | RO | Reserved |  | 0 | 0 | 0
|  | 12 | 23 | 12 | 12'h0 | RW | calibr_testvector_7 |  | 0 | 0 | 0
|  | 0 | 11 | 12 | 12'h0 | RW | calibr_testvector_6 |  | 0 | 0 | 0
| 238 |  |  | 32 | 32'h00000000 |  | CALIB_CFG7 |  |  | 00000000 | 0
|  | 24 | 31 | 8 | 8'h0 | RO | Reserved |  | 0 | 0 | 0
|  | 12 | 23 | 12 | 12'h0 | RW | calibr_testvector_9 |  | 0 | 0 | 0
|  | 0 | 11 | 12 | 12'h0 | RW | calibr_testvector_8 |  | 0 | 0 | 0
| 23C |  |  | 32 | 32'h00000000 |  | CALIB_CFG8 |  |  | 00000000 | 0
|  | 24 | 31 | 8 | 8'h0 | RO | Reserved |  | 0 | 0 | 0
|  | 12 | 23 | 12 | 12'h0 | RW | calibr_testvector_11 |  | 0 | 0 | 0
|  | 0 | 11 | 12 | 12'h0 | RW | calibr_testvector_10 |  | 0 | 0 | 0
| 240 |  |  | 32 | 32'h00000000 |  | CALIB_CFG9 |  |  | 00000000 | 0
|  | 24 | 31 | 8 | 8'h0 | RO | Reserved |  | 0 | 0 | 0
|  | 12 | 23 | 12 | 12'h0 | RW | calibr_testvector_13 |  | 0 | 0 | 0
|  | 0 | 11 | 12 | 12'h0 | RW | calibr_testvector_12 |  | 0 | 0 | 0
| 244 |  |  | 32 | 32'h00000000 |  | CALIB_CFG10 |  |  | 00000000 | 0
|  | 24 | 31 | 8 | 8'h0 | RO | Reserved |  | 0 | 0 | 0
|  | 12 | 23 | 12 | 12'h0 | RW | calibr_testvector_15 |  | 0 | 0 | 0
|  | 0 | 11 | 12 | 12'h0 | RW | calibr_testvector_14 |  | 0 | 0 | 0
| 248 |  |  | 32 | 32'h00000000 |  | CALIB_CFG11 |  |  | 00000000 | 0
|  | 24 | 31 | 8 | 8'h0 | RO | Reserved |  | 0 | 0 | 0
|  | 12 | 23 | 12 | 12'h0 | RW | calibr_testvector_17 |  | 0 | 0 | 0
|  | 0 | 11 | 12 | 12'h0 | RW | calibr_testvector_16 |  | 0 | 0 | 0
| 24C |  |  | 32 | 32'h00000000 |  | CALIB_CFG12 |  |  | 00000000 | 0
|  | 24 | 31 | 8 | 8'h0 | RO | Reserved |  | 0 | 0 | 0
|  | 12 | 23 | 12 | 12'h0 | RW | calibr_testvector_19 |  | 0 | 0 | 0
|  | 0 | 11 | 12 | 12'h0 | RW | calibr_testvector_18 |  | 0 | 0 | 0
| 250 |  |  | 32 | 32'h00000000 |  | CALIB_CFG13 |  |  | 00000000 | 0
|  | 24 | 31 | 8 | 8'h0 | RO | Reserved |  | 0 | 0 | 0
|  | 12 | 23 | 12 | 12'h0 | RW | calibr_testvector_21 |  | 0 | 0 | 0
|  | 0 | 11 | 12 | 12'h0 | RW | calibr_testvector_20 |  | 0 | 0 | 0
| 254 |  |  | 32 | 32'h00000000 |  | CALIB_CFG14 |  |  | 00000000 | 0
|  | 24 | 31 | 8 | 8'h0 | RO | Reserved |  | 0 | 0 | 0
|  | 12 | 23 | 12 | 12'h0 | RW | calibr_testvector_23 |  | 0 | 0 | 0
|  | 0 | 11 | 12 | 12'h0 | RW | calibr_testvector_22 |  | 0 | 0 | 0
| 258 |  |  | 32 | 32'h00000000 |  | CALIB_CFG15 |  |  | 00000000 | 0
|  | 24 | 31 | 8 | 8'h0 | RO | Reserved |  | 0 | 0 | 0
|  | 12 | 23 | 12 | 12'h0 | RW | calibr_testvector_25 |  | 0 | 0 | 0
|  | 0 | 11 | 12 | 12'h0 | RW | calibr_testvector_24 |  | 0 | 0 | 0
| 25C |  |  | 32 | 32'h00000000 |  | CALIB_CFG16 |  |  | 00000000 | 0
|  | 24 | 31 | 8 | 8'h0 | RO | Reserved |  | 0 | 0 | 0
|  | 12 | 23 | 12 | 12'h0 | RW | calibr_testvector_27 |  | 0 | 0 | 0
|  | 0 | 11 | 12 | 12'h0 | RW | calibr_testvector_26 |  | 0 | 0 | 0
| 260 |  |  | 32 | 32'h00000000 |  | CALIB_CFG17 |  |  | 00000000 | 0
|  | 24 | 31 | 8 | 8'h0 | RO | Reserved |  | 0 | 0 | 0
|  | 12 | 23 | 12 | 12'h0 | RW | calibr_testvector_29 |  | 0 | 0 | 0
|  | 0 | 11 | 12 | 12'h0 | RW | calibr_testvector_28 |  | 0 | 0 | 0
| 264 |  |  | 32 | 32'h00000000 |  | CALIB_CFG18 |  |  | 00000000 | 0
|  | 24 | 31 | 8 | 8'h0 | RO | Reserved |  | 0 | 0 | 0
|  | 12 | 23 | 12 | 12'h0 | RW | calibr_testvector_31 |  | 0 | 0 | 0
|  | 0 | 11 | 12 | 12'h0 | RW | calibr_testvector_30 |  | 0 | 0 | 0
| 270 |  |  | 32 | 32'h0000d9ac |  | AGC_EDR0 |  |  | 0000d9ac | 55724
|  | 30 | 31 | 2 | 2'h0 | RO | Reserved | not used | 0 | 0 | 0
|  | 27 | 29 | 3 | 3'h0 | RO | Reserved |  | 0 | 0 | 0
|  | 24 | 26 | 3 | 3'h0 | RO | Reserved |  | 0 | 0 | 0
|  | 0 | 23 | 24 | 24'hd9ac | RW | agc_edr_abbpowdetthlinear |  | 55724 | d9ac | 55724
| 274 |  |  | 32 | 32'h0000300c |  | AGC_EDR1 |  |  | 0000300c | 12300
|  | 24 | 31 | 8 | 8'h0 | RO | Reserved |  | 0 | 0 | 0
|  | 12 | 23 | 12 | 12'h3 | RW | agc_edr_lnapowdetthlinear |  | 3 | 3 | 12288
|  | 0 | 11 | 12 | 12'hc | RW | agc_edr_th0gainlinear |  | 12 | c | 12
| 278 |  |  | 32 | 32'h002fb036 |  | AGC_EDR2 |  |  | 002fb036 | 3125302
|  | 24 | 31 | 8 | 8'h0 | RO | Reserved | not used | 0 | 0 | 0
|  | 12 | 23 | 12 | 12'h2fb | RW | agc_edr_thsatlinear |  | 763 | 2fb | 3125248
|  | 0 | 11 | 12 | 12'h36 | RW | agc_edr_th32gainlinear |  | 54 | 36 | 54
| 27C |  |  | 32 | 32'h000ab0c0 |  | AGC_EDR3 |  |  | 000ab0c0 | 700608
|  | 24 | 31 | 8 | 8'h0 | RO | Reserved | not used | 0 | 0 | 0
|  | 12 | 23 | 12 | 12'hab | RW | agc_edr_th26gainlinear |  | 171 | ab | 700416
|  | 0 | 11 | 12 | 12'hc0 | RW | agc_edr_thmaxgainlinear |  | 192 | c0 | 192
| 280 |  |  | 32 | 32'h00011044 |  | AGC_EDR4 |  |  | 00011044 | 69700
|  | 24 | 31 | 8 | 8'h0 | RO | Reserved | not used | 0 | 0 | 0
|  | 12 | 23 | 12 | 12'h11 | RW | agc_edr_th14gainlinear |  | 17 | 11 | 69632
|  | 0 | 11 | 12 | 12'h44 | RW | abc_edr_th8gainlinear |  | 68 | 44 | 68
| 284 |  |  | 32 | 32'h0000ce10 |  | AGC_EDR5 |  |  | 0000ce10 | 52752
|  | 25 | 31 | 7 | 7'h0 | RO | Reserved |  | 0 | 0 | 0
|  | 0 | 24 | 25 | 25'hce10 | RW | agc_edr_thABBGainLinear |  | 52752 | ce10 | 52752
| 2F0 |  |  | 32 | 32'h00000000 |  | DEBUG_CONTROL |  |  | 00000000 | 0
|  | 0 | 31 | 32 | 32'h0 | RW | Debug_Control0 |  | 0 | 0 | 0
| 2F4 |  |  | 32 | 32'h00000000 |  | DEBUG_4 |  |  | 00000000 | 0
|  | 0 | 31 | 32 | 32'h0 | RO | Debug_AGCState2 |  | 0 | 0 | 0
| 2F8 |  |  | 32 | 32'h00000000 |  | DEBUG_3 |  |  | 00000000 | 0
|  | 0 | 31 | 32 | 32'h0 | RO | Debug_AGCState1 |  | 0 | 0 | 0
| 2FC |  |  | 32 | 32'h00000000 |  | DEBUG_0 |  |  | 00000000 | 0
|  | 0 | 31 | 32 | 32'h0 | RO | Debug_AGCState0 |  | 0 | 0 | 0
| 300 |  |  | 32 | 32'h00000000 |  | DEBUG_1 |  |  | 00000000 | 0
|  | 0 | 31 | 32 | 32'h0 | RO | Debug_AGCiqPow |  | 0 | 0 | 0
| 304 |  |  | 32 | 32'h00000000 |  | DEBUG_2 |  |  | 00000000 | 0
|  | 21 | 31 | 11 | 11'h0 | RO | Reserved |  | 0 | 0 | 0
|  | 0 | 20 | 21 | 21'h0 | RO | Debug_AGCrssiPow |  | 0 | 0 | 0
| 318 |  |  | 32 | 32'h00000000 |  | VERSION_SEL |  |  | 00000000 | 0
|  | 1 | 31 | 31 | 31'h0 | RO | Reserved |  | 0 | 0 | 0
|  | 0 | 0 | 1 | 1'h0 | RW | version_sel | 0: v1; 1: v2 | 0 | 0 | 0
| 31C |  |  | 32 | 32'h00000000 |  | DOUBLER_EN |  |  | 00000000 | 0
|  | 1 | 31 | 31 | 31'h0 | RO | Reserved |  | 0 | 0 | 0
|  | 0 | 0 | 1 | 1'h0 | RW | doubler_en | 0: disable doubler; 1: enable doubler (分频比/2) | 0 | 0 | 0
| 330 |  |  | 32 | 32'h00004002 |  | BT_CALIB_RSSADC_DC_COMP |  |  | 00004002 | 16386
|  | 15 | 31 | 17 | 17'h0 | RO | Reserved | not used | 0 | 0 | 0
|  | 14 | 14 | 1 | 1'h1 | RW | cfg_lna_double_check_en |  | 1 | 1 | 16384 |  | yes
|  | 8 | 13 | 6 | 6'h0 | RW | cfg_rssiadc_dc_calib_value_q | agc rssiadc dc cancel value q | 0 | 0 | 0 |  | yes
|  | 2 | 7 | 6 | 6'h0 | RW | cfg_rssiadc_dc_calib_value_i | agc rssiadc dc cancel value i | 0 | 0 | 0 |  | yes
|  | 1 | 1 | 1 | 1'h1 | RW | cfg_rssiadc_dc_cancel4agc_en | agc rssiadc dc cancel enable | 1 | 1 | 2 |  | yes
|  | 0 | 0 | 1 | 1'h0 | RW | cfg_rssiadc_dc_calib_en | rssiadc dc calib enable | 0 | 0 | 0 |  | yes
| 334 |  |  | 32 | 32'h00000010 |  | BT_RX_IQ_DC_FORCE_CFG |  |  | 00000010 | 16
|  | 5 | 31 | 27 | 27'h0 | RO | Reserved | not used | 0 | 0 | 0
|  | 4 | 4 | 1 | 1'h1 | RW | calibr_dc_iq_force_en | when calib mode force dc and iq report both | 1 | 1 | 16 |  | yes
|  | 3 | 3 | 1 | 1'h0 | RW | cfg_iq_est_en_force_value | iq_est force value | 0 | 0 | 0 |  | yes
|  | 2 | 2 | 1 | 1'h0 | RW | cfg_iq_est_en_force | iq_est force or not | 0 | 0 | 0 |  | yes
|  | 1 | 1 | 1 | 1'h0 | RW | cfg_dc_est_en_force_value | dc_est force value | 0 | 0 | 0 |  | yes
|  | 0 | 0 | 1 | 1'h0 | RW | cfg_dc_est_en_force | dc_est force or not | 0 | 0 | 0 |  | yes
| 350 |  |  | 32 | 32'h0003f000 |  | DEBUG_5 |  |  | 0003f000 | 258048
|  | 19 | 31 | 13 | 13'h0 | RO | Reserved |  | 0 | 0 | 0
|  | 12 | 18 | 7 | 7'h3f | RW | Debug_Channel_0 | Channel Number | 63 | 3f | 258048 |  | yes
|  | 8 | 11 | 4 | 4'h0 | RW | Debug_Channel_0_4M |  | 0 | 0 | 0 |  | yes
|  | 4 | 7 | 4 | 4'h0 | RW | Debug_Channel_0_2M |  | 0 | 0 | 0 |  | yes
|  | 0 | 3 | 4 | 4'h0 | RW | Debug_Channel_0_1M | bit2~bit0 adjust Lo offset +250KHz/per code bit3=0 negtive Lo offset bit3=1 postive Lo offset | 0 | 0 | 0 |  | yes
| 354 |  |  | 32 | 32'h0003f000 |  | DEBUG_6 |  |  | 0003f000 | 258048
|  | 19 | 31 | 13 | 13'h0 | RO | Reserved |  | 0 | 0 | 0
|  | 12 | 18 | 7 | 7'h3f | RW | Debug_Channel_1 | Channel Number | 63 | 3f | 258048 |  | yes
|  | 8 | 11 | 4 | 4'h0 | RW | Debug_Channel_1_4M |  | 0 | 0 | 0 |  | yes
|  | 4 | 7 | 4 | 4'h0 | RW | Debug_Channel_1_2M |  | 0 | 0 | 0 |  | yes
|  | 0 | 3 | 4 | 4'h0 | RW | Debug_Channel_1_1M | bit2~bit0 adjust Lo offset +250KHz/per code bit3=0 negtive Lo offset bit3=1 postive Lo offset | 0 | 0 | 0 |  | yes
| 358 |  |  | 32 | 32'h0003f000 |  | DEBUG_7 |  |  | 0003f000 | 258048
|  | 19 | 31 | 13 | 13'h0 | RO | Reserved |  | 0 | 0 | 0
|  | 12 | 18 | 7 | 7'h3f | RW | Debug_Channel_2 | Channel Number | 63 | 3f | 258048 |  | yes
|  | 8 | 11 | 4 | 4'h0 | RW | Debug_Channel_2_4M |  | 0 | 0 | 0 |  | yes
|  | 4 | 7 | 4 | 4'h0 | RW | Debug_Channel_2_2M |  | 0 | 0 | 0 |  | yes
|  | 0 | 3 | 4 | 4'h0 | RW | Debug_Channel_2_1M | bit2~bit0 adjust Lo offset +250KHz/per code bit3=0 negtive Lo offset bit3=1 postive Lo offset | 0 | 0 | 0 |  | yes
| 35C |  |  | 32 | 32'h0003f000 |  | DEBUG_8 |  |  | 0003f000 | 258048
|  | 19 | 31 | 13 | 13'h0 | RO | Reserved |  | 0 | 0 | 0
|  | 12 | 18 | 7 | 7'h3f | RW | Debug_Channel_3 | Channel Number | 63 | 3f | 258048 |  | yes
|  | 8 | 11 | 4 | 4'h0 | RW | Debug_Channel_3_4M |  | 0 | 0 | 0 |  | yes
|  | 4 | 7 | 4 | 4'h0 | RW | Debug_Channel_3_2M |  | 0 | 0 | 0 |  | yes
|  | 0 | 3 | 4 | 4'h0 | RW | Debug_Channel_3_1M | bit2~bit0 adjust Lo offset +250KHz/per code bit3=0 negtive Lo offset bit3=1 postive Lo offset | 0 | 0 | 0 |  | yes
| 360 |  |  | 32 | 32'h0003f000 |  | DEBUG_9 |  |  | 0003f000 | 258048
|  | 19 | 31 | 13 | 13'h0 | RO | Reserved |  | 0 | 0 | 0
|  | 12 | 18 | 7 | 7'h3f | RW | Debug_Channel_4 | Channel Number | 63 | 3f | 258048 |  | yes
|  | 8 | 11 | 4 | 4'h0 | RW | Debug_Channel_4_4M |  | 0 | 0 | 0 |  | yes
|  | 4 | 7 | 4 | 4'h0 | RW | Debug_Channel_4_2M |  | 0 | 0 | 0 |  | yes
|  | 0 | 3 | 4 | 4'h0 | RW | Debug_Channel_4_1M | bit2~bit0 adjust Lo offset +250KHz/per code bit3=0 negtive Lo offset bit3=1 postive Lo offset | 0 | 0 | 0 |  | yes
| 364 |  |  | 32 | 32'h0003f000 |  | DEBUG_10 |  |  | 0003f000 | 258048
|  | 19 | 31 | 13 | 13'h0 | RO | Reserved |  | 0 | 0 | 0
|  | 12 | 18 | 7 | 7'h3f | RW | Debug_Channel_5 | Channel Number | 63 | 3f | 258048 |  | yes
|  | 8 | 11 | 4 | 4'h0 | RW | Debug_Channel_5_4M |  | 0 | 0 | 0 |  | yes
|  | 4 | 7 | 4 | 4'h0 | RW | Debug_Channel_5_2M |  | 0 | 0 | 0 |  | yes
|  | 0 | 3 | 4 | 4'h0 | RW | Debug_Channel_5_1M | bit2~bit0 adjust Lo offset +250KHz/per code bit3=0 negtive Lo offset bit3=1 postive Lo offset | 0 | 0 | 0 |  | yes
| 368 |  |  | 32 | 32'h0003f000 |  | DEBUG_11 |  |  | 0003f000 | 258048
|  | 19 | 31 | 13 | 13'h0 | RO | Reserved |  | 0 | 0 | 0
|  | 12 | 18 | 7 | 7'h3f | RW | Debug_Channel_6 | Channel Number | 63 | 3f | 258048 |  | yes
|  | 8 | 11 | 4 | 4'h0 | RW | Debug_Channel_6_4M |  | 0 | 0 | 0 |  | yes
|  | 4 | 7 | 4 | 4'h0 | RW | Debug_Channel_6_2M |  | 0 | 0 | 0 |  | yes
|  | 0 | 3 | 4 | 4'h0 | RW | Debug_Channel_6_1M | bit2~bit0 adjust Lo offset +250KHz/per code bit3=0 negtive Lo offset bit3=1 postive Lo offset | 0 | 0 | 0 |  | yes
| 36C |  |  | 32 | 32'h0003f000 |  | DEBUG_12 |  |  | 0003f000 | 258048
|  | 19 | 31 | 13 | 13'h0 | RO | Reserved |  | 0 | 0 | 0
|  | 12 | 18 | 7 | 7'h3f | RW | Debug_Channel_7 | Channel Number | 63 | 3f | 258048 |  | yes
|  | 8 | 11 | 4 | 4'h0 | RW | Debug_Channel_7_4M |  | 0 | 0 | 0 |  | yes
|  | 4 | 7 | 4 | 4'h0 | RW | Debug_Channel_7_2M |  | 0 | 0 | 0 |  | yes
|  | 0 | 3 | 4 | 4'h0 | RW | Debug_Channel_7_1M | bit2~bit0 adjust Lo offset +250KHz/per code bit3=0 negtive Lo offset bit3=1 postive Lo offset | 0 | 0 | 0 |  | yes
| 370 |  |  | 32 | 32'h00000000 |  | CRM_CFG_4M |  |  | 00000000 | 0
|  | 16 | 31 | 16 | 16'h0 | RO | Reserved |  | 0 | 0 | 0
|  | 0 | 15 | 16 | 16'h0 | RW | rx_pll_freqoffs_4m |  | 0 | 0 | 0
| 380 |  |  | 32 | 32'h08000000 |  | TX_DPD_PRED0 |  |  | 08000000 | 134217728
|  | 16 | 31 | 16 | 16'h800 | RW | cfg_txdpd_pred0_i |  | 2048 | 800 | 134217728
|  | 0 | 15 | 16 | 16'h0 | RW | cfg_txdpd_pred0_q |  | 0 | 0 | 0
| 384 |  |  | 32 | 32'h00000000 |  | TX_DPD_PRED1 |  |  | 00000000 | 0
|  | 16 | 31 | 16 | 16'h0 | RW | cfg_txdpd_pred1_i |  | 0 | 0 | 0
|  | 0 | 15 | 16 | 16'h0 | RW | cfg_txdpd_pred1_q |  | 0 | 0 | 0
| 388 |  |  | 32 | 32'h00000000 |  | TX_DPD_PRED2 |  |  | 00000000 | 0
|  | 16 | 31 | 16 | 16'h0 | RW | cfg_txdpd_pred2_i |  | 0 | 0 | 0
|  | 0 | 15 | 16 | 16'h0 | RW | cfg_txdpd_pred2_q |  | 0 | 0 | 0
| 38C |  |  | 32 | 32'h00000000 |  | TX_DPD_PRED_EN |  |  | 00000000 | 0
|  | 1 | 31 | 31 | 31'h0 | RO | Reserved |  | 0 | 0 | 0
|  | 0 | 0 | 1 | 1'h0 | RW | cfg_txdpd_comp_en |  | 0 | 0 | 0
| 390 |  |  | 32 | 32'h00000666 |  | CFG_DPSK_GAIN |  |  | 00000666 | 1638
|  | 12 | 31 | 20 | 20'h0 | RO | Reserved |  | 0 | 0 | 0
|  | 0 | 11 | 12 | 12'h666 | RW | tx_deltaPower4PSK |  | 1638 | 666 | 1638
| 394 |  |  | 32 | 32'h00000004 |  | ACP_FILT_CFG |  |  | 00000004 | 4
|  | 3 | 31 | 29 | 29'h0 | RO | Reserved |  | 0 | 0 | 0
|  | 2 | 2 | 1 | 1'h1 | RW | cfg_tx_acp_filter_edr_en |  | 1 | 1 | 4 |  | yes
|  | 1 | 1 | 1 | 1'h0 | RW | cfg_tx_acp_filter_gfsk_en |  | 0 | 0 | 0 |  | yes
|  | 0 | 0 | 1 | 1'h0 | RW | cfg_tx_acp_filter_le4m_en | bit2~bit0 adjust Lo offset +250KHz/per code bit3=0 negtive Lo offset bit3=1 postive Lo offset | 0 | 0 | 0 |  | yes

## WiFi_CRM
Address (Hex) | Sub-Addr (Hex) | Start Bit | End Bit | Bit Width | Default Value | R/W Property | Register Name | Register Description | Reset Value(Dec) | Reset Value(Hex) | Reset Value(Sum) | ADDRWIDTH
| 008 |  |  | 32 | 32'h00000000 |  | CLKRST_CNTL | This register controls the platform clock. |  | 0x0 | 0
|  | 26 | 31 | 6 | 6'h00000000 | RO | Reserved |  | 0 | 0x0 | 0
|  | 24 | 25 | 2 | 2'h00000000 | RW | laclk_freq_sel | Configure LA clock frequency -0x0: 160MHz -0x1: 80MHz -0x2: 120MHz -0x3: 96M | 0 | 0x0 | 0
|  | 22 | 23 | 2 | 2'h00000000 | RW | ldpctxclk_freq_sel | useless | 0 | 0x0 | 0
|  | 20 | 21 | 2 | 2'h00000000 | RW | ldpcrxclk_freq_sel | useless | 0 | 0x0 | 0
|  | 18 | 19 | 2 | 2'h00000000 | RW | vtbclk_freq_sel | useless | 0 | 0x0 | 0
|  | 16 | 17 | 2 | 2'h00000000 | RW | mpifclk_freq_sel | useless | 0 | 0x0 | 0
|  | 14 | 15 | 2 | 2'h00000000 | RO | Reserved |  | 0 | 0x0 | 0
|  | 12 | 13 | 2 | 2'h00000000 | RW | macwtclk_ratio_sel | useless | 0 | 0x0 | 0
|  | 8 | 11 | 4 | 4'h00000000 | RW | maccoreclk_freq_sel | useless | 0 | 0x0 | 0
|  | 6 | 7 | 2 | 2'h00000000 | RO | Reserved |  | 0 | 0x0 | 0
|  | 4 | 5 | 2 | 2'h00000000 | RW | feclk_freq_sel | useless | 0 | 0x0 | 0
|  | 2 | 3 | 2 | 2'h00000000 | RO | Reserved |  | 0 | 0x0 | 0
|  | 1 | 1 | 1 | 1'h00000000 | RW | laclk_inv_en | la clock invert enable | 0 | 0x0 | 0
|  | 0 | 0 | 1 | 1'h00000000 | RW | plfclk_sel | useless | 0 | 0x0 | 0
| 00C |  |  | 32 | 32'h00000000 |  | CLKRST_STAT |  |  | 0x0 | 0
|  | 11 | 31 | 21 | 21'h00000000 | RO | Reserved |  | 0 | 0x0 | 0
|  | 4 | 10 | 7 | 7'h00000000 | RO | mmc_lock | useless | 0 | 0x0 | 0
|  | 0 | 3 | 4 | 4'h00000000 | RO | Reserved |  | 0 | 0x0 | 0
| 010 |  |  | 32 | 32'h00000000 |  | CLKGATEPHYFCTRL0 |  |  | 0x0 | 0
|  | 31 | 31 | 1 | 1'h00000000 | RW | phytxclkforce | PHY Transmit clock gating -0x1: Software override(forces the clock to run) -0x0 : disabled | 0 | 0x0 | 0
|  | 30 | 30 | 1 | 1'h00000000 | RO | Reserved |  | 0 | 0x0 | 0
|  | 29 | 29 | 1 | 1'h00000000 | RW | agcmemclkforce | AGC memory clock gating -0x1: Software override(forces the clock to run) -0x0 : disabled | 0 | 0x0 | 0
|  | 28 | 28 | 1 | 1'h00000000 | RW | agcclkforce | AGC clock gating -0x1: Software override(forces the clock to run) -0x0 : disabled | 0 | 0x0 | 0
|  | 27 | 27 | 1 | 1'h00000000 | RW | rcclkforce | RC clock gating -0x1: Software override(forces the clock to run) -0x0 : disabled | 0 | 0x0 | 0
|  | 25 | 26 | 2 | 2'h00000000 | RO | Reserved |  | 0 | 0x0 | 0
|  | 24 | 24 | 1 | 1'h00000000 | RW | feclkforce | Front end clock gating -0x1: Software override(forces the clock to run) -0x0 : disabled | 0 | 0x0 | 0
|  | 23 | 23 | 1 | 1'h00000000 | RW | fdoclkforce | FDO clock gating -0x1: Software override(forces the clock to run) -0x0 : disabled | 0 | 0x0 | 0
|  | 22 | 22 | 1 | 1'h00000000 | RW | equclkforce | Equalizer clock gating -0x1: Software override(forces the clock to run) -0x0 : disabled | 0 | 0x0 | 0
|  | 21 | 21 | 1 | 1'h00000000 | RO | Reserved |  | 0 | 0x0 | 0
|  | 20 | 20 | 1 | 1'h00000000 | RW | physvdclkforce | PHY SVD clock gating -0x1: Software override(forces the clock to run) -0x0 : disabled | 0 | 0x0 | 0
|  | 19 | 19 | 1 | 1'h00000000 | RO | Reserved |  | 0 | 0x0 | 0
|  | 18 | 18 | 1 | 1'h00000000 | RW | tdcompclkforce | TD Compensation blocks clock gating -0x1: Software override(forces the clock to run) -0x0 : disabled | 0 | 0x0 | 0
|  | 17 | 17 | 1 | 1'h00000000 | RW | tdfoestclkforce | TDFO Estimation clock gating -0x1: Software override(forces the clock to run) -0x0 : disabled | 0 | 0x0 | 0
|  | 16 | 16 | 1 | 1'h00000000 | RW | tbeclkforce | TBE clock gating -0x1: Software override(forces the clock to run) -0x0 : disabled | 0 | 0x0 | 0
|  | 10 | 15 | 6 | 6'h00000000 | RO | Reserved |  | 0 | 0x0 | 0
|  | 9 | 9 | 1 | 1'h00000000 | RW | fftclkforce | FFT clock gating -0x1: Software override(forces the clock to run) -0x0 : disabled | 0 | 0x0 | 0
|  | 7 | 8 | 2 | 2'h00000000 | RO | Reserved |  | 0 | 0x0 | 0
|  | 6 | 6 | 1 | 1'h00000000 | RW | chestclkforce | Channel Estimation clock gating -0x1: Software override(forces the clock to run) -0x0 : disabled | 0 | 0x0 | 0
|  | 2 | 5 | 4 | 4'h00000000 | RO | Reserved |  | 0 | 0x0 | 0
|  | 1 | 1 | 1 | 1'h00000000 | RW | vtbclkforce | Viterbi clock gating -0x1: Software override(forces the clock to run) -0x0 : disabled | 0 | 0x0 | 0
|  | 0 | 0 | 1 | 1'h00000000 | RO | Reserved |  | 0 | 0x0 | 0
| 014 |  |  | 32 | 32'h00000000 |  | CLKGATEPHYFCTRL1 |  |  | 0x0 | 0
|  | 9 | 31 | 23 | 23'h00000000 | RO | Reserved |  | 0 | 0x0 | 0
|  | 8 | 8 | 1 | 1'h00000000 | RW | laclkforce | useless | 0 | 0x0 | 0
|  | 6 | 7 | 2 | 2'h00000000 | RO | Reserved |  | 0 | 0x0 | 0
|  | 5 | 5 | 1 | 1'h00000000 | RW | radartimclkforce | useless | 0 | 0x0 | 0
|  | 4 | 4 | 1 | 1'h00000000 | RW | mdmbtxclkforce | 11b modem Transmit clock gating -0x1: Software override(forces the clock to run) -0x0 : disabled | 0 | 0x0 | 0
|  | 3 | 3 | 1 | 1'h00000000 | RW | mdmbrxclkforce | 11 b modem Receive clock gating -0x1: Software override(forces the clock to run) -0x0 : disabled | 0 | 0x0 | 0
|  | 2 | 2 | 1 | 1'h00000000 | RW | mdmbclkforce | 11 b modem global clock gating -0x1: Software override(forces the clock to run) -0x0 : disabled | 0 | 0x0 | 0
|  | 1 | 1 | 1 | 1'h00000000 | RW | ldpcencclkforce | useless | 0 | 0x0 | 0
|  | 0 | 0 | 1 | 1'h00000000 | RW | ldpcdecclkforce | useless | 0 | 0x0 | 0
| 018 |  |  | 32 | 32'h00000000 |  | RSTCTRL |  |  | 0x0 | 0
|  | 13 | 31 | 19 | 19'h00000000 | RO | Reserved |  | 0 | 0x0 | 0
|  | 12 | 12 | 1 | 1'h00000000 | RW | wifistsreset |  | 0 | 0x0 | 0
|  | 9 | 11 | 3 | 3'h00000000 | RO | Reserved |  | 0 | 0x0 | 0
|  | 8 | 8 | 1 | 1'h00000000 | RW | rcswreset | SW reset of RC | 0 | 0x0 | 0
|  | 5 | 7 | 3 | 3'h00000000 | RO | Reserved |  | 0 | 0x0 | 0
|  | 4 | 4 | 1 | 1'h00000000 | RW | agcswreset | SW reset of AGC | 0 | 0x0 | 0
|  | 1 | 3 | 3 | 3'h00000000 | RO | Reserved |  | 0 | 0x0 | 0
|  | 0 | 0 | 1 | 1'h00000000 | RW | physwreset | SW reset of PHY | 0 | 0x0 | 0
| 01C |  |  | 32 | 32'h00000000 |  | RIU_RX_DFE |  |  | 0x0 | 0
|  | 20 | 31 | 12 | 1'h00000000 | RO | Reserved |  | 0 | 0x0 | 0
|  | 19 | 19 | 1 | 1'h00000000 | RW | fe_rx_pre_fclk_en | -0x1: Software override(forces the clock to run) -0x0 : disabled | 0 | 0x0 | 0
|  | 18 | 18 | 1 | 1'h00000000 | RW | fe_rx_11b_lpf_fclk_en | -0x1: Software override(forces the clock to run) -0x0 : disabled | 0 | 0x0 | 0
|  | 17 | 17 | 1 | 1'h00000000 | RW | fe_rx_calibr_fo_fclk_en | -0x1: Software override(forces the clock to run) -0x0 : disabled | 0 | 0x0 | 0
|  | 16 | 16 | 1 | 2'h00000000 | RW | fe_rx_notch_fclk_en | -0x1: Software override(forces the clock to run) -0x0 : disabled | 0 | 0x0 | 0
|  | 15 | 15 | 1 | 1'h00000000 | RW | fe_rx_hpf_fclk_en | -0x1: Software override(forces the clock to run) -0x0 : disabled | 0 | 0x0 | 0
|  | 14 | 14 | 1 | 1'h00000000 | RW | fe_rx_post_fclk_en | -0x1: Software override(forces the clock to run) -0x0 : disabled | 0 | 0x0 | 0
|  | 13 | 13 | 1 | 1'h00000000 | RW | fe_rx_lpf_shift_fclk_en | -0x1: Software override(forces the clock to run) -0x0 : disabled | 0 | 0x0 | 0
|  | 12 | 12 | 1 | 1'h00000000 | RW | fe_rx_dgain_pri_fclk_en | -0x1: Software override(forces the clock to run) -0x0 : disabled | 0 | 0x0 | 0
|  | 11 | 11 | 1 | 1'h00000000 | RW | fe_rx_11b_fclk_en | -0x1: Software override(forces the clock to run) -0x0 : disabled | 0 | 0x0 | 0
|  | 10 | 10 | 1 | 1'h00000000 | RW | fe_rx_agc_fclk_en | -0x1: Software override(forces the clock to run) -0x0 : disabled | 0 | 0x0 | 0
|  | 9 | 9 | 1 | 1'h00000000 | RW | fe_rx_hpf2_fclk_en | -0x1: Software override(forces the clock to run) -0x0 : disabled | 0 | 0x0 | 0
|  | 8 | 8 | 1 | 1'h00000000 | RW | fe_rx_lpf3_fclk_en | -0x1: Software override(forces the clock to run) -0x0 : disabled | 0 | 0x0 | 0
|  | 7 | 7 | 1 | 1'h00000000 | RW | fe_rx_pri_sec_fclk_en | -0x1: Software override(forces the clock to run) -0x0 : disabled | 0 | 0x0 | 0
|  | 6 | 6 | 1 | 6'h00000000 | RW | fe_rx_80_fclk_en | -0x1: Software override(forces the clock to run) -0x0 : disabled | 0 | 0x0 | 0
|  | 5 | 5 | 1 | 1'h00000000 | RW | fe_rx_44_fclk_en | -0x1: Software override(forces the clock to run) -0x0 : disabled | 0 | 0x0 | 0
|  | 4 | 4 | 1 | 2'h00000000 | RW | cca_fclk_en | -0x1: Software override(forces the clock to run) -0x0 : disabled | 0 | 0x0 | 0
|  | 3 | 3 | 1 | 1'h00000000 | RW | rc_fclk_en | -0x1: Software override(forces the clock to run) -0x0 : disabled | 0 | 0x0 | 0
|  | 2 | 2 | 1 | 4'h00000000 | RW | rc_rx_fclk_en | -0x1: Software override(forces the clock to run) -0x0 : disabled | 0 | 0x0 | 0
|  | 1 | 1 | 1 | 1'h00000000 | RW | radar_fclk_en | -0x1: Software override(forces the clock to run) -0x0 : disabled | 0 | 0x0 | 0
|  | 0 | 0 | 1 | 1'h00000000 | RW | radar_tim_fclk_en | -0x1: Software override(forces the clock to run) -0x0 : disabled | 0 | 0x0 | 0
| 20 |  |  | 32 | 32'h00000000 |  | RIU_TX_DFE |  |  | 0x0 | 0
|  | 31 | 31 | 1 | 1'h00000000 | RW | clk_tx_mask_force_en | -0x1: Software override(forces the clock to run) -0x0 : disabled | 0 | 0x0 | 0
|  | 30 | 30 | 1 | 1'h00000000 | RW | clk_tx_diggain_force_en | -0x1: Software override(forces the clock to run) -0x0 : disabled | 0 | 0x0 | 0
|  | 29 | 29 | 1 | 1'h00000000 | RW | clk_cfr0_x1_force_en | -0x1: Software override(forces the clock to run) -0x0 : disabled | 0 | 0x0 | 0
|  | 28 | 28 | 1 | 1'h00000000 | RW | clk_cfr0_hbf0_x1_force_en | -0x1: Software override(forces the clock to run) -0x0 : disabled | 0 | 0x0 | 0
|  | 27 | 27 | 1 | 1'h00000000 | RW | clk_cfr1_x1_force_en | -0x1: Software override(forces the clock to run) -0x0 : disabled | 0 | 0x0 | 0
|  | 26 | 26 | 1 | 2'h00000000 | RW | clk_cfr1_hbf0_x1_force_en | -0x1: Software override(forces the clock to run) -0x0 : disabled | 0 | 0x0 | 0
|  | 25 | 25 | 1 | 1'h00000000 | RW | clk_cfr_hc_x1_force_en | -0x1: Software override(forces the clock to run) -0x0 : disabled | 0 | 0x0 | 0
|  | 24 | 24 | 1 | 1'h00000000 | RW | clk_cfr0_x2_force_en | -0x1: Software override(forces the clock to run) -0x0 : disabled | 0 | 0x0 | 0
|  | 23 | 23 | 1 | 1'h00000000 | RW | clk_cfr0_hbf0_x2_force_en | -0x1: Software override(forces the clock to run) -0x0 : disabled | 0 | 0x0 | 0
|  | 22 | 22 | 1 | 1'h00000000 | RW | clk_cfr0_hbf1_x2_force_en | -0x1: Software override(forces the clock to run) -0x0 : disabled | 0 | 0x0 | 0
|  | 21 | 21 | 1 | 1'h00000000 | RW | clk_cfr1_x2_force_en | -0x1: Software override(forces the clock to run) -0x0 : disabled | 0 | 0x0 | 0
|  | 20 | 20 | 1 | 1'h00000000 | RW | clk_cfr1_hbf0_x2_force_en | -0x1: Software override(forces the clock to run) -0x0 : disabled | 0 | 0x0 | 0
|  | 19 | 19 | 1 | 1'h00000000 | RW | clk_cfr1_hbf1_x2_force_en | -0x1: Software override(forces the clock to run) -0x0 : disabled | 0 | 0x0 | 0
|  | 18 | 18 | 1 | 1'h00000000 | RW | clk_cfr0_x4_force_en | -0x1: Software override(forces the clock to run) -0x0 : disabled | 0 | 0x0 | 0
|  | 17 | 17 | 1 | 1'h00000000 | RW | clk_cfr0_hbf1_x4_force_en | -0x1: Software override(forces the clock to run) -0x0 : disabled | 0 | 0x0 | 0
|  | 16 | 16 | 1 | 2'h00000000 | RW | clk_cfr1_x4_force_en | -0x1: Software override(forces the clock to run) -0x0 : disabled | 0 | 0x0 | 0
|  | 15 | 15 | 1 | 1'h00000000 | RW | clk_cfr1_hbf1_x4_force_en | -0x1: Software override(forces the clock to run) -0x0 : disabled | 0 | 0x0 | 0
|  | 14 | 14 | 1 | 1'h00000000 | RW | clk_cfr_hc_x4_force_en | -0x1: Software override(forces the clock to run) -0x0 : disabled | 0 | 0x0 | 0
|  | 13 | 13 | 1 | 1'h00000000 | RW | clk_tx_cbw_x4_force_en | -0x1: Software override(forces the clock to run) -0x0 : disabled | 0 | 0x0 | 0
|  | 12 | 12 | 1 | 1'h00000000 | RW | clk_tx_upsample_nco_force_en | -0x1: Software override(forces the clock to run) -0x0 : disabled | 0 | 0x0 | 0
|  | 11 | 11 | 1 | 1'h00000000 | RW | clk_post_dig_gain_force_en | -0x1: Software override(forces the clock to run) -0x0 : disabled | 0 | 0x0 | 0
|  | 10 | 10 | 1 | 1'h00000000 | RW | clk_tx_upsample_1_force_en | -0x1: Software override(forces the clock to run) -0x0 : disabled | 0 | 0x0 | 0
|  | 9 | 9 | 1 | 1'h00000000 | RW | clk_tx_cfo_force_en | -0x1: Software override(forces the clock to run) -0x0 : disabled | 0 | 0x0 | 0
|  | 8 | 8 | 1 | 1'h00000000 | RW | clk_trx_sfo_force_en | -0x1: Software override(forces the clock to run) -0x0 : disabled | 0 | 0x0 | 0
|  | 7 | 7 | 1 | 1'h00000000 | RW | clk_tx_preD_force_en | -0x1: Software override(forces the clock to run) -0x0 : disabled | 0 | 0x0 | 0
|  | 6 | 6 | 1 | 6'h00000000 | RW | clk_trx_cbw_4x_force_en | -0x1: Software override(forces the clock to run) -0x0 : disabled | 0 | 0x0 | 0
|  | 5 | 5 | 1 | 1'h00000000 | RW | clk_trx_fdiq_comp_force_en | -0x1: Software override(forces the clock to run) -0x0 : disabled | 0 | 0x0 | 0
|  | 4 | 4 | 1 | 2'h00000000 | RW | clk_tx_upsample_2_force_en | -0x1: Software override(forces the clock to run) -0x0 : disabled | 0 | 0x0 | 0
|  | 3 | 3 | 1 | 1'h00000000 | RW | clk_est_dump_cbwx4_force_en | -0x1: Software override(forces the clock to run) -0x0 : disabled | 0 | 0x0 | 0
|  | 2 | 2 | 1 | 4'h00000000 | RW | clk_est_dump_cbwx8_force_en | -0x1: Software override(forces the clock to run) -0x0 : disabled | 0 | 0x0 | 0
|  | 1 | 1 | 1 | 1'h00000000 | RW | clk_arb_gen_force_en | -0x1: Software override(forces the clock to run) -0x0 : disabled | 0 | 0x0 | 0
|  | 0 | 0 | 1 | 1'h00000000 | RW | hclk_dump_force_en | -0x1: Software override(forces the clock to run) -0x0 : disabled | 0 | 0x0 | 0
| 24 |  |  | 32 | 32'h00000000 |  | RIU_TX_DFE_REM |  |  | 0x0 | 0
|  | 31 | 31 | 1 | 1'h00000000 | RO | Reserved |  | 0 | 0x0 | 0
|  | 0 | 30 | 31 | 1'h00000000 | RW | clk_tx_cbw_x8_force_en | -0x1: Software override(forces the clock to run) -0x0 : disabled | 0 | 0x0 | 0
| 06C |  |  | 32 | 32'h00000000 |  | LA_SAMPLING_FREQ | This register configures the Logic Analyzer clock frequency |  | 0x0 | 0
|  | 8 | 31 | 24 | 24'h00000000 | RO | Reserved |  | 0 | 0x0 | 0
|  | 0 | 7 | 8 | 8'h00000000 | RW | la_sampling_freq | Logic Analyzer Sampling frequency (in MHz) | 0 | 0x0 | 0
| 300 |  |  | 32 | 32'h00000000 |  | DYNCFGMMC_CNTL | The FPGA includes several MMC allowing the generation of the different clock frequency. The SW has the possibility to change the MMC configuration. A frequency meter is also associated to each clock domain to verify the accuracy of the generated clocks. This register controls the MMC. |  | 0x0 | 0
|  | 31 | 31 | 1 | 1'h00000000 | RO | dyncfgmmc_done | Indicate the completion of MMC configuration | 0 | 0x0 | 0
|  | 30 | 30 | 1 | 1'h00000000 | RO | fmetre_done | Indicate the completion of the frequency meters measurement | 0 | 0x0 | 0
|  | 2 | 29 | 28 | 28'h00000000 | RO | Reserved |  | 0 | 0x0 | 0
|  | 1 | 1 | 1 | 1'h00000000 | RW | fmetre_start | Start the frequency meters | 0 | 0x0 | 0
|  | 0 | 0 | 1 | 1'h00000000 | RW | dyncfgmmc_start | Start the MMC Configuration | 0 | 0x0 | 0
| 304 |  |  | 32 | 32'h00000000 |  | DYNCFGMMC_ADDR | This register indicates the ADDR and MMC selection to be reprogrammed |  | 0x0 | 0
|  | 31 | 31 | 1 | 1'h00000000 | RW | dyncfgmmc_we | MMC Configuration Write | 0 | 0x0 | 0
|  | 20 | 30 | 11 | 11'h00000000 | RO | Reserved |  | 0 | 0x0 | 0
|  | 16 | 19 | 4 | 4'h00000000 | RW | dyncfgmmc_sel | MMC to be configured | 0 | 0x0 | 0
|  | 0 | 15 | 16 | 16'h00000000 | RW | dyncfgmmc_addr | MMC Configuration register address | 0 | 0x0 | 0
| 308 |  |  | 32 | 32'h00000000 |  | DYNCFGMMC_DATA | This register contains the Read and Write data of the MCC configuration interface |  | 0x0 | 0
|  | 16 | 31 | 16 | 16'h00000000 | RO | dyncfgmmc_rdata | Read data from MMC | 0 | 0x0 | 0
|  | 0 | 15 | 16 | 16'h00000000 | RW | dyncfgmmc_wdata | Data to be written in the MMC. | 0 | 0x0 | 0
| 310 |  |  | 32 | 32'h00000000 |  | FMETRE_REF44 | Return the frequency of the 44MHz reference clock |  | 0x0 | 0
|  | 20 | 31 | 12 | 12'h00000000 | RO | Reserved |  | 0 | 0x0 | 0
|  | 0 | 19 | 20 | 20'h00000000 | RO | fmetre_ref44 |  | 0 | 0x0 | 0
| 314 |  |  | 32 | 32'h00000000 |  | FMETRE_LDPCRX | Return the frequency of the 30MHz reference clock |  | 0x0 | 0
|  | 20 | 31 | 12 | 12'h00000000 | RO | Reserved |  | 0 | 0x0 | 0
|  | 0 | 19 | 20 | 20'h00000000 | RO | fmetre_ldpcrx |  | 0 | 0x0 | 0
| 31C |  |  | 32 | 32'h00000000 |  | FMETRE_REF40 | Return the frequency of the 40MHz reference clock |  | 0x0 | 0
|  | 20 | 31 | 12 | 12'h00000000 | RO | Reserved |  | 0 | 0x0 | 0
|  | 0 | 19 | 20 | 20'h00000000 | RO | fmetre_ref40 |  | 0 | 0x0 | 0
| 320 |  |  | 32 | 32'h00000000 |  | FMETRE_REF80 | Return the frequency of the 80MHz reference clock |  | 0x0 | 0
|  | 20 | 31 | 12 | 12'h00000000 | RO | Reserved |  | 0 | 0x0 | 0
|  | 0 | 19 | 20 | 20'h00000000 | RO | fmetre_ref80 |  | 0 | 0x0 | 0
| 324 |  |  | 32 | 32'h00000000 |  | FMETRE_FE | Return the frequency of the Front End clock |  | 0x0 | 0
|  | 20 | 31 | 12 | 12'h00000000 | RO | Reserved |  | 0 | 0x0 | 0
|  | 0 | 19 | 20 | 20'h00000000 | RO | fmetre_fe |  | 0 | 0x0 | 0
| 328 |  |  | 32 | 32'h00000000 |  | FMETRE_VTB | Return the frequency of the Viterbi clock |  | 0x0 | 0
|  | 20 | 31 | 12 | 12'h00000000 | RO | Reserved |  | 0 | 0x0 | 0
|  | 0 | 19 | 20 | 20'h00000000 | RO | fmetre_vtb |  | 0 | 0x0 | 0
| 32C |  |  | 32 | 32'h00000000 |  | FMETRE_PHY | Return the frequency of the PHY clock |  | 0x0 | 0
|  | 20 | 31 | 12 | 12'h00000000 | RO | Reserved |  | 0 | 0x0 | 0
|  | 0 | 19 | 20 | 20'h00000000 | RO | fmetre_phy |  | 0 | 0x0 | 0
| 330 |  |  | 32 | 32'h00000000 |  | FMETRE_MPIF | Return the frequency of the MAC-PHY Interface clock |  | 0x0 | 0
|  | 20 | 31 | 12 | 12'h00000000 | RO | Reserved |  | 0 | 0x0 | 0
|  | 0 | 19 | 20 | 20'h00000000 | RO | fmetre_mpif |  | 0 | 0x0 | 0
| 334 |  |  | 32 | 32'h00000000 |  | FMETRE_LA | Return the frequency of the Logic Analyzer clock |  | 0x0 | 0
|  | 20 | 31 | 12 | 12'h00000000 | RO | Reserved |  | 0 | 0x0 | 0
|  | 0 | 19 | 20 | 20'h00000000 | RO | fmetre_la |  | 0 | 0x0 | 0
| 338 |  |  | 32 | 32'h00000000 |  | FMETRE_MACCORE | Return the frequency of the MAC Core clock |  | 0x0 | 0
|  | 20 | 31 | 12 | 12'h00000000 | RO | Reserved |  | 0 | 0x0 | 0
|  | 0 | 19 | 20 | 20'h00000000 | RO | fmetre_maccore |  | 0 | 0x0 | 0
| 33C |  |  | 32 | 32'h00000000 |  | FMETRE_MACWT | Return the frequency of the MACWT clock |  | 0x0 | 0
|  | 20 | 31 | 12 | 12'h00000000 | RO | Reserved |  | 0 | 0x0 | 0
|  | 0 | 19 | 20 | 20'h00000000 | RO | fmetre_macwt | Frequency measured for the MACWT clock | 0 | 0x0 | 0
| 340 |  |  | 32 | 32'h00000000 |  | FMETRE_PLF | Return the frequency of the platform clock |  | 0x0 | 0
|  | 20 | 31 | 12 | 12'h00000000 | RO | Reserved |  | 0 | 0x0 | 0
|  | 0 | 19 | 20 | 20'h00000000 | RO | fmetre_plf | Frequency measured for the platform clock | 0 | 0x0 | 0
| 344 |  |  | 32 | 32'h00000000 |  | FMETRE_DAC | Return the frequency of the DAC clock |  | 0x0 | 0
|  | 20 | 31 | 12 | 12'h00000000 | RO | Reserved |  | 0 | 0x0 | 0
|  | 0 | 19 | 20 | 20'h00000000 | RO | fmetre_dac | Frequency measured for the DAC clock | 0 | 0x0 | 0

## NEW_DFE
Address (Hex) | Sub-Addr (Hex) | Start Bit | End Bit | Bit Width | Default Value | R/W Property | Register Name | Register Description | Reset Value (Dec) | Reset Value (Hex) | Reset Value (Sum) | ADDRWIDTH
| 000 |  |  | 32 | 32'h0038a658 |  | NEW_DFE_ADC_LPF1_SFO | ADC and RX Configuration |  | 0038a658 | 3712600
|  | 23 | 31 | 9 | 9'h0 | RO | Reserved | RESERVED | 0 | 0 | 0
|  | 22 | 22 | 1 | 1'h0 | RW | NEW_RXIQSWAPPATH0 | High to swap I and Q in the Rx path 0 -0x0:no swap I and Q -0x1:swap I and Q | 0 | 0 | 0
|  | 21 | 21 | 1 | 1'h1 | RW | NEW_RXIQDELPATHQ0 | High to delay by 1 clock cycle the output of Rx Q path 0 -0x0:Q path no delay -0x1:Q paty delay 1 clock cycle | 1 | 1 | 2097152
|  | 20 | 20 | 1 | 1'h1 | RW | NEW_RXIQDELPATHI0 | High to delay by 1 clock cycle the output of Rx I path 0 -0x0:I path no delay -0x1:I paty delay 1 clock cycle | 1 | 1 | 1048576
|  | 19 | 19 | 1 | 1'h1 | RW | NEW_RXC2SDISBCFG | High in case ADC does not use 2bit complement format -0x0:2 bit complement -0x1:offset code | 1 | 1 | 524288
|  | 17 | 18 | 2 | 2'h0 | RO | Reserved | RESERVED | 0 | 0 | 0
|  | 15 | 16 | 2 | 2'h1 | RW | Reg_LPF1_shift | delay for LPF1 output -0x0:no shift -0x1:shift 1 cycle -0x2:shift 2 cycle -0x3:shift 3 cycle | 1 | 1 | 32768
|  | 14 | 14 | 1 | 1'h0 | RO | Reserved | RESERVED | 0 | 0 | 0
|  | 6 | 13 | 8 | 8'h99 | RW | Reg_alpha_farrow | used for filter coef caculate | 153 | 99 | 9792
|  | 5 | 5 | 1 | 1'h0 | RW | Reg_SFO_nonHT_en | NONHT SFO enable control -0x0:SFO disable -0x1:SFO enable | 0 | 0 | 0
|  | 4 | 4 | 1 | 1'h1 | RW | Reg_SFO_HT_en | HT/HE SFO enable control -0x0:SFO disable -0x1:SFO enable | 1 | 1 | 16
|  | 0 | 3 | 4 | 4'h8 | RW | Reg_SFO_nonHT_fac | NONHT delay count in us | 8 | 8 | 8
| 004 |  |  | 32 | 32'h00000000 |  | NEW_DFE_NOTCH_COEF | RX NOTCH Configuration |  | 00000000 | 0
|  | 16 | 31 | 16 | 16'h0 | RW | Reg_notchFreq_I | Reg_notchFreq_I | 0 | 0 | 0
|  | 0 | 15 | 16 | 16'h0 | RW | Reg_notchFreq_Q | Reg_notchFreq_Q | 0 | 0 | 0
| 008 |  |  | 32 | 32'h2c30053f |  | NEW_DFE_HPF1_PART1 | New DFE Hign Pass Filter(HPF)1 Part1 |  | 2c30053f | 741344575
|  | 30 | 31 | 2 | 2'h0 | RO | Reserved | RESERVED | 0 | 0 | 0
|  | 29 | 29 | 1 | 1'h1 | RW | Reg_hpf_en | rx hpf enable -0x0: disable hpf -0x1: enable hpf | 1 | 1 | 536870912
|  | 24 | 28 | 5 | 5'hc | RW | Reg_hpf_snr_Th | snr threshold | 12 | c | 201326592
|  | 20 | 23 | 4 | 4'h3 | RW | Reg_alpha | hpf coef when agcstate switch to 1 or 5 | 3 | 3 | 3145728
|  | 12 | 19 | 8 | 8'h0 | RO | Reserved | RESERVED | 0 | 0 | 0
|  | 8 | 11 | 4 | 4'h5 | RW | Reg_alpha_11b | 11b hpf coef when agcstate switch to 1 or 2 or 5 | 5 | 5 | 1280
|  | 4 | 7 | 4 | 4'h3 | RW | Reg_alpha_3ST | hpf coef when agcstate switch to 3 | 3 | 3 | 48
|  | 0 | 3 | 4 | 4'hf | RW | Reg_alpha_6ST | hpf coef when agcstate switch to 6 | 15 | f | 15
| 00C |  |  | 32 | 32'h00017c18 |  | NEW_DFE_HPF1_PART2 | New DFE HPF1 Part2 |  | 00017c18 | 97304
|  | 18 | 31 | 14 | 14'h0 | RO | Reserved | RESERVED | 0 | 0 | 0
|  | 14 | 17 | 4 | 4'h5 | RW | Reg_alpha_Th1 | threshold of switch hpf2 | 5 | 5 | 81920
|  | 10 | 13 | 4 | 4'hf | RW | Reg_alpha_Th2 | threshold of switch dcavg | 15 | f | 15360
|  | 5 | 9 | 5 | 5'h0 | RW | Reg_hpf_shift | output valid delay when agcstate == 5 | 0 | 0 | 0
|  | 4 | 4 | 1 | 1'h1 | RW | Reg_hpf_adaptive_11b | 11b hpf coef adaptive enable -0x0:disable hpf adaptive -0x1:enable hpf adaptive | 1 | 1 | 16
|  | 0 | 3 | 4 | 4'h8 | RW | Reg_alpha_adaptive_11b | adaptive 11b hpf coef when agcstate switch to 3 | 8 | 8 | 8
| 010 |  |  | 32 | 32'h0002a008 |  | NEW_DFE_HPF2_LPFMAIN | New DFE HPF2 Low Pass Filter(LPF) MAIN |  | 0002a008 | 172040
|  | 18 | 31 | 14 | 14'h0 | RO | Reserved | RESERVED | 0 | 0 | 0
|  | 17 | 17 | 1 | 1'h1 | RW | Reg_hpf2_en | hpf2 adaptive enable -0x0:disable hpf2 adaptive -0x1:enable hpf2 adaptive | 1 | 1 | 131072
|  | 14 | 16 | 3 | 3'h2 | RW | Reg_alpha2 | hpf2 coef | 2 | 2 | 32768
|  | 10 | 13 | 4 | 4'h8 | RW | Reg_hpf2_shift | output valid delay when agcstate == 5 | 8 | 8 | 8192
|  | 8 | 9 | 2 | 2'h0 | RO | Reserved | RESERVED | 0 | 0 | 0
|  | 2 | 7 | 6 | 6'h2 | RW | Reg_LPFmain_shift | output valid delay(unit 20M symbol) | 2 | 2 | 8
|  | 0 | 1 | 2 | 2'h0 | RO | Reserved | RESERVED | 0 | 0 | 0 | 0
| 014 |  |  | 32 | 32'h2500c534 |  | NEW_DFE_DC_AVG_PART1 | New DFE DC AVERAGE PART 1 |  | 2500c534 | 620807476
|  | 30 | 31 | 2 | 2'h0 | RO | Reserved | RESERVED | 0 | 0 | 0
|  | 25 | 29 | 5 | 5'h12 | RW | Reg_backoff_dagc | dagc digital gain backoff value ,unsign<5,0> | 18 | 12 | 603979776
|  | 22 | 24 | 3 | 3'h4 | RW | Reg_backoff_dagc_add | dagc digital gain backoff add value when rssi < Reg_dagc_rssi_th,unsign<3,0> | 4 | 4 | 16777216
|  | 19 | 21 | 3 | 3'h0 | RW | Reg_backoff_dagc_HT_delta | dagc digital gain backoff add value when HT PPDU,unsign<3,0> | 0 | 0 | 0
|  | 16 | 18 | 3 | 3'h0 | RW | Reg_backoff_dagc_HE_delta | dagc digital gain backoff add value when HE PPDU,unsign<3,0> | 0 | 0 | 0
|  | 9 | 15 | 7 | 7'h62 | RW | Reg_backoff_dagc_rssi_th | dagc digital gain backoff add value when rssi < Reg_dagc_rssi_th,sign<7,0> | 98 | 62 | 50176
|  | 2 | 8 | 7 | 7'h4d | RW | Reg_dagc_rssi_th | lower limit of valid rssi value,sign<7,0> | 77 | 4d | 308
|  | 1 | 1 | 1 | 1'h0 | RW | Reg_dc_avg_bypass | first agc lock dc average bypass and enable spur cancel in DC_avg whe Reg_dc_avg_bypass ¦¦ !switch_Dcavg | 0 | 0 | 0
|  | 0 | 0 | 1 | 1'h0 | RW | Reg_secdc_avg_bypass | sec agc lock dc average bypass -0x0:not bypass dc average -0x1:bypass dc average | 0 | 0 | 0
| 018 |  |  | 32 | 32'h11e412f2 |  | NEW_DFE_DC_AVG_PART2 | New DFE DC AVERAGE PART 2 |  | 11e412f2 | 300159730
|  | 30 | 31 | 2 | 2'h0 | RO | Reserved | RESERVED | 0 | 0 | 0
|  | 27 | 29 | 3 | 3'h2 | RW | Reg_backoff_dagc_VHT_delta | dagc digital gain backoff add value when VHT PPDU,unsign<3,0> | 2 | 2 | 268435456
|  | 21 | 26 | 6 | 6'hf | RW | Reg_shift_1stLock | delay form agclock to start point of calculating rssi(unit: 20M symbol) | 15 | f | 31457280
|  | 15 | 20 | 6 | 6'h8 | RW | Reg_shift1_2ndLock | delay form secagclock to start point of calculating rssi(Reg_shift1_2ndLock must > Reg_shift2_2ndLock + 1 )(unit: 20M symbol) | 8 | 8 | 262144
|  | 10 | 14 | 5 | 5'h4 | RW | Reg_shift2_2ndLock | delay of 2 sequences for dc calculationg when use path of large frequency offset(Reg_shift1_2ndLock must > Reg_shift2_2ndLock + 1 )(unit: 20M symbol) | 4 | 4 | 4096
|  | 5 | 9 | 5 | 5'h17 | RW | Reg_snr_dcavg_HE | snr threshold for path select to calculate dc (format HE) | 23 | 17 | 736
|  | 0 | 4 | 5 | 5'h12 | RW | Reg_snr_dcavg_HT | snr threshold for path select to calculate dc (format HT) | 18 | 12 | 18
| 01C |  |  | 32 | 32'h322820c3 |  | NEW_DFE_DC_AVG_PART3 | New DFE DC AVERAGE PART 3 |  | 322820c3 | 841490627
|  | 31 | 31 | 1 | 1'h0 | RO | Reserved | RESERVED | 0 | 0 | 0
|  | 23 | 30 | 8 | 8'h64 | RW | Reg_df_dcavg_HE | frequency offset threshold for path select to calculate dc (format HE)(unit:khz) | 100 | 64 | 838860800
|  | 15 | 22 | 8 | 8'h50 | RW | Reg_df_dcavg_HT | frequency offset threshold for path select to calculate dc (format HT)(unit:khz) | 80 | 50 | 2621440
|  | 9 | 14 | 6 | 6'h10 | RW | Reg_shift1_add | shift1_2ndLock = Reg_shift1_2ndLock + Reg_shift1_add when freq_shift_large and !gainchange | 16 | 10 | 8192
|  | 4 | 8 | 5 | 5'hc | RW | Reg_shift2_add | shift2_2ndLock = Reg_shift2_2ndLock + Reg_shift2_add when freq_shift_large and !gainchange | 12 | c | 192
|  | 3 | 3 | 1 | 1'h0 | RW | Reg_dc_seclock_case_force_en | force use path of large freq shift to calculate dc(slower) | 0 | 0 | 0
|  | 2 | 2 | 1 | 1'h0 | RW | Reg_dc_seclock_case_force_set | force use path of small freq shift to calculate dc(faster) | 0 | 0 | 0
|  | 1 | 1 | 1 | 1'h1 | RW | Reg_DagcScaleEn | dagc data scale enable -0x0:disable data scale -0x1:enable data scale | 1 | 1 | 2
|  | 0 | 0 | 1 | 1'h1 | RW | Reg_dagc_dc_en | dagc dc cancel enable -0x0: disable dc cancel -0x1: enable dc cancel | 1 | 1 | 1
| 020 |  |  | 32 | 32'h00000000 |  | NEW_DFE_LPF11B | New DFE LPF 11B |  | 00000000 | 0
|  | 5 | 31 | 27 | 27'h0 | RO | Reserved | RESERVED | 0 | 0 | 0
|  | 4 | 4 | 1 | 1'h0 | RW | Reg_bypass_11bLPF | 11b lpf bypass -0x0:not bypass 11blpf -0x1:bypass 11blpf | 0 | 0 | 0
|  | 3 | 3 | 1 | 1'h0 | RW | Reg_LPF11b_coe | 11b lpf coef select -0x0:select lpf11b coef 0 -0x1:select lpf11b coef 1 | 0 | 0 | 0
|  | 0 | 2 | 3 | 3'h0 | RW | Reg_LPF11b_shift | lpf11b output valid group delay(unit 40M symbol) -0x0: delay 9 symbols -0x1: delay 10 symbols -0x2: delay 11 symbols -0x3: delay 12 symbols -0x4: delay 13 symbols -0x5: delay 14 symbols -0x6: delay 15 symbols -0x7: delay 16 symbols | 0 | 0 | 0
| 024 |  |  | 32 | 32'h003fd806 |  | NEW_DFE_MATCH_FILT_1 | New DFE Match Filter 1 |  | 003fd806 | 4184070
|  | 23 | 31 | 9 | 9'h0 | RO | Reserved | RESERVED | 0 | 0 | 0
|  | 22 | 22 | 1 | 1'h0 | RW | Reg_bypass_11bMatch | 11b matchfilter bypass -0x0:not bypass 11b matchfilter -0x1:bypass 11b matchfilter | 0 | 0 | 0
|  | 11 | 21 | 11 | 11'h7fb | RW | Reg_match_coe_0 | match filter coef0,s(11,10),default -5 | 2043 | 7fb | 4184064
|  | 0 | 10 | 11 | 11'h6 | RW | Reg_match_coe_1 | match filter coef1,s(11,10),default 6 | 6 | 6 | 6
| 028 |  |  | 32 | 32'h003fa812 |  | NEW_DFE_MATCH_FILT_2 | New DFE Match Filter 2 |  | 003fa812 | 4171794
|  | 22 | 31 | 10 | 10'h0 | RO | Reserved | RESERVED | 0 | 0 | 0
|  | 11 | 21 | 11 | 11'h7f5 | RW | Reg_match_coe_2 | match filter coef2,s(11,10),default -11 | 2037 | 7f5 | 4171776
|  | 0 | 10 | 11 | 11'h12 | RW | Reg_match_coe_3 | match filter coef3,s(11,10),default 18 | 18 | 12 | 18
| 02C |  |  | 32 | 32'h003ea0da |  | NEW_DFE_MATCH_FILT_3 | New DFE Match Filter 3 |  | 003ea0da | 4104410
|  | 22 | 31 | 10 | 10'h0 | RO | Reserved | RESERVED | 0 | 0 | 0
|  | 11 | 21 | 11 | 11'h7d4 | RW | Reg_match_coe_4 | match filter coef4,s(11,10),default -44 | 2004 | 7d4 | 4104192
|  | 0 | 10 | 11 | 11'hda | RW | Reg_match_coe_5 | match filter coef5,s(11,10),default 218 | 218 | da | 218
| 030 |  |  | 32 | 32'h0000028e |  | NEW_DFE_MATCH_FILT_4 | New DFE Match Filter 4 |  | 0000028e | 654
|  | 11 | 31 | 21 | 21'h0 | RO | Reserved | RESERVED | 0 | 0 | 0
|  | 0 | 10 | 11 | 11'h28e | RW | Reg_match_coe_6 | match filter coef6,s(11,10),default 654 | 654 | 28e | 654
| 034 |  |  | 32 | 32'h000002a4 |  | NEW_DFE_DAGC_11B | New DFE Digital Automatic Gain Control(DAGC) 11B |  | 000002a4 | 676
|  | 11 | 31 | 21 | 21'h0 | RO | Reserved | RESERVED | 0 | 0 | 0
|  | 6 | 10 | 5 | 5'ha | RW | Reg_backoff_dagc_11b | 11b dagc digital gain backoff value ,unsign<5,0> | 10 | a | 640
|  | 1 | 5 | 5 | 5'h12 | RW | Reg_shift_1stLock_11b | delay form agclock to start point of calculating rssi(unit: 20M symbol) | 18 | 12 | 36
|  | 0 | 0 | 1 | 1'h0 | RW | Reg_DagcScaleEn_11b | dagc 11b data scale enable -0x0:enable data scale -0x1:disable data scale | 0 | 0 | 0
| 038 |  |  | 32 | 32'h00091e53 |  | NEW_DFE_SAT_DET | New DFE Saturation Detection |  | 00091e53 | 597587
|  | 20 | 31 | 12 | 12'h0 | RO | Reserved | RESERVED | 0 | 0 | 0
|  | 14 | 19 | 6 | 6'h24 | RW | Reg_trigIQ_th | sat signal detect threshold for agc state 1,unsign<6,6> | 36 | 24 | 589824
|  | 12 | 13 | 2 | 2'h1 | RW | Reg_sat_num | sat number threshold | 1 | 1 | 4096
|  | 6 | 11 | 6 | 6'h39 | RW | Reg_satIQ_th | sat signal detect threshold,unsign<6,6> | 57 | 39 | 3648
|  | 0 | 5 | 6 | 6'h13 | RW | Reg_strongIQ_th | strong signal detect threshold,unsign<6,6> | 19 | 13 | 19
| 03C |  |  | 32 | 32'h0000caa7 |  | NEW_DFE_WB_FULL_RSSI | New DFE Wide Band FULL Received Signal Strength Indication(RSSI) |  | 0000caa7 | 51879
|  | 19 | 31 | 13 | 13'h0 | RO | Reserved | RESERVED | 0 | 0 | 0
|  | 18 | 18 | 1 | 1'h0 | RW | Reg_CCAisOFDM_ini | default OFDM or not -0x0:default is not OFDM -0x1:default is OFDM | 0 | 0 | 0
|  | 17 | 17 | 1 | 1'h0 | RO | Reserved | RESERVED | 0 | 0 | 0
|  | 16 | 16 | 1 | 1'h0 | RW | Reg_WB_1st_en | agc state 1 and state 5 WB rssi caculate enable -0x0:disable caculate -0x1:enable caculate | 0 | 0 | 0
|  | 15 | 15 | 1 | 1'h1 | RW | Reg_WB_dc_switch | rssi caculate subtract dc power enable -0x0:disable subtract dc power -0x1:enable subtract dc power | 1 | 1 | 32768
|  | 13 | 14 | 2 | 2'h2 | RW | Reg_WBRSSI_dc_Th | threshold of enable rssi caculate subtract dc power,unsign<2,2> | 2 | 2 | 16384
|  | 12 | 12 | 1 | 1'h0 | RO | Reserved | RESERVED | 0 | 0 | 0
|  | 10 | 11 | 2 | 2'h2 | RW | Reg_FullRSSI_dc_Th | threshold of enable rssi caculate subtract dc power,unsign<2,2> | 2 | 2 | 2048
|  | 9 | 9 | 1 | 1'h1 | RW | Reg_Fulldc_switch | rssi caculate subtract dc power enable -0x0:disable subtract dc power -0x1:enable subtract dc power | 1 | 1 | 512
|  | 8 | 8 | 1 | 1'h0 | RW | Reg_Full_1st_en | agc state 1 full rssi caculate enable -0x0:disable caculate -0x1:enable caculate | 0 | 0 | 0
|  | 7 | 7 | 1 | 1'h1 | RW | Reg_FullRssi_dc_hold | enable state 3 and state 7 store dc value -0x0:disable dc store -0x1:enable dc store | 1 | 1 | 128
|  | 5 | 6 | 2 | 2'h1 | RW | Reg_aci_Th | rssi delta th of enable state 3 and state 7 dc value store | 1 | 1 | 32
|  | 4 | 4 | 1 | 1'h0 | RO | Reserved | RESERVED | 0 | 0 | 0
|  | 3 | 3 | 1 | 1'h0 | RW | NEW_RSSIRXIQSWAPPATH0 | High to swap I and Q in the Rx path 0 -0x0:no swap I and Q -0x1:swap I and Q | 0 | 0 | 0
|  | 2 | 2 | 1 | 1'h1 | RW | NEW_RSSIRXIQDELPATHQ0 | High to delay by 1 clock cycle the output of Rx Q path 0 -0x0:Q path no delay -0x1:Q paty delay 1 clock cycle | 1 | 1 | 4
|  | 1 | 1 | 1 | 1'h1 | RW | NEW_RSSIRXIQDELPATHI0 | High to delay by 1 clock cycle the output of Rx I path 0 -0x0:I path no delay -0x1:I path delay 1 clock cycle | 1 | 1 | 2
|  | 0 | 0 | 1 | 1'h1 | RW | NEW_RSSIRXC2SDISBCFG | High in case ADC does not use 2bit complement format -0x0:2 bit complement -0x1:offset code | 1 | 1 | 1
| 040 |  |  | 32 | 32'h00000003 |  | NEW_DFE_TOP_CTRL | RIU TO HDMCORE FIFO CONFIG |  | 00000003 | 3
|  | 9 | 31 | 23 | 23'h0 | RO | Reserved | RESERVED | 0 | 0 | 0
|  | 8 | 8 | 1 | 1'h0 | RW | Reg_tx_sfo_reverse_flg | sfo reverse config -0x0:no reverse tx sfo delta -0x1:reverse tx sfo delta | 0 | 0 | 0
|  | 7 | 7 | 1 | 1'h0 | RW | Reg_tx_cfo_reverse_flg | cfo reverse config -0x0:no reverse tx cfo delta -0x1:reverse tx cfo delta | 0 | 0 | 0
|  | 6 | 6 | 1 | 1'h0 | RW | Reg_SFO_reverse_flg | sfo reverse -0x0:no reverse sfo delta -0x1:reverse sfo delta | 0 | 0 | 0
|  | 5 | 5 | 1 | 1'h0 | RW | Reg_fifo_ignore_pbw | Vld only in Channel bandwith=40M | 0 | 0 | 0
|  | 2 | 4 | 3 | 3'h0 | RW | Reg_fifo_rd_cnt_th | dfe2phy async fifo reading watermark in 20M sample unit -0x0:pbw_vld_to_dfe will get assert everytime the packet bandwidth is decided from hdm-core, dfe can only sending the wanted samples to hdm-core and stop the unwanted; -0x1:pbw_vld_to_dfe will NOT get assert everytime the packet bandwidth is decided from hdm-core, dfe can will always send all pri20/sec20/pri40 samples to hdm-core; | 0 | 0 | 0
|  | 1 | 1 | 1 | 1'h1 | RW | Reg_dsss_and_agc_lock_en | dsss lock and agc lock enable -0x0:disable dsss lock and agc lock -0x1:enable dsss lock and agc lock | 1 | 1 | 2
|  | 0 | 0 | 1 | 1'h1 | RW | Reg_reverse_flag | freq offset reverse before exect freq comp -0x0:origin freq offset -0x1:reverse freq offset | 1 | 1 | 1
| 044 |  |  | 32 | 32'h00029468 |  | NEW_DFE_TX_FILT_GAIN | TX Mask filter and TX Digital Gain Configration |  | 00029468 | 169064
|  | 25 | 31 | 7 | 7'h0 | RO | Reserved | RESERVED | 0 | 0 | 0
|  | 24 | 24 | 1 | 1'h0 | RW | Reg_mask_lpf_and_gain_floor_sel | tx mask filter and diggain round or floor selecting: -0x0: select round; -0x1: select floor. | 0 | 0 | 0
|  | 23 | 23 | 1 | 1'h0 | RW | cfg_TxMaskFilterHeTBEn | HETB bypass mask filter reg | 0 | 0 | 0
|  | 22 | 22 | 1 | 1'h0 | RW | cfg_TxMaskFilterNonHtTriggerEn | NON HT bypass mask filter reg | 0 | 0 | 0
|  | 20 | 21 | 2 | 2'h0 | RO | Reserved | RESERVED | 0 | 0 | 0
|  | 19 | 19 | 1 | 1'h0 | RW | cfg_new_txmask_flt_en | tx mask filter enalbe signal -0x0: tx mask filter disable -0x1: tx mask filter enable | 0 | 0 | 0
|  | 18 | 18 | 1 | 1'h0 | RW | cfg_new_txmask_flt_en_11b | tx mask filter enalbe signal -0x0: tx mask filter disable -0x1: tx mask filter enable | 0 | 0 | 0
|  | 17 | 17 | 1 | 1'h1 | RW | cfg_TXDigGainEn | tx diggain on or off -0x0---tx diggain off -0x1---tx diggain on | 1 | 1 | 131072
|  | 9 | 16 | 8 | 8'h4a | RW | cfg_TXDigGainLin | Defines the digital gain to apply by TX Front-End for 20MHz frames in Tx path 0 | 74 | 4a | 37888
|  | 1 | 8 | 8 | 8'h34 | RW | cfg_TXDigGainLinDSSS | Defines the digital gain to apply by TX Front-End for 20MHz frames in Tx path 0 | 52 | 34 | 104
|  | 0 | 0 | 1 | 1'h0 | RO | Reserved | RESERVED | 0 | 0 | 0
| 048 |  |  | 32 | 32'h000000c7 |  | NEW_DFE_TX_DAC | DAC and TX Configuration |  | 000000c7 | 199
|  | 8 | 31 | 24 | 24'h0 | RO | Reserved | RESERVED | 0 | 0 | 0
|  | 7 | 7 | 1 | 1'h1 | RW | cfg_txdc_comp_af_dfe_off | -0x1:sending tx dc compensation value to dac after dfe is off -0x0:sending zeros to dac after dfe is off | 1 | 1 | 128
|  | 6 | 6 | 1 | 1'h1 | RW | cfg_txdc_comp_bf_dfe_on | -0x1:sending tx dc compensation value to dac after dfe is on -0x0:sending zeros to dac before dfe is on | 1 | 1 | 64
|  | 5 | 5 | 1 | 1'h0 | RW | cfg_lpf4x_bypass | bypass lpf4x or not -0x0:not bypass lpf4x -0x1:bypass lpf4x | 0 | 0 | 0
|  | 4 | 4 | 1 | 1'h0 | RW | cfg_lpf8x_bypass | bypass lpf8x or not -0x0:not bypass lpf8x -0x1:bypass lpf8x | 0 | 0 | 0
|  | 3 | 3 | 1 | 1'h0 | RW | NEW_TXIQSWAPPATH0 | High to swap I and Q in the TX path 0 -0x0:no swap I and Q -0x1:swap I and Q | 0 | 0 | 0
|  | 2 | 2 | 1 | 1'h1 | RW | NEW_TXIQDELPATHQ0 | High to delay by 1 clock cycle the output of TX Q path 0 -0x0:Q path no delay -0x1:Q paty delay 1 clock cycle | 1 | 1 | 4
|  | 1 | 1 | 1 | 1'h1 | RW | NEW_TXIQDELPATHI0 | High to delay by 1 clock cycle the output of TX I path 0 -0x0:I path no delay -0x1:I paty delay 1 clock cycle | 1 | 1 | 2
|  | 0 | 0 | 1 | 1'h1 | RW | NEW_TXC2SDISBCFG | High in case ADC does not use 2bit complement format -0x0:2 bit complement -0x1:offset code | 1 | 1 | 1
| 04C |  |  | 32 | 32'h0000008d |  | AGC_DPD_BQ_BUF_IDX | DPD Mode BQ BUF index |  | 0000008d | 141
|  | 8 | 31 | 24 | 24'h0 | RO | Reserved | RESERVED | 0 | 0 | 0
|  | 4 | 7 | 4 | 4'h8 | RW | Reg_dpd_calibr_buf_gc | DPD mode BUF index | 8 | 8 | 128
|  | 0 | 3 | 4 | 4'hd | RW | Reg_dpd_calibr_bq_gc | DPD mode BQ index | 13 | d | 13
| 050 |  |  | 32 | 32'h363e023d |  | AGC_BQ_BUF | Automatic Gain Control(AGC) Biquad Buffer |  | 363e023d | 910033469
|  | 31 | 31 | 1 | 1'h0 | RO | Reserved | RESERVED | 0 | 0 | 0
|  | 30 | 30 | 1 | 1'h0 | RW | cfg_param_agc_bqbuf_gain_sel_mux_force | bqbuf gain bank force value when fixgain enable or ato dispatch disable | 0 | 0 | 0
|  | 29 | 29 | 1 | 1'h1 | RW | Reg_param_buf_bq_ato_dispatch_en | buf bq gain ato dispatch according to algo | 1 | 1 | 536870912
|  | 28 | 28 | 1 | 1'h1 | RW | Reg_BQ_BUF | priority of bq\buf dispatch -0x0:BQ hign priority -0x1:BUF hign priority | 1 | 1 | 268435456
|  | 22 | 27 | 6 | 6'h18 | RW | Reg_Max_BQ_code | max rf bq index, s<6,0> | 24 | 18 | 100663296
|  | 16 | 21 | 6 | 6'h3e | RW | Reg_Min_BQ_code | min rf bq index, s<6,0> default:-2 | 62 | 3e | 4063232
|  | 11 | 15 | 5 | 5'h0 | RO | Reserved | RESERVED | 0 | 0 | 0
|  | 6 | 10 | 5 | 5'h8 | RW | Reg_Max_BUF_code | max rf buf index,s<5,0> | 8 | 8 | 512
|  | 1 | 5 | 5 | 5'h1e | RW | Reg_Min_BUF_code | min rf buf index,s<5,0> | 30 | 1e | 60
|  | 0 | 0 | 1 | 1'h1 | RW | Reg_BQ_BUF_switch | adaptive gain between BQ & BUF | 1 | 1 | 1
| 054 |  |  | 32 | 32'h003ec214 |  | AGC_BO_CFG0 | AGC Backoff Configuration 0 |  | 003ec214 | 4112916
|  | 22 | 31 | 10 | 10'h0 | RW | ECO_REV | for ECO | 0 | 0 | 0
|  | 21 | 21 | 1 | 1'h1 | RW | cfg_overload_det_en | LNA overload detect enable -0x0:disable detect -0x1:enable detect | 1 | 1 | 2097152
|  | 13 | 20 | 8 | 8'hf6 | RW | cfg_overload_th | threshold of LNA overload detect,s<8,1> | 246 | f6 | 2015232
|  | 10 | 12 | 3 | 3'h0 | RW | Reg_shift_BF_LNA | u<3,1> | 0 | 0 | 0
|  | 5 | 9 | 5 | 5'h10 | RW | Reg_BO_LNA | lna backoff value | 16 | 10 | 512
|  | 0 | 4 | 5 | 5'h14 | RW | Reg_BO_VGA | vga backoff value | 20 | 14 | 20
| 058 |  |  | 32 | 32'h01485214 |  | AGC_BO_CFG1 | AGC Backoff Configuration 1 |  | 01485214 | 21516820
|  | 29 | 31 | 3 | 3'h0 | RO | Reserved | RESERVED | 0 | 0 | 0
|  | 20 | 28 | 9 | 9'h14 | RW | Reg_agc_SecAgc_HEMU_Delay | secagc lock trigger dealy for HEMU PPDU | 20 | 14 | 20971520
|  | 15 | 19 | 5 | 5'h10 | RW | Reg_HTBF_BO_LNA | lna backoff value for HT | 16 | 10 | 524288
|  | 10 | 14 | 5 | 5'h14 | RW | Reg_HTBF_BO_VGA | vga backoff value for HT | 20 | 14 | 20480
|  | 5 | 9 | 5 | 5'h10 | RW | Reg_HEBF_BO_LNA | lna backoff value for HE | 16 | 10 | 512
|  | 0 | 4 | 5 | 5'h14 | RW | Reg_HEBF_BO_VGA | vga backoff value for HE | 20 | 14 | 20
| 05C |  |  | 32 | 32'h6c29a240 |  | AGC_TOP_CFG0 | AGC Top Configuration 0 |  | 6c29a240 | 1814667840
|  | 31 | 31 | 1 | 1'h0 | RO | Reserved | RESERVED | 0 | 0 | 0
|  | 30 | 30 | 1 | 1'h1 | RW | Reg_cd_en | corr detect enable -0x0:disable detect -0x1:enable detect | 1 | 1 | 1073741824
|  | 22 | 29 | 8 | 8'hb0 | RW | Reg_EDTh_Hi | high threshold of energy detect,s<8,0> | 176 | b0 | 738197504
|  | 14 | 21 | 8 | 8'ha6 | RW | Reg_EDTh_Lo | low threshold of energy detect,s<8,0> | 166 | a6 | 2719744
|  | 10 | 13 | 4 | 4'h8 | RW | Reg_Max_LNA_code | max rf lna index | 8 | 8 | 8192
|  | 4 | 9 | 6 | 6'h24 | RW | Reg_Max_VGA_code | max rf vga index,u<6,0> | 36 | 24 | 576
|  | 0 | 3 | 4 | 4'h0 | RW | Reg_Min_LNA_code | min rf lna index | 0 | 0 | 0
| 060 |  |  | 32 | 32'h00110890 |  | AGC_TOP_CFG1 | AGC Top Configuration 1 |  | 00110890 | 1116304
|  | 29 | 31 | 3 | 3'h0 | RO | Reserved | RESERVED | 0 | 0 | 0
|  | 23 | 28 | 6 | 6'h0 | RW | Reg_Min_VGA_code | min rf vga index,u<6,0> | 0 | 0 | 0
|  | 14 | 22 | 9 | 9'h44 | RW | Reg_PathLoss | trans digital RSSI to analog RSSI：anaGain = (Gain - Reg_PathLoss) | 68 | 44 | 1114112
|  | 12 | 13 | 2 | 2'h0 | RW | Reg_FixGain_en | fix gain enable -0x0:vga fixgain disable,lna fixgain disable -0x1:vga fixgain disable,lna fixgain enable -0x2:vga fixgain enable,lna fixgain disable -0x3:vga fixgain enable,lna fixgain enable | 0 | 0 | 0
|  | 8 | 11 | 4 | 4'h8 | RW | Reg_Fix_Gain_LNA_code | lna fix gain when fixgain enable | 8 | 8 | 2048
|  | 2 | 7 | 6 | 6'h24 | RW | Reg_Fix_Gain_VGA_code | vga fix gain when fixgain enable | 36 | 24 | 144
|  | 1 | 1 | 1 | 1'h0 | RO | Reserved | RESERVED | 0 | 0 | 0
|  | 0 | 0 | 1 | 1'h0 | RW | Reg_MAC_BSSID_Match | BSSID Match indication -0x0:BSSID Mismatch -0x1:BSSID Match | 0 | 0 | 0
| 064 |  |  | 32 | 32'h21921864 |  | AGC_Win_CFG0 | AGC Window Configuration 0 |  | 21921864 | 563222628
|  | 30 | 31 | 2 | 2'h0 | RO | Reserved | RESERVED | 0 | 0 | 0
|  | 27 | 29 | 3 | 3'h4 | RW | Reg_accwin_1ST | rssi caculate win in 1state (0,1,2,6,7 can not config value) | 4 | 4 | 536870912
|  | 24 | 26 | 3 | 3'h1 | RW | Reg_slidewin_1ST | rssi slide win in 1state (3,4,5,6,7can not config value) accwin-slidewin must<=3 | 1 | 1 | 16777216
|  | 21 | 23 | 3 | 3'h4 | RW | Reg_accwin_2ST | rssi caculate win in 2state (0,1,2,3,6,7can not config value)accwin-slidewin must<=3 | 4 | 4 | 8388608
|  | 18 | 20 | 3 | 3'h4 | RW | Reg_accwin_3ST | rssi caculate win in 3state (0,1,2,3,6,7 can not config value)accwin-slidewin must<=3 | 4 | 4 | 1048576
|  | 15 | 17 | 3 | 3'h4 | RW | Reg_accwin_4ST | rssi caculate win in 4state(0,1,2,6,7can not config value)accwin-slidewin must<=3 | 4 | 4 | 131072
|  | 12 | 14 | 3 | 3'h1 | RW | Reg_slidewin_4ST | rssi slide win in 4state(4,5,6,7can not config value)accwin-slidewin must<=3 | 1 | 1 | 4096
|  | 9 | 11 | 3 | 3'h4 | RW | Reg_accwin_5ST | rssi caculate win in 5state(0,1,2,6,7can not config value)accwin-slidewin must<=3 | 4 | 4 | 2048
|  | 6 | 8 | 3 | 3'h1 | RW | Reg_slidewin_5ST | rssi slide win in 5state(4,5,6,7can not config value)accwin-slidewin must<=3 | 1 | 1 | 64
|  | 3 | 5 | 3 | 3'h4 | RW | Reg_accwin_6ST | rssi caculate win in 6state(0,1,2,3,6,7can not config value)accwin-slidewin must<=3 | 4 | 4 | 32
|  | 0 | 2 | 3 | 3'h4 | RW | Reg_accwin_7ST | rssi caculate win in 7state(0,1,2,3,6,7can not config value)accwin-slidewin must<=3 | 4 | 4 | 4
| 068 |  |  | 32 | 32'h3318c210 |  | AGC_Win_CFG1 | AGC Window Configuration 1 |  | 3318c210 | 857260560
|  | 31 | 31 | 1 | 1'h0 | RO | Reserved | RESERVED | 0 | 0 | 0
|  | 28 | 30 | 3 | 3'h3 | RW | Reg_slidewin_3ST | rssi slide win in 3state(4,5,6,7can not config value)accwin-slidewin must<=3 | 3 | 3 | 805306368
|  | 23 | 27 | 5 | 5'h6 | RW | Reg_sat_num_trigger_Th | saturate number trigger threshold in state1 | 6 | 6 | 50331648
|  | 18 | 22 | 5 | 5'h6 | RW | Reg_strong_num_trigger_Th | strong number trigger threshold in state1 | 6 | 6 | 1572864
|  | 15 | 17 | 3 | 3'h1 | RW | Reg_slidewin_7ST | (5,6,7can not config value)accwin-slidewin must<=3 | 1 | 1 | 32768
|  | 10 | 14 | 5 | 5'h10 | RW | Reg_satwin_1ST | (0,1,2,3,4,5,6,7can not config value) | 16 | 10 | 16384
|  | 5 | 9 | 5 | 5'h10 | RW | Reg_satwin_4ST | (0,1,2,3,4,5,6,7can not config value) | 16 | 10 | 512
|  | 0 | 4 | 5 | 5'h10 | RW | Reg_satwin_5ST | (0,1,2,3,4,5,6,7can not config value) | 16 | 10 | 16
| 06C |  |  | 32 | 32'h323923a1 |  | AGC_STAG_CFG0 | AGC State Configuration 0 |  | 323923a1 | 842605473
|  | 27 | 31 | 5 | 5'h6 | RW | Reg_sat_num_1st_Th1 | adjust rf gain according to the saturation threshold value1 at state 1 | 6 | 6 | 805306368
|  | 24 | 26 | 3 | 3'h2 | RW | Reg_LNA_delta_Hi | delta value for LNA gain set according to the saturation threshold at state 1 | 2 | 2 | 33554432
|  | 19 | 23 | 5 | 5'h7 | RW | Reg_VGA_code_Hi | VGA gain set value according to the saturation and strong threshold at state 1 | 7 | 7 | 3670016
|  | 14 | 18 | 5 | 5'h4 | RW | Reg_sat_num_1st_Th2 | adjust rf gain according to the saturation threshold value2 at state 1 | 4 | 4 | 65536
|  | 12 | 13 | 2 | 2'h2 | RW | Reg_LNA_delta_mid | delta value for LNA gain set according to the saturation threshold at state 1 | 2 | 2 | 8192
|  | 7 | 11 | 5 | 5'h7 | RW | Reg_VGA_code_mid | VGA gain set value according to the saturation and strong threshold at state 1 | 7 | 7 | 896
|  | 2 | 6 | 5 | 5'h8 | RW | Reg_strong_num_1st_Th | adjust rf gain according to the strong threshold at state 1 | 8 | 8 | 32
|  | 0 | 1 | 2 | 2'h1 | RW | Reg_LNA_delta_Lo | delta value for LNA gain set according to the saturation threshold at state 1 | 1 | 1 | 1
| 070 |  |  | 32 | 32'h3327b9e4 |  | AGC_STAG_CFG1 | AGC State Configuration 1 |  | 3327b9e4 | 858241508
|  | 22 | 31 | 10 | 10'hcc | RW | Reg_agc_SecAgc_Delay | sec agc trigger delay | 204 | cc | 855638016
|  | 21 | 21 | 1 | 1'h1 | RW | Reg_param_agc_en | RTL AGC enable -0x0:disable AGC -0x1:enable AGC | 1 | 1 | 2097152
|  | 15 | 20 | 6 | 6'hf | RW | Reg_gainset_time | rf gainset time | 15 | f | 491520
|  | 12 | 14 | 3 | 3'h3 | RW | Reg_EDdelta |  | 3 | 3 | 12288
|  | 11 | 11 | 1 | 1'h1 | RW | Reg_fast_EDCD |  | 1 | 1 | 2048
|  | 6 | 10 | 5 | 5'h7 | RW | Reg_VGA_code_Lo | VGA gain set value according to the saturation and strong threshold at state 1 | 7 | 7 | 448
|  | 0 | 5 | 6 | 6'h24 | RW | Reg_VGA_code_Lowest | VGA gain set value according to the saturation and strong threshold at state 1 | 36 | 24 | 36
| 074 |  |  | 32 | 32'h39e3295d |  | AGC_STAG_CFG2 | AGC State Configuration 2 |  | 39e3295d | 971188573
|  | 31 | 31 | 1 | 1'h0 | RO | Reserved | RESERVED | 0 | 0 | 0
|  | 28 | 30 | 3 | 3'h3 | RW | Reg_GainSet_times | u<3,0>, max gainset times at state2 | 3 | 3 | 805306368
|  | 20 | 27 | 8 | 8'h9e | RW | Reg_noPKT_2ST_Th | s<8,0>,no packet threshold at state2 | 158 | 9e | 165675008
|  | 15 | 19 | 5 | 5'h6 | RW | Reg_Gain_Th | u<5,0>,gain delta threshold at state2 for gainset | 6 | 6 | 196608
|  | 10 | 14 | 5 | 5'ha | RW | Reg_FullPin_Th1 | u<5,0>,full pin threshold 1 at state2 for gainset | 10 | a | 10240
|  | 5 | 9 | 5 | 5'ha | RW | Reg_FullPin_Th2 | u<5,0>,full pin threshold 2 at state2 for gainset | 10 | a | 320
|  | 0 | 4 | 5 | 5'h1d | RW | Reg_FullSat_Th | s<5,0>,full rssi saturation threshold at state2 for gainset | 29 | 1d | 29
| 078 |  |  | 32 | 32'h262f581e |  | AGC_STAG_CFG3 | AGC State Configuration 3 |  | 262f581e | 640636958
|  | 31 | 31 | 1 | 1'h0 | RO | Reserved | RESERVED | 0 | 0 | 0
|  | 27 | 30 | 4 | 4'h4 | RW | Reg_only20M_Th | signal only 20M threshold | 4 | 4 | 536870912
|  | 20 | 26 | 7 | 7'h62 | RW | Reg_Full_LoTh | s<7,0> full rssi low threshold for gainset | 98 | 62 | 102760448
|  | 19 | 19 | 1 | 1'h1 | RW | Reg_switch_2ST |  | 1 | 1 | 524288
|  | 14 | 18 | 5 | 5'h1d | RW | Reg_WBSat_Th | s<5,0>,wide band rssi saturation threshold at state2 for gainset | 29 | 1d | 475136
|  | 11 | 13 | 3 | 3'h3 | RW | Reg_WBsat1_LNAdelta | LNA gain delta value1 when wide band rssi saturate at state2 | 3 | 3 | 6144
|  | 7 | 10 | 4 | 4'h0 | RW | Reg_WBsat2_LNAcode | LNA gain delta value2 when wide band rssi saturate at state2 | 0 | 0 | 0
|  | 2 | 6 | 5 | 5'h7 | RW | Reg_WBsat1_VGAcode | vga gain delta value1 when wide band rssi saturate at state2 | 7 | 7 | 28
|  | 0 | 1 | 2 | 2'h2 | RW | Reg_LNASet_times | lna set times configuration | 2 | 2 | 2
| 07C |  |  | 32 | 32'h244d24c0 |  | AGC_STAG_CFG4 | AGC State Configuration 4 |  | 244d24c0 | 609035456
|  | 31 | 31 | 1 | 1'h0 | RO | Reserved | RESERVED | 0 | 0 | 0
|  | 29 | 30 | 2 | 2'h1 | RW | Reg_code_shift_BF | constrain vga gain not set,BF:BQ & BUF | 1 | 1 | 536870912
|  | 24 | 28 | 5 | 5'h4 | RW | Reg_WBsat2_VGAcode | u<5,0>,vga gain delta value2 when wide band rssi saturate at state2 | 4 | 4 | 67108864
|  | 22 | 23 | 2 | 2'h1 | RW | Reg_WBdelta | u<2,0>,wb rssi delta value for lna settled | 1 | 1 | 4194304
|  | 19 | 21 | 3 | 3'h1 | RW | Reg_target_WB_Hi | u<3,0>,wb rssi hign level for lna settled | 1 | 1 | 524288
|  | 16 | 18 | 3 | 3'h5 | RW | Reg_target_WB_Lo | u<3,0>,wb rssi low level for lna settled | 5 | 5 | 327680
|  | 13 | 15 | 3 | 3'h1 | RW | Reg_target_Full_Hi | u<3,0>,hign full rssi target for lna settled | 1 | 1 | 8192
|  | 10 | 12 | 3 | 3'h1 | RW | Reg_target_Full_Lo | u<3,0>,low full rssi target for lna settled | 1 | 1 | 1024
|  | 6 | 9 | 4 | 4'h3 | RW | Reg_aciJudge3ST_Th | u<4,1>,aci judge threshold at state3 | 3 | 3 | 192
|  | 3 | 5 | 3 | 3'h0 | RW | Reg_delta3ST_LoTh | u<3,0>,primary rssi delta value for track low energy threshold | 0 | 0 | 0
|  | 0 | 2 | 3 | 3'h0 | RW | Reg_delta3ST_HiTh | u<3,0>,primary rssi delta value for track high energy threshold | 0 | 0 | 0
| 080 |  |  | 32 | 32'ha686869c |  | AGC_STAG_CFG5 | AGC State Configuration 5 |  | a686869c | 2793834140
|  | 24 | 31 | 8 | 8'ha6 | RW | Reg_sel_3ST_Th | s<8,0>,primary rssi threshold for track high&low energy select | 166 | a6 | 2785017856
|  | 20 | 23 | 4 | 4'h8 | RW | Reg_track3ST_Th1_Lo | u<4,0>,low energy threshold 1 for energy track at state3 | 8 | 8 | 8388608
|  | 16 | 19 | 4 | 4'h6 | RW | Reg_track3ST_Th1_Hi | u<4,0>,high energy threshold 1 for energy track at state3 | 6 | 6 | 393216
|  | 12 | 15 | 4 | 4'h8 | RW | Reg_track3ST_Th2_Lo | u<4,0>,,low energy threshold 2 for energy track at state3 | 8 | 8 | 32768
|  | 8 | 11 | 4 | 4'h6 | RW | Reg_track3ST_Th2_Hi | u<4,0>,high energy threshold 2 for energy track at state3 | 6 | 6 | 1536
|  | 0 | 7 | 8 | 8'h9c | RW | Reg_noPKT_Th | s<8,0>,primary rssi no packet threshold at state4 | 156 | 9c | 156
| 084 |  |  | 32 | 32'h835182ae |  | AGC_STAG_CFG6 | AGC State Configuration 6 |  | 835182ae | 2203157166
|  | 25 | 31 | 7 | 7'h41 | RW | Reg_timeout_11b | u<7,0>,11b timeout value at state4 | 65 | 41 | 2181038080
|  | 12 | 24 | 13 | 13'h1518 | RW | Reg_timeout_11g | u<13,0>,11g timeout value at state4 | 5400 | 1518 | 22118400
|  | 8 | 11 | 4 | 4'h2 | RW | Reg_abort_HiUnlock_cnt_Th | u<4,0>,hiunlock abort count threshold at state4 | 2 | 2 | 512
|  | 0 | 7 | 8 | 8'hae | RW | Reg_abort_PinTh | s<8,0>,hiunlock count summation threshold | 174 | ae | 174
| 088 |  |  | 32 | 32'h4ecb034a |  | AGC_STAG_CFG7 | AGC State Configuration 7 |  | 4ecb034a | 1321927498
|  | 31 | 31 | 1 | 1'h0 | RO | Reserved | RESERVED | 0 | 0 | 0
|  | 24 | 30 | 7 | 7'h4e | RW | Reg_abort_RssiTh | s<7,0>,abort rssi threshold at state4 | 78 | 4e | 1308622848
|  | 17 | 23 | 7 | 7'h65 | RW | Reg_4ST_Full_Th_Lo | s<7,0>,full rssi low threshold for agc unlock | 101 | 65 | 13238272
|  | 10 | 16 | 7 | 7'h40 | RW | Reg_4ST_Full_Th_Loest | s<7,0>,full rssi threshold for low unlock count | 64 | 40 | 65536
|  | 5 | 9 | 5 | 5'h1a | RW | Reg_4ST_Full_Th_Hi | s<5,0>,high unlock threshold | 26 | 1a | 832
|  | 0 | 4 | 5 | 5'ha | RW | Reg_4ST_LowUnlock_cnt_Th | u<5,0>,low unlock count threshold at state4 | 10 | a | 10
| 08C |  |  | 32 | 32'h799d6866 |  | AGC_STAG_CFG8 | AGC State Configuration 8 |  | 799d6866 | 2040359014
|  | 31 | 31 | 1 | 1'h0 | RO | Reserved | RESERVED | 0 | 0 | 0
|  | 26 | 30 | 5 | 5'h1e | RW | Reg_4ST_Full_Th_Hiest | s<5,0>,high unlock threshold | 30 | 1e | 2013265920
|  | 23 | 25 | 3 | 3'h3 | RW | Reg_sat_4ST_LNA_delta | u<3,0>,lna gain backoff when saturated indicate at state4 | 3 | 3 | 25165824
|  | 18 | 22 | 5 | 5'h7 | RW | Reg_sat_4ST_VGA_code | u<5,0>,vga gain set value when saturated indicate at state4 | 7 | 7 | 1835008
|  | 13 | 17 | 5 | 5'hb | RW | Reg_4ST_HiUnlock_cnt_Th | u<5,0>,high energy count threshold at state4 | 11 | b | 90112
|  | 9 | 12 | 4 | 4'h4 | RW | Reg_4ST_only20M_Th | u<4,1>,lowunlock for aci | 4 | 4 | 2048
|  | 8 | 8 | 1 | 1'h0 | RW | Reg_axMU_unlock_en | u<1,0>,force ax mu lock | 0 | 0 | 0
|  | 4 | 7 | 4 | 4'h6 | RW | Reg_track5ST_Th_Lo | u<4,0>,energy track low threshold at state5 | 6 | 6 | 96
|  | 0 | 3 | 4 | 4'h6 | RW | Reg_track5ST_Th_Hi | u<4,0>,energy track high threshold at state5 | 6 | 6 | 6
| 090 |  |  | 32 | 32'h316d4cea |  | AGC_STAG_CFG9 | AGC State Configuration 9 |  | 316d4cea | 829246698
|  | 30 | 31 | 2 | 2'h0 | RO | Reserved | RESERVED | 0 | 0 | 0
|  | 23 | 29 | 7 | 7'h62 | RW | Reg_5ST_Full_Th_Lo | s<7,0>,full rssi low threshold for agc unlock | 98 | 62 | 822083584
|  | 18 | 22 | 5 | 5'h1b | RW | Reg_5ST_Full_Th_Hi | s<5,0>,full rssi high threshold for agc unlock | 27 | 1b | 7077888
|  | 13 | 17 | 5 | 5'ha | RW | Reg_5ST_LowUnlock_cnt_Th | u<5,0>,low energy count threshold at state5 | 10 | a | 81920
|  | 10 | 12 | 3 | 3'h3 | RW | Reg_sat_5ST_LNA_delta | u<3,0>,lna gain backoff when saturated indicate at state5 | 3 | 3 | 3072
|  | 5 | 9 | 5 | 5'h7 | RW | Reg_sat_5ST_VGA_code | u<5,0>,vga gain set value when saturated indicate at state5 | 7 | 7 | 224
|  | 0 | 4 | 5 | 5'ha | RW | Reg_5ST_HiUnlock_cnt_Th | u<5,0>,high energy count threshold at state5 | 10 | a | 10
| 094 |  |  | 32 | 32'h4f0f0000 |  | AGC_STAG_CFG10 | AGC State Configuration 10 |  | 4f0f0000 | 1326383104
|  | 31 | 31 | 1 | 1'h0 | RO | Reserved | RESERVED | 0 | 0 | 0
|  | 23 | 30 | 8 | 8'h9e | RW | Reg_5ST_noPKT_Th | s<8,0>,no packet threshold at state5 | 158 | 9e | 1325400064
|  | 16 | 22 | 7 | 7'hf | RW | Reg_multipath_time | s<5,0>,multipath time value | 15 | f | 983040
|  | 15 | 15 | 1 | 1'h0 | RW | Reg_BF_AGC_bypass | agc backoff bypass enable at state6 -0x0:disable bypass backoff at state6 -0x1:enable bypass backoff at state6 | 0 | 0 | 0
|  | 10 | 14 | 5 | 5'h0 | RW | Reg_BF_LNA_delta | s<5,0>,lna gain delta value when agc backoff bypass | 0 | 0 | 0
|  | 3 | 9 | 7 | 7'h0 | RW | Reg_BF_VGA_delta | s<7,0>,vga gain delta value when agc backoff bypass | 0 | 0 | 0
|  | 0 | 2 | 3 | 3'h0 | RW | Reg_BO_delta | u<3,0>,gain backoff delta value at state6 | 0 | 0 | 0
| 098 |  |  | 32 | 32'h14d11112 |  | AGC_STAG_CFG11 | AGC State Configuration 11 |  | 14d11112 | 349245714
|  | 29 | 31 | 3 | 3'h0 | RO | Reserved | RESERVED | 0 | 0 | 0
|  | 21 | 28 | 8 | 8'ha6 | RW | Reg_sel_7ST_Th | s<8,0>,track energy select threshold at state7 | 166 | a6 | 348127232
|  | 17 | 20 | 4 | 4'h8 | RW | Reg_track7ST_Th1_Lo | u<4,0>,track low threshold 1 at state7 | 8 | 8 | 1048576
|  | 13 | 16 | 4 | 4'h8 | RW | Reg_track7ST_Th1_Hi | u<4,0>,track hi threshold 1 at state7 | 8 | 8 | 65536
|  | 9 | 12 | 4 | 4'h8 | RW | Reg_track7ST_Th2_Lo | u<4,0>,track low threshold 2 at state7 | 8 | 8 | 4096
|  | 5 | 8 | 4 | 4'h8 | RW | Reg_track7ST_Th2_Hi | u<4,0>,track hi threshold 2 at state7 | 8 | 8 | 256
|  | 0 | 4 | 5 | 5'h12 | RW | Reg_dc_7ST_time | u<5,0>,wait time for DC settle | 18 | 12 | 18
| 09C |  |  | 32 | 32'h15150171 |  | AGC_STAG_CFG12 | AGC State Configuration 12 |  | 15150171 | 353698161
|  | 28 | 31 | 4 | 4'h1 | RW | agc_cntGain_4ST | initial gain times count from state4 to state2 | 1 | 1 | 268435456
|  | 23 | 27 | 5 | 5'ha | RW | Reg_HiUnlock_Rssi_Th1 | u<5,0>,hi unlock rssi threshold 1 for lna/vga gain calculate | 10 | a | 83886080
|  | 18 | 22 | 5 | 5'h5 | RW | Reg_HiUnlock_Rssi_Th2 | u<5,0>,hi unlock rssi threshold 2 for lna/vga gain calculate | 5 | 5 | 1310720
|  | 15 | 17 | 3 | 3'h2 | RW | Reg_HiUnlock_LNA_delta | u<3,0>, hi unlock LNA delta value for lna/vga gain calculate | 2 | 2 | 65536
|  | 14 | 14 | 1 | 1'h0 | RW | Reg_LNA_clac_mode | u<1,0>,lna index calculate mode select | 0 | 0 | 0
|  | 11 | 13 | 3 | 3'h0 | RO | Reserved | RESERVED | 0 | 0 | 0
|  | 5 | 10 | 6 | 6'hb | RW | Reg_PathLoss_RssiADC | s<6,1>,digital rssi trans to ana rssi for RSSI | 11 | b | 352
|  | 0 | 4 | 5 | 5'h11 | RW | Reg_Full_RssiADC_dB | u<5,1>,anaCode = AGCreg.Reg_Full_RssiADC_dB - PinWB_peak | 17 | 11 | 17
| 0A0 |  |  | 32 | 32'h16b02b8a |  | AGC_STAG_CFG13 | AGC State Configuration 13 |  | 16b02b8a | 380644234
|  | 29 | 31 | 3 | 3'h0 | RO | Reserved | RESERVED | 0 | 0 | 0
|  | 21 | 28 | 8 | 8'hb5 | RW | Reg_abort_FullPin_Th | s<8,0>, full pin abort threshold at state4 | 181 | b5 | 379584512
|  | 14 | 20 | 7 | 7'h40 | RW | Reg_4ST_Full_Th_Loer | s<7,0>,full rssi lower threshold for low energy unlock count | 64 | 40 | 1048576
|  | 6 | 13 | 8 | 8'hae | RW | Reg_corr_GainSet_Th | s<8,0>,priPin gain set th for 11b corr success | 174 | ae | 11136
|  | 0 | 5 | 6 | 6'ha | RW | Reg_cnt_at0ST_Th | u<6,0>,conunt at state threshold | 10 | a | 10
| 0A4 |  |  | 32 | 32'h00000000 |  | AGC_GAIN_CFG0 | AGC Gain Configuration 0 |  | 00000000 | 0
|  | 30 | 31 | 2 | 2'h0 | RO | Reserved | RESERVED | 0 | 0 | 0
|  | 25 | 29 | 5 | 5'h0 | RW | Reg_LNA_Gain_offset_0 | s<5,2>,lna gain offset for code 0 | 0 | 0 | 0
|  | 20 | 24 | 5 | 5'h0 | RW | Reg_LNA_Gain_offset_1 | s<5,2>,lna gain offset for code 1 | 0 | 0 | 0
|  | 15 | 19 | 5 | 5'h0 | RW | Reg_LNA_Gain_offset_2 | s<5,2>,lna gain offset for code 2 | 0 | 0 | 0
|  | 10 | 14 | 5 | 5'h0 | RW | Reg_LNA_Gain_offset_3 | s<5,2>,lna gain offset for code 3 | 0 | 0 | 0
|  | 5 | 9 | 5 | 5'h0 | RW | Reg_LNA_Gain_offset_4 | s<5,2>,lna gain offset for code 4 | 0 | 0 | 0
|  | 0 | 4 | 5 | 5'h0 | RW | Reg_LNA_Gain_offset_5 | s<5,2>,lna gain offset for code 5 | 0 | 0 | 0
| 0A8 |  |  | 32 | 32'h00000000 |  | AGC_GAIN_CFG1 | AGC Gain Configuration 1 |  | 00000000 | 0
|  | 30 | 31 | 2 | 2'h0 | RO | Reserved | RESERVED | 0 | 0 | 0
|  | 25 | 29 | 5 | 5'h0 | RW | Reg_LNA_Gain_offset_6 | s<5,2>,lna gain offset for code 6 | 0 | 0 | 0
|  | 20 | 24 | 5 | 5'h0 | RW | Reg_LNA_Gain_offset_7 | s<5,2>,lna gain offset for code 7 | 0 | 0 | 0
|  | 15 | 19 | 5 | 5'h0 | RW | Reg_LNA_Gain_offset_8 | s<5,2>,lna gain offset for code 8 | 0 | 0 | 0
|  | 10 | 14 | 5 | 5'h0 | RW | Reg_LNA_Gain_offset_common | s<5,0>,lna gain common offset | 0 | 0 | 0
|  | 0 | 9 | 10 | 10'h0 | RO | Reserved | RESERVED | 0 | 0 | 0
| 0AC |  |  | 32 | 32'h000000c8 |  | AGC_GAIN_CFG2 | AGC Gain Configuration 2 |  | 000000c8 | 200
|  | 21 | 31 | 11 | 11'h0 | RO | Reserved | RESERVED | 0 | 0 | 0
|  | 18 | 20 | 3 | 3'h0 | RW | Reg_VGA_Gain_offset_common | s<3,2>,vga gain common offset | 0 | 0 | 0
|  | 12 | 17 | 6 | 6'h0 | RO | Reserved | RESERVED | 0 | 0 | 0
|  | 6 | 11 | 6 | 6'h3 | RW | Reg_NF_0 | u<6,0>,noise figure corresponding to LNA code 0 | 3 | 3 | 192
|  | 0 | 5 | 6 | 6'h8 | RW | Reg_NF_1 | u<6,0>,noise figure corresponding to LNA code 1 | 8 | 8 | 8
| 0B0 |  |  | 32 | 32'h0d497721 |  | AGC_GAIN_CFG3 | AGC Gain Configuration 3 |  | 0d497721 | 222918433
|  | 30 | 31 | 2 | 2'h0 | RO | Reserved | RESERVED | 0 | 0 | 0
|  | 24 | 29 | 6 | 6'hd | RW | Reg_NF_2 | u<6,0>,noise figure corresponding to LNA code 2 | 13 | d | 218103808
|  | 18 | 23 | 6 | 6'h12 | RW | Reg_NF_3 | u<6,0>,noise figure corresponding to LNA code 3 | 18 | 12 | 4718592
|  | 12 | 17 | 6 | 6'h17 | RW | Reg_NF_4 | u<6,0>,noise figure corresponding to LNA code 4 | 23 | 17 | 94208
|  | 6 | 11 | 6 | 6'h1c | RW | Reg_NF_5 | u<6,0>,noise figure corresponding to LNA code 5 | 28 | 1c | 1792
|  | 0 | 5 | 6 | 6'h21 | RW | Reg_NF_6 | u<6,0>,noise figure corresponding to LNA code 6 | 33 | 21 | 33
| 0B4 |  |  | 32 | 32'h000b59ab |  | AGC_GAIN_CFG4 | AGC Gain Configuration 4 |  | 000b59ab | 743851
|  | 20 | 31 | 12 | 12'h0 | RO | Reserved | RESERVED | 0 | 0 | 0
|  | 12 | 19 | 8 | 8'hb5 | RW | Reg_FullPin_trig_Th | s<8,0> | 181 | b5 | 741376
|  | 6 | 11 | 6 | 6'h26 | RW | Reg_NF_7 | u<6,0>,noise figure corresponding to LNA code 7 | 38 | 26 | 2432
|  | 0 | 5 | 6 | 6'h2b | RW | Reg_NF_8 | u<6,0>,noise figure corresponding to LNA code 8 | 43 | 2b | 43
| 0B8 |  |  | 32 | 32'h0000003b |  | NEW_DFE_TX_FILT_GAIN_NONHTDUP | nonHTDUP TX Digital Gain Configration |  | 0000003b | 59
|  | 8 | 31 | 24 | 24'h0 | RO | Reserved | RESERVED | 0 | 0 | 0
|  | 0 | 7 | 8 | 8'h3b | RW | cfg_TXDigGainLin_nonHTDUP | Defines the digital gain to apply by TX Front-End nonHT DUP format | 59 | 3b | 59
| 0BC |  |  | 32 | 32'h000002e8 |  | NEW_DFE_APUS_B_AGC | nonHTDUP TX Digital Gain Configration |  | 000002e8 | 744
|  | 10 | 31 | 22 | 22'h0 | RO | Reserved | RESERVED | 0 | 0 | 0
|  | 5 | 9 | 5 | 5'h17 | RW | Reg_WBLowSat_Th | Defines the digital gain to apply by TX Front-End nonHT DUP format | 23 | 17 | 736
|  | 0 | 4 | 5 | 5'h8 | RW | Reg_3ST_HiUnlock_cnt_Th | Defines the digital gain to apply by TX Front-End nonHT DUP format | 8 | 8 | 8
| 0C0 |  |  | 32 | 32'h04095b5e |  | AGC_APUS_NEW | AGC_APUS_NEW_CFG |  | 04095b5e | 67722078
|  | 27 | 31 | 5 | 5'h0 | RO | Reserved | RESERVED | 0 | 0 | 0
|  | 23 | 26 | 4 | 4'h8 | RW | Reg_SecEDTh_delta | SecPin > ED_Th + Reg_SecEDTh_delta trig state trans | 8 | 8 | 67108864
|  | 21 | 22 | 2 | 2'h0 | RW | Reg_3ST_Pin_cnt_Th | Pin_1st > AGCreg.Reg_3ST_Pin_cnt_Th | 0 | 0 | 0
|  | 17 | 20 | 4 | 4'h4 | RW | Reg_3ST_Rssi_spur_Th | PriRssi - avgPriRssi < AGCreg.Reg_3ST_Rssi_spur_Th | 4 | 4 | 524288
|  | 16 | 16 | 1 | 1'h1 | RW | Reg_3ST_Rssi_spur_en |  | 1 | 1 | 65536
|  | 12 | 15 | 4 | 4'h5 | RW | Reg_4ST_Rssi_spur_Th | PriRssi - avgPriRssi >= AGCreg.Reg_4ST_Rssi_spur_Th | 5 | 5 | 20480
|  | 11 | 11 | 1 | 1'h1 | RW | Reg_4ST_Rssi_spur_en |  | 1 | 1 | 2048
|  | 7 | 10 | 4 | 4'h6 | RW | Reg_5ST_Rssi_spur_Th | PriRssi - avgPriRssi >= AGCreg.Reg_5ST_Rssi_spur_Th | 6 | 6 | 768
|  | 6 | 6 | 1 | 1'h1 | RW | Reg_5ST_Rssi_spur_en |  | 1 | 1 | 64
|  | 3 | 5 | 3 | 3'h3 | RW | Reg_code_shift_BF_VHT |  | 3 | 3 | 24
|  | 0 | 2 | 3 | 3'h6 | RW | Reg_shift_BF_VHT_LNA | unsign<3 1> 0:0.5:3.5 | 6 | 6 | 6
| 0C4 |  |  | 32 | 32'h0298d8ce |  | DFE_SPUR_CANCEL_CTRL1 | DFE Spur Cancel Control 1 |  | 0298d8ce | 43571406
|  | 26 | 31 | 6 | 6'h0 | RO | Reserved | RESERVED | 0 | 0 | 0
|  | 25 | 25 | 1 | 1'h1 | RW | cfg_notch_only4agc |  | 1 | 1 | 33554432
|  | 24 | 24 | 1 | 1'h0 | RW | Reg_notch_en | notch on or not | 0 | 0 | 0
|  | 20 | 23 | 4 | 4'h9 | RW | Reg_M | used generate NN | 9 | 9 | 9437184
|  | 16 | 19 | 4 | 4'h8 | RW | Reg_N | used generate NN | 8 | 8 | 524288
|  | 8 | 15 | 8 | 8'hd8 | RW | cfg_pripin_3st_notch_th1 | pripin threshold | 216 | d8 | 55296
|  | 0 | 7 | 8 | 8'hce | RW | cfg_pripin_3st_notch_th2 | pripin threshold | 206 | ce | 206
| 0C8 |  |  | 32 | 32'h00080000 |  | DFE_SPUR_CANCEL_CTRL2 | DFE Spur Cancel Control 2 |  | 00080000 | 524288
|  | 25 | 31 | 7 | 7'h0 | RO | Reserved | RESERVED | 0 | 0 | 0
|  | 13 | 24 | 12 | 12'h40 | RW | cfg_param_dgain_force_value | digital gain force value when gain force enable | 64 | 40 | 524288
|  | 12 | 12 | 1 | 1'h0 | RW | cfg_param_dgain_force_en | digital gain force enable -0x0:disable digital gain force -0x1:enable digital gain force | 0 | 0 | 0
|  | 0 | 11 | 12 | 12'h0 | RO | Reserved | RESERVED | 0 | 0 | 0 | 0
| 0CC |  |  | 32 | 32'h00000000 |  | DFE_SPUR_CANCEL_RESERVED | RESERVED |  | 00000000 | 0
|  | 0 | 31 | 32 | 32'h0 | RO | Reserved | RESERVED | 0 | 0 | 0
| 0D0 |  |  | 32 | 32'h00000000 |  | DFE_DC_EST_FORCE | DFE Direct Current(DC) Estimate Force |  | 00000000 | 0
|  | 29 | 31 | 3 | 3'h0 | RO | Reserved | RESERVED | 0 | 0 | 0
|  | 15 | 28 | 14 | 14'h0 | RW | cfg_param_dc_force_q | dc cancel force value | 0 | 0 | 0
|  | 1 | 14 | 14 | 14'h0 | RW | cfg_param_dc_force_i | dc cancel force value | 0 | 0 | 0
|  | 0 | 0 | 1 | 1'h0 | RW | cfg_param_dc_force_en | dc cancel force enable -0x0:disable force -0x1:enable force | 0 | 0 | 0
| 0EC |  |  | 32 | 32'h0010a489 |  | DFE_OFDM_CTRL0 | DFE OFDM Control 0 |  | 0010a489 | 1090697
|  | 21 | 31 | 11 | 11'h0 | RO | Reserved | RESERVED | 0 | 0 | 0
|  | 17 | 20 | 4 | 4'h8 | RW | Reg_corrdet_lowth_1st | u<4,4>,ofdm corrdet low threshold at state1 | 8 | 8 | 1048576
|  | 9 | 16 | 8 | 8'h52 | RW | Reg_corrdet_reth_1st | u<8,8>,ofdm corrdet threshold at state1 | 82 | 52 | 41984
|  | 1 | 8 | 8 | 8'h44 | RW | Reg_corrdet_th_1st | u<8,8> | 68 | 44 | 136
|  | 0 | 0 | 1 | 1'h1 | RW | Reg_corrdet_dc_en_1st | ofdm corrdet subtract dc value enable at state1 -0x0:disable subtract dc value -0x1:enable subtract dc value | 1 | 1 | 1
| 0F0 |  |  | 32 | 32'h0010a495 |  | DFE_OFDM_CTRL1 | DFE OFDM Control 1 |  | 0010a495 | 1090709
|  | 21 | 31 | 11 | 11'h0 | RO | Reserved | RESERVED | 0 | 0 | 0
|  | 17 | 20 | 4 | 4'h8 | RW | Reg_corrdet_lowth_5st | u<4,4>,ofdm corrdet low threshold at state5 | 8 | 8 | 1048576
|  | 9 | 16 | 8 | 8'h52 | RW | Reg_corrdet_reth_5st | u<8,8>,ofdm corrdet threshold at state5 | 82 | 52 | 41984
|  | 1 | 8 | 8 | 8'h4a | RW | Reg_corrdet_th_5st | u<8,8> | 74 | 4a | 148
|  | 0 | 0 | 1 | 1'h1 | RW | Reg_corrdet_dc_en_5st | ofdm corrdet subtract dc value enable at state5 -0x0:disable subtract dc value -0x1:enable subtract dc value | 1 | 1 | 1
| 0F4 |  |  | 32 | 32'h0000009b |  | DSSS_CORR_RESERVED0 | ofdm correlation power threshold |  | 0000009b | 155
|  | 8 | 31 | 24 | 24'h0 | RO | Reserved | RESERVED | 0 | 0 | 0
|  | 4 | 7 | 4 | 4'h9 | RW | Reg_Power_th_1ST | ofdm corr power threshold when agc state 1, u<4,0> | 9 | 9 | 144
|  | 0 | 3 | 4 | 4'hb | RW | Reg_Power_th_5ST | ofdm corr power threshold when agc state 5, u<4,0> | 11 | b | 11
| 0F8 |  |  | 32 | 32'h00000210 |  | DSSS_JUDGE_CNT | dsss correlation judge time cnt |  | 00000210 | 528
|  | 10 | 31 | 22 | 22'h0 | RO | Reserved | RESERVED | 0 | 0 | 0
|  | 0 | 9 | 10 | 10'h210 | RW | Reg_DsssJudge_cnt | dsss judge sample data cnt (528/44=12us) | 528 | 210 | 528
| 0FC |  |  | 32 | 32'h00000001 |  | BARKER_DC_EN | 11b barker-code correlation detection enable |  | 00000001 | 1
|  | 1 | 31 | 31 | 31'h0 | RO | Reserved | RESERVED | 0 | 0 | 0
|  | 0 | 0 | 1 | 1'h1 | RW | Reg_barker_dc_en | 11b barker-code correlation detection enable | 1 | 1 | 1
| 100 |  |  | 32 | 32'h00000001 |  | SINGLE_TONE_EN_JUDGE | single tone detection enable |  | 00000001 | 1
|  | 1 | 31 | 31 | 31'h0 | RO | Reserved | RESERVED | 0 | 0 | 0
|  | 0 | 0 | 1 | 1'h1 | RW | Reg_sigTone_en_judge | single tone detection enable when agc lock | 1 | 1 | 1
| 104 |  |  | 32 | 32'h00730220 |  | THRESHOLD_JUDGE | power threshold value |  | 00730220 | 7537184
|  | 24 | 31 | 8 | 8'h0 | RO | Reserved | RESERVED | 0 | 0 | 0
|  | 16 | 23 | 8 | 8'h73 | RW | Reg_TH_down_judge | power down threshold value when agc lock, u<8,8>, 0.45 | 115 | 73 | 7536640
|  | 10 | 15 | 6 | 6'h0 | RO | Reserved | RESERVED | 0 | 0 | 0
|  | 0 | 9 | 10 | 10'h220 | RW | Reg_TH_up_judge | power up threshold value when agc lock, u<10,10>, 0.53125 | 544 | 220 | 544
| 108 |  |  | 32 | 32'h060a0a02 |  | PEAK_TIMES_DELTA_JUDGE | peak distance and time when agc lock |  | 060a0a02 | 101321218
|  | 29 | 31 | 3 | 3'h0 | RO | Reserved | RESERVED | 0 | 0 | 0
|  | 24 | 28 | 5 | 5'h6 | RW | Reg_fail_dis_judge | fail peak distance when agc lock | 6 | 6 | 100663296
|  | 20 | 23 | 4 | 4'h0 | RO | Reserved | RESERVED | 0 | 0 | 0
|  | 16 | 19 | 4 | 4'ha | RW | Reg_T_delta_judge | valley distance time representation when agc lock | 10 | a | 655360
|  | 12 | 15 | 4 | 4'h0 | RO | Reserved | RESERVED | 0 | 0 | 0
|  | 8 | 11 | 4 | 4'ha | RW | Reg_width_delta_judge | the distance peak and valley when agc lock | 10 | a | 2560
|  | 2 | 7 | 6 | 6'h0 | RO | Reserved | RESERVED | 0 | 0 | 0
|  | 0 | 1 | 2 | 2'h2 | RW | Reg_peak_times_judge | peak times indicates corr success when agc lock | 2 | 2 | 2
| 10C |  |  | 32 | 32'h00000014 |  | SEARCH_DELTA_JUDGE | barke-code correlation detection sample delta when agc lock |  | 00000014 | 20
|  | 6 | 31 | 26 | 26'h0 | RO | Reserved | RESERVED | 0 | 0 | 0
|  | 0 | 5 | 6 | 6'h14 | RW | Reg_search_delta_judge | barke-code correlation detection sample delta when agc lock | 20 | 14 | 20
| 110 |  |  | 32 | 32'h000080b3 |  | LOC_CORR_THRESHOLD_JUDGE | barke-code correlation power threshold coefficient when agc lock |  | 000080b3 | 32947
|  | 16 | 31 | 16 | 16'h0 | RO | Reserved | RESERVED | 0 | 0 | 0
|  | 8 | 15 | 8 | 8'h80 | RW | Reg_locCorr_Th2_judge | barke-code correlation power threshold coefficient 2 when agc lock, u<8,8>, 0.5 | 128 | 80 | 32768
|  | 0 | 7 | 8 | 8'hb3 | RW | Reg_locCorr_Th1_judge | barke-code correlation power threshold coefficient 1 when agc lock, u<8,8>, 0.7 | 179 | b3 | 179
| 114 |  |  | 32 | 32'h0000002c |  | MIN_DISTANCE_JUDGE | determine whether the max samples distance of the valley is correlated when agc lock |  | 0000002c | 44
|  | 6 | 31 | 26 | 26'h0 | RO | Reserved | RESERVED | 0 | 0 | 0
|  | 0 | 5 | 6 | 6'h2c | RW | Reg_min_dis_judge | determine whether the max samples distance of the valley is correlated when agc lock | 44 | 2c | 44
| 118 |  |  | 32 | 32'h00000001 |  | FLOOR_EN_JUDGE | cck correlation detection enable when agc lock |  | 00000001 | 1
|  | 1 | 31 | 31 | 31'h0 | RO | Reserved | RESERVED | 0 | 0 | 0
|  | 0 | 0 | 1 | 1'h1 | RW | Reg_floor_en_judge | cck correlation detection enable when agc lock | 1 | 1 | 1
| 11C |  |  | 32 | 32'h00000001 |  | SINGLE_TONE_EN_TRIGGER | single tone detection enable |  | 00000001 | 1
|  | 1 | 31 | 31 | 31'h0 | RO | Reserved | RESERVED | 0 | 0 | 0
|  | 0 | 0 | 1 | 1'h1 | RW | Reg_sigTone_en_trigger | single tone detection enable when agc unlock | 1 | 1 | 1
| 120 |  |  | 32 | 32'h006e01ec |  | THRESHOLD_TRIGGER_1ST | power threshold value |  | 006e01ec | 7209452
|  | 24 | 31 | 8 | 8'h0 | RO | Reserved | RESERVED | 0 | 0 | 0
|  | 16 | 23 | 8 | 8'h6e | RW | Reg_TH_down_trigger_1ST | power down threshold value when agc unlock and agc state==1, u<8,8>, 0.43 | 110 | 6e | 7208960
|  | 10 | 15 | 6 | 6'h0 | RO | Reserved | RESERVED | 0 | 0 | 0
|  | 0 | 9 | 10 | 10'h1ec | RW | Reg_TH_up_trigger_1ST | power up threshold value when agc unlock and agc state==1, u<10,10>, 0.48 | 492 | 1ec | 492
| 124 |  |  | 32 | 32'h00760214 |  | THRESHOLD_TRIGGER_5ST | power threshold value |  | 00760214 | 7733780
|  | 24 | 31 | 8 | 8'h0 | RO | Reserved | RESERVED | 0 | 0 | 0
|  | 16 | 23 | 8 | 8'h76 | RW | Reg_TH_down_trigger_5ST | power down threshold value when agc unlock and agc state==1, u<8,8>, 0.46 | 118 | 76 | 7733248
|  | 10 | 15 | 6 | 6'h0 | RO | Reserved | RESERVED | 0 | 0 | 0
|  | 0 | 9 | 10 | 10'h214 | RW | Reg_TH_up_trigger_5ST | power up threshold value when agc unlock and agc state==1, u<10,10>, 0.52 | 532 | 214 | 532
| 128 |  |  | 32 | 32'h00100003 |  | PEAK_TIMES_DELTA_TRIGGER | peak distance and time when agc unlock |  | 00100003 | 1048579
|  | 21 | 31 | 11 | 11'h0 | RO | Reserved | RESERVED | 0 | 0 | 0
|  | 16 | 20 | 5 | 5'h10 | RW | Reg_fail_dis_trigger | fail peak distance when agc ublock | 16 | 10 | 1048576
|  | 12 | 15 | 4 | 4'h0 | RO | Reserved | RESERVED | 0 | 0 | 0
|  | 8 | 11 | 4 | 4'h0 | RW | Reg_width_delta_trigger | the distance peak and valley when agc unlock | 0 | 0 | 0
|  | 2 | 7 | 6 | 6'h0 | RO | Reserved | RESERVED | 0 | 0 | 0
|  | 0 | 1 | 2 | 2'h3 | RW | Reg_peak_times_trigger | peak times indicates corr success when agc unlock | 3 | 3 | 3
| 12C |  |  | 32 | 32'h0000002b |  | SEARCH_DELTA_TRIGGER | barke-code correlation detection sample delta when agc unlock |  | 0000002b | 43
|  | 6 | 31 | 26 | 26'h0 | RO | Reserved | RESERVED | 0 | 0 | 0
|  | 0 | 5 | 6 | 6'h2b | RW | Reg_search_delta_trigger | barke-code correlation detection sample delta when agc unlock | 43 | 2b | 43
| 130 |  |  | 32 | 32'h80a6739d |  | LOC_CORR_THRESHOLD_TRIGGER | barke-code correlation power threshold coefficient when agc unlock |  | 80a6739d | 2158392221
|  | 24 | 31 | 8 | 8'h80 | RW | Reg_locCorr_Th2_trigger_5ST | barke-code correlation power threshold coefficient 2 when agc unlock and agc state==5, u<8,8>, 0.5 | 128 | 80 | 2147483648
|  | 16 | 23 | 8 | 8'ha6 | RW | Reg_locCorr_Th1_trigger_5ST | barke-code correlation power threshold coefficient 1 when agc unlock and agc state==5, u<8,8>, 0.65 | 166 | a6 | 10878976
|  | 8 | 15 | 8 | 8'h73 | RW | Reg_locCorr_Th2_trigger_1ST | barke-code correlation power threshold coefficient 2 when agc unlock and agc state==1, u<8,8>, 0.45 | 115 | 73 | 29440
|  | 0 | 7 | 8 | 8'h9d | RW | Reg_locCorr_Th1_trigger_1ST | barke-code correlation power threshold coefficient 1 when agc unlock and agc state==1, u<8,8>, 0.6125 | 157 | 9d | 157
| 134 |  |  | 32 | 32'h00000028 |  | MIN_DISTANCE_TRIGGER | determine whether the max samples distance of the valley is correlated when agc unlock |  | 00000028 | 40
|  | 6 | 31 | 26 | 26'h0 | RO | Reserved | RESERVED | 0 | 0 | 0
|  | 0 | 5 | 6 | 6'h28 | RW | Reg_min_dis_trigger | determine whether the max samples distance of the valley is correlated when agc unlock | 40 | 28 | 40
| 138 |  |  | 32 | 32'h00000000 |  | FLOOR_EN_TRIGGER | cck correlation detection enable when agc unlock |  | 00000000 | 0
|  | 1 | 31 | 31 | 31'h0 | RO | Reserved | RESERVED | 0 | 0 | 0
|  | 0 | 0 | 1 | 1'h0 | RW | Reg_floor_en_trigger | cck correlation detection enable when agc unlock | 0 | 0 | 0
| 13C |  |  | 32 | 32'h0000000c |  | CCA_THRESHOLD | CCA low power threshold coefficient |  | 0000000c | 12
|  | 4 | 31 | 28 | 28'h0 | RO | Reserved | RESERVED | 0 | 0 | 0
|  | 0 | 3 | 4 | 4'hc | RW | Reg_CCA_Th | CCA low power threshold coefficient, u<4,4>, 0.75 | 12 | c | 12
| 140 |  |  | 32 | 32'h00000000 |  | DSSS_CORR_RESERVED1 | Reserved |  | 00000000 | 0
|  | 0 | 31 | 32 | 32'h0 | RO | Reserved | RESERVED | 0 | 0 | 0
| 144 |  |  | 32 | 32'h00000000 |  | DSSS_CORR_RESERVED2 | Reserved |  | 00000000 | 0
|  | 0 | 31 | 32 | 32'h0 | RO | Reserved | RESERVED | 0 | 0 | 0
| 148 |  |  | 32 | 32'h00000000 |  | NEW_DFE_INTERRUPT | INTERRUPT ENABLE |  | 00000000 | 0
|  | 3 | 31 | 29 | 29'h0 | RO | Reserved | RESERVED | 0 | 0 | 0
|  | 2 | 2 | 1 | 1'h0 | RW | Irq_wb_overload_En | Interrupt enable of IrqWB -0x0:Disable of the High when a WB overload pulse has been detected -0x1:Enable of the High when a WB pulse has been detected | 0 | 0 | 0
|  | 1 | 1 | 1 | 1'h0 | RW | IRQMACCCATIMEOUTEN | Interrupt enable of IrqMACCCATimeout -0x0:Disable of the High when CCA is kept at 1 for more than AGCCCATimeout time -0x1:Enable of the High when CCA is kept at 1 for more than AGCCCATimeout time | 0 | 0 | 0
|  | 0 | 0 | 1 | 1'h0 | RW | IRQMACRADARDETEN | Interrupt enable of IrqMACRadarDet -0x0:Disable of the High when a Radar pulse has been detected -0x1:Enable of the High when a Radar pulse has been detected | 0 | 0 | 0
| 14C |  |  | 32 | 32'h00000000 |  | NEW_DFE_RESERVED1 |  |  | 00000000 | 0
|  | 0 | 31 | 32 | 32'h0 | RO | Reserved | RESERVED | 0 | 0 | 0
| 150 |  |  | 32 | 32'h00000000 |  | NEW_DFE_INTERRUPT_MASKED | INTERRUPT |  | 00000000 | 0
|  | 5 | 31 | 27 | 27'h0 | RO | Reserved | RESERVED | 0 | 0 | 0
|  | 4 | 4 | 1 | 1'h0 | RO | Irq_wb_overload_MASKED | FIFO interrupt acknowledgement bit Software writing 1 acknowledges the FIFO interrupt. This bit resets FIFOINTSTAT flag Resets at 0 when action is performed | 0 | 0 | 0
|  | 3 | 3 | 1 | 1'h0 | RO | Reserved | RESERVED | 0 | 0 | 0
|  | 2 | 2 | 1 | 1'h0 | RO | IRQMACCCATIMEOUTMASKED | FIFO interrupt acknowledgement bit Software writing 1 acknowledges the FIFO interrupt. This bit resets FIFOINTSTAT flag Resets at 0 when action is performed | 0 | 0 | 0
|  | 1 | 1 | 1 | 1'h0 | RO | Reserved | RESERVED | 0 | 0 | 0
|  | 0 | 0 | 1 | 1'h0 | RO | IRQMACRADARDETMASKED | FIFO interrupt acknowledgement bit Software writing 1 acknowledges the FIFO interrupt. This bit resets FIFOINTSTAT flag Resets at 0 when action is performed | 0 | 0 | 0
| 154 |  |  | 32 | 32'h00000000 |  | NEW_DFE_AGC_INTERRUPT_GEN | NEW DFE AGC interrupt enable |  | 00000000 | 0
|  | 9 | 31 | 23 | 23'h0 | RO | Reserved | RESERVED | 0 | 0 | 0
|  | 8 | 8 | 1 | 1'h0 | RW | intr_dfe_sharemem_finish_1_en | Mask intr_dfe_sahremem_finish_1. High active. | 0 | 0 | 0
|  | 7 | 7 | 1 | 1'h0 | RW | intr_dfe_sharemem_finish_0_en | Mask intr_dfe_sahremem_finish_0. High active. | 0 | 0 | 0
|  | 6 | 6 | 1 | 1'h0 | RW | intr_dsss_sync_fail_en | Mask dsss_sync_fail. High active. | 0 | 0 | 0
|  | 5 | 5 | 1 | 1'h0 | RW | intr_ofdm_sync_fail_en | Mask ofdm_sync_fail. High active. | 0 | 0 | 0
|  | 4 | 4 | 1 | 1'h0 | RW | intr_sat_ind_en | Mask sat_ind. High active. | 0 | 0 | 0
|  | 3 | 3 | 1 | 1'h0 | RW | intr_dsss_succ_en | Mask dsss_succ. High active. | 0 | 0 | 0
|  | 2 | 2 | 1 | 1'h0 | RW | intr_tx_on_en | Mask tx_on_en. High active. | 0 | 0 | 0
|  | 1 | 1 | 1 | 1'h0 | RW | intr_rx_abort_en | Mask rx_abort_en. High active. | 0 | 0 | 0
|  | 0 | 0 | 1 | 1'h0 | RW | intr_rx_end_en | Mask rx_end. High active. | 0 | 0 | 0
| 158 |  |  | 32 | 32'h00028005 |  | RIU_CTRL_1 | RIU RX control |  | 00028005 | 163845
|  | 21 | 31 | 11 | 11'h0 | RO | Reserved | RESERVED | 0 | 0 | 0
|  | 11 | 20 | 10 | 10'h50 | RW | LO_2_RXON_DELAY | Delay between the assertion of the PHY RCRxOn signal and stable RF RX mode,counter threshold in RC clk | 80 | 50 | 163840
|  | 10 | 10 | 1 | 1'h0 | RO | Reserved | RESERVED | 0 | 0 | 0
|  | 0 | 9 | 10 | 10'h5 | RW | RXON_2_LO_DELAY | Rx radio turn-off delay (default value set to 60ns with RCClk=80MHz),counter threshold in RC clk | 5 | 5 | 5
| 15C |  |  | 32 | 32'h00028005 |  | RIU_CTRL_2 | RIU TX control |  | 00028005 | 163845
|  | 21 | 31 | 11 | 11'h0 | RO | Reserved | RESERVED | 0 | 0 | 0
|  | 11 | 20 | 10 | 10'h50 | RW | LO_2_TXON_DELAY | Delay between the assertion of the PHY RCTxOn signal and stable RF TX mode,counter threshold in RC clk | 80 | 50 | 163840
|  | 10 | 10 | 1 | 1'h0 | RO | Reserved | RESERVED | 0 | 0 | 0
|  | 0 | 9 | 10 | 10'h5 | RW | TXON_2_LO_DELAY | Delay between RF transition from TX mode to LO mode and de-assertion of the PHY RCTxACK signal,counter threshold in RC clk | 5 | 5 | 5
| 160 |  |  | 32 | 32'h00028005 |  | RIU_CTRL_3 | RIU PA control |  | 00028005 | 163845
|  | 21 | 31 | 11 | 11'h0 | RO | Reserved | RESERVED | 0 | 0 | 0
|  | 11 | 20 | 10 | 10'h50 | RW | PAON_DELAY | RF delay to transition RF from TX PA mode to LO mode,counter threshold in RC clk | 80 | 50 | 163840
|  | 10 | 10 | 1 | 1'h0 | RO | Reserved | RESERVED | 0 | 0 | 0
|  | 0 | 9 | 10 | 10'h5 | RW | PAOFF_DELAY | RF delay to transition RF from TX mode to TX PA mode,counter threshold in RC clk | 5 | 5 | 5
| 164 |  |  | 32 | 32'h00001800 |  | RIU_CTRL_4 | RIU RX to TX switch control |  | 00001800 | 6144
|  | 14 | 31 | 18 | 18'h0 | RO | Reserved | RESERVED | 0 | 0 | 0
|  | 12 | 13 | 2 | 2'h1 | RW | ACTIVEANT | ACTIVE ANT | 1 | 1 | 4096
|  | 11 | 11 | 1 | 1'h1 | RW | SAMEANTCTRL | This field defines if RF settings are applied in both paths in the same time. | 1 | 1 | 2048
|  | 10 | 10 | 1 | 1'h0 | RO | Reserved | RESERVED | 0 | 0 | 0
|  | 0 | 9 | 10 | 10'h0 | RW | RX2TXON_DELAY | RF delay to transition RF from RX mode to TX mode,counter threshold in RC clk | 0 | 0 | 0
| 168 |  |  | 32 | 32'h0000000a |  | NEW_DFE_11B_CFG | MODEM 11B 40M to 44M transform configuration |  | 0000000a | 10
|  | 5 | 31 | 27 | 27'h0 | RO | Reserved | RESERVED | 0 | 0 | 0
|  | 3 | 4 | 2 | 2'h1 | RW | NEW_TXSHIFT4044 | Shifting by 1, 2, 3 and 4 during 8 bits to 12 bits assignment in TXI/Q -0x0: (11:4) -0x1: (10:3) -0x2: (9:2) -0x3: (8:1) | 1 | 1 | 8
|  | 0 | 2 | 3 | 3'h2 | RW | NEW_RXSHIFT4044 | Selecting valid 10 bits form 12 bit ADC output. -0x0: (11:0) mult 2 -0x1: (11:0) -0x2: (11:1) -0x3: (11:2) -0x4: (11:3) -others: (11:4) | 2 | 2 | 2
| 16C |  |  | 32 | 32'h0fffaaaa |  | NEW_DFE_CCA1 | Clear Channel assessment configuration |  | 0fffaaaa | 268413610
|  | 28 | 31 | 4 | 4'h0 | RO | Reserved | RESERVED | 0 | 0 | 0
|  | 24 | 27 | 4 | 4'hf | RW | CCAENERGYEN | CCA energy enable config -0x0:energy based CCA disable -0x1:energy based CCA enable | 15 | f | 251658240
|  | 20 | 23 | 4 | 4'hf | RW | CCAAGCEN | CCA AGC enable config -0x0:AGC based CCA disable -0x1:AGC based CCA enable | 15 | f | 15728640
|  | 19 | 19 | 1 | 1'h1 | RW | CCACSEN | CCA correlation enable config -0x0:CS based CCA disable -0x1:CS based CCA enable | 1 | 1 | 524288
|  | 18 | 18 | 1 | 1'h1 | RW | CCADEMOD | CCA demod enable config -0x0:demod state based CCA disable -0x1:demod state based CCA enable | 1 | 1 | 262144
|  | 17 | 17 | 1 | 1'h1 | RW | SATCCAEN | CCA Saturation enable config -0x0:cca based SAT disable -0x1:cca based SAT enable | 1 | 1 | 131072
|  | 16 | 16 | 1 | 1'h1 | RW | DISCCAEN | CCA Disappear enable config -0x0:cca based DIS disable -0x1:cca based DIS enable | 1 | 1 | 65536
|  | 12 | 15 | 4 | 4'ha | RW | CCAFLAG0CTRL | correlation CCA enable config -[0]:Dsss_corr_success_low based CCA enable -[1]:Dsss_corr_success based CCA enable -[2]:Ofdm_corr_success_low based CCA enable -[3]:Ofdm_corr_success based CCA enable | 10 | a | 40960
|  | 8 | 11 | 4 | 4'ha | RW | CCAFLAG1CTRL | not used in arcsd | 10 | a | 2560
|  | 4 | 7 | 4 | 4'ha | RW | CCAFLAG2CTRL | not used in arcsd | 10 | a | 160
|  | 0 | 3 | 4 | 4'ha | RW | CCAFLAG3CTRL | not used in arcsd | 10 | a | 10
| 170 |  |  | 32 | 32'h00000000 |  | NEW_DFE_CCA_RESERVED0 | RESERVED |  | 00000000 | 0
|  | 0 | 31 | 32 | 32'h0 | RO | Reserved | RESERVED | 0 | 0 | 0
| 174 |  |  | 32 | 32'h04c4b400 |  | NEW_DFE_CCA3 | CCA timeout configuration |  | 04c4b400 | 80000000
|  | 0 | 31 | 32 | 32'h4c4b400 | RW | CCATIMEOUT |  | 80000000 | 4c4b400 | 80000000
| 178 |  |  | 32 | 32'h01b5c2bf |  | NEW_DFE_CCA4 | CCA energy threshold configuration |  | 01b5c2bf | 28689087
|  | 25 | 31 | 7 | 7'h0 | RO | Reserved | RESERVED | 0 | 0 | 0
|  | 16 | 24 | 9 | 9'h1b5 | RW | INBDCCA20PPOWMINDBM | CCA lowest energy threshold,when below this value,set to this value,,format s(9,1) | 437 | 1b5 | 28639232
|  | 8 | 15 | 8 | 8'hc2 | RW | CCA20PRISETHRDBM | CCA rise threshold,format s(8,0),default -62dBm | 194 | c2 | 49664
|  | 0 | 7 | 8 | 8'hbf | RW | CCA20PFALLTHRDBM | CCA fall threshold,format s(8,0),default -65dBm | 191 | bf | 191
| 17C |  |  | 32 | 32'h0171715c |  | NEW_DFE_CCA5 | SRG and SRG CCA energy threshold configuration |  | 0171715c | 24211804
|  | 25 | 31 | 7 | 7'h0 | RO | Reserved | RESERVED | 0 | 0 | 0
|  | 17 | 24 | 8 | 8'hb8 | RW | CCABELOWTH_NOSRG | NOSRG CCA force low th,format s(8,0),default -72dBm | 184 | b8 | 24117248
|  | 9 | 16 | 8 | 8'hb8 | RW | CCABELOWTH_SRG | SRG CCA force low th,format s(8,0),default -72dBm | 184 | b8 | 94208
|  | 1 | 8 | 8 | 8'hae | RW | CCABELOWTH | CCA force low th,format s(8,0),default -82dBm | 174 | ae | 348
|  | 0 | 0 | 1 | 1'h0 | RW | CCABELOWTH_FORCELOW_EN | CCA forcelow enable config -0x1:when below CCABELOWTH(defualt -82dBm)，force cca low whatever corr result -0x0:not force CCA LOW | 0 | 0 | 0
| 180 |  |  | 32 | 32'h00000000 |  | NEW_DFE_INTERRUPT_ACK | INTERRUPT Acknoledge configuration |  | 00000000 | 0
|  | 5 | 31 | 27 | 27'h0 | RO | Reserved | RESERVED | 0 | 0 | 0
|  | 4 | 4 | 1 | 1'h0 | W1C | IrqRegWB_overload | Software writes a 1 to acknowledge (and reset) the corresponding interrupt. | 0 | 0 | 0
|  | 3 | 3 | 1 | 1'h0 | RO | Reserved | RESERVED | 0 | 0 | 0
|  | 2 | 2 | 1 | 1'h0 | W1C | IRQMACCCATIMEOUT | Software writes a 1 to acknowledge (and reset) the corresponding interrupt. | 0 | 0 | 0
|  | 1 | 1 | 1 | 1'h0 | RO | Reserved | RESERVED | 0 | 0 | 0
|  | 0 | 0 | 1 | 1'h0 | W1C | IRQMACRADARDET | Software writes a 1 to acknowledge (and reset) the corresponding interrupt. | 0 | 0 | 0
| 184 |  |  | 32 | 32'h00000000 |  | NEW_DFE_NF_RESERVED0 | RESERVED |  | 00000000 | 0
|  | 0 | 31 | 32 | 32'h0 | RO | Reserved | RESERVED | 0 | 0 | 0
| 188 |  |  | 32 | 32'h00000000 |  | NEW_DFE_NF_RESERVED1 | RESERVED |  | 00000000 | 0
|  | 0 | 31 | 32 | 32'h0 | RO | Reserved | RESERVED | 0 | 0 | 0
| 18C |  |  | 32 | 32'h00003208 |  | NEW_DFE_DIS_FOR_CCA | RIU EXTERNAL PA control |  | 00003208 | 12808
|  | 16 | 31 | 16 | 16'h0 | RO | Reserved | RESERVED | 0 | 0 | 0
|  | 8 | 15 | 8 | 8'h32 | RW | EXTPA0_SEQ_ON_DELAY | EXT PA ON DELAY | 50 | 32 | 12800
|  | 0 | 7 | 8 | 8'h8 | RW | EXTPA0_SEQ_OFF_DELAY | EXT PA OFF DELAY | 8 | 8 | 8
| 190 |  |  | 32 | 32'h00000000 |  | NEW_DFE_NOTCH_BT | AGC ON Enable |  | 00000000 | 0
|  | 2 | 31 | 30 | 30'h0 | RO | Reserved | RESERVED | 0 | 0 | 0
|  | 1 | 1 | 1 | 1'h0 | RW | calib_agc_on_en_force | force agc_on config | 0 | 0 | 0
|  | 0 | 0 | 1 | 1'h0 | RW | calib_agc_on_en | agc_on config | 0 | 0 | 0
| 194 |  |  | 32 | 32'h00000000 |  | AGC_INTERRUPT_CLR | NEW DFE AGC interrupt |  | 00000000 | 0
|  | 9 | 31 | 23 | 23'h0 | RO | Reserved | RESERVED | 0 | 0 | 0
|  | 8 | 8 | 1 | 1'h0 | W1C | intr_dfe_sharemem_finish_1 | Active high. Write 1 to clear. | 0 | 0 | 0
|  | 7 | 7 | 1 | 1'h0 | W1C | intr_dfe_sharemem_finish_0 | Active high. Write 1 to clear. | 0 | 0 | 0
|  | 6 | 6 | 1 | 1'h0 | W1C | intr_dsss_sync_fail | Active high. Write 1 to clear. | 0 | 0 | 0
|  | 5 | 5 | 1 | 1'h0 | W1C | intr_ofdm_sync_fail | Active high. Write 1 to clear. | 0 | 0 | 0
|  | 4 | 4 | 1 | 1'h0 | W1C | intr_sat_ind | Active high. Write 1 to clear. | 0 | 0 | 0
|  | 3 | 3 | 1 | 1'h0 | W1C | intr_dsss_succ | Active high. Write 1 to clear. | 0 | 0 | 0
|  | 2 | 2 | 1 | 1'h0 | W1C | intr_tx_on | Active high. Write 1 to clear. | 0 | 0 | 0
|  | 1 | 1 | 1 | 1'h0 | W1C | intr_rx_abort | Active high. Write 1 to clear. | 0 | 0 | 0
|  | 0 | 0 | 1 | 1'h0 | W1C | intr_rx_end | Active high. Write 1 to clear. | 0 | 0 | 0
| 198 |  |  | 32 | 32'h00000000 |  | AGC_INTERRUPT_RESERVED1 | RESERVED |  | 00000000 | 0
|  | 0 | 31 | 32 | 32'h0 | RO | Reserved | RESERVED | 0 | 0 | 0
| 19C |  |  | 32 | 32'h00000000 |  | AGC_INTERRUPT_MASKED | NEW DFE AGC interrupt |  | 00000000 | 0
|  | 9 | 31 | 23 | 23'h0 | RO | Reserved | RESERVED | 0 | 0 | 0
|  | 8 | 8 | 1 | 1'h0 | RO | intr_dfe_sharemem_finish_1_masked | status after mask . High active | 0 | 0 | 0
|  | 7 | 7 | 1 | 1'h0 | RO | intr_dfe_sharemem_finish_0_masked | status after mask . High active | 0 | 0 | 0
|  | 6 | 6 | 1 | 1'h0 | RO | intr_dsss_sync_fail_masked | status after mask . High active | 0 | 0 | 0
|  | 5 | 5 | 1 | 1'h0 | RO | intr_ofdm_sync_fail_masked | status after mask . High active | 0 | 0 | 0
|  | 4 | 4 | 1 | 1'h0 | RO | intr_sat_ind_masked | status after mask . High active | 0 | 0 | 0
|  | 3 | 3 | 1 | 1'h0 | RO | intr_dsss_succ_masked | status after mask . High active | 0 | 0 | 0
|  | 2 | 2 | 1 | 1'h0 | RO | intr_tx_on_masked | status after mask . High active | 0 | 0 | 0
|  | 1 | 1 | 1 | 1'h0 | RO | intr_rx_abort_masked | status after mask . High active | 0 | 0 | 0
|  | 0 | 0 | 1 | 1'h0 | RO | intr_rx_end_masked | status after mask . High active | 0 | 0 | 0
| 200 |  |  | 32 | 32'h30201000 |  | AGC_VGA_DISPATCH_0 | AGC Variable Gain Amplifier(VGA) Dispatch 0 |  | 30201000 | 807407616
|  | 28 | 31 | 4 | 4'h3 | RW | VGA_3_BUF | rf buf index when Reg_param_buf_bq_ato_dispatch_en disable(vag index = 3) | 3 | 3 | 805306368
|  | 24 | 27 | 4 | 4'h0 | RW | VGA_3_BQ | rf bq index when Reg_param_buf_bq_ato_dispatch_en disable(vag index = 3) | 0 | 0 | 0
|  | 20 | 23 | 4 | 4'h2 | RW | VGA_2_BUF | rf buf index when Reg_param_buf_bq_ato_dispatch_en disable(vag index = 2) | 2 | 2 | 2097152
|  | 16 | 19 | 4 | 4'h0 | RW | VGA_2_BQ | rf bq index when Reg_param_buf_bq_ato_dispatch_en disable(vag index = 2) | 0 | 0 | 0
|  | 12 | 15 | 4 | 4'h1 | RW | VGA_1_BUF | rf buf index when Reg_param_buf_bq_ato_dispatch_en disable(vag index = 1) | 1 | 1 | 4096
|  | 8 | 11 | 4 | 4'h0 | RW | VGA_1_BQ | rf bq index when Reg_param_buf_bq_ato_dispatch_en disable(vag index = 1) | 0 | 0 | 0
|  | 4 | 7 | 4 | 4'h0 | RW | VGA_0_BUF | rf buf index when Reg_param_buf_bq_ato_dispatch_en disable(vag index = 0) | 0 | 0 | 0
|  | 0 | 3 | 4 | 4'h0 | RW | VGA_0_BQ | rf bq index when Reg_param_buf_bq_ato_dispatch_en disable(vag index = 0) | 0 | 0 | 0
| 204 |  |  | 32 | 32'h32223121 |  | AGC_VGA_DISPATCH_1 | AGC VGA Dispatch 1 |  | 32223121 | 841101601
|  | 28 | 31 | 4 | 4'h3 | RW | VGA_7_BUF | rf buf index when Reg_param_buf_bq_ato_dispatch_en disable(vag index = 7) | 3 | 3 | 805306368
|  | 24 | 27 | 4 | 4'h2 | RW | VGA_7_BQ | rf bq index when Reg_param_buf_bq_ato_dispatch_en disable(vag index = 7) | 2 | 2 | 33554432
|  | 20 | 23 | 4 | 4'h2 | RW | VGA_6_BUF | rf buf index when Reg_param_buf_bq_ato_dispatch_en disable(vag index = 6) | 2 | 2 | 2097152
|  | 16 | 19 | 4 | 4'h2 | RW | VGA_6_BQ | rf bq index when Reg_param_buf_bq_ato_dispatch_en disable(vag index = 6) | 2 | 2 | 131072
|  | 12 | 15 | 4 | 4'h3 | RW | VGA_5_BUF | rf buf index when Reg_param_buf_bq_ato_dispatch_en disable(vag index = 5) | 3 | 3 | 12288
|  | 8 | 11 | 4 | 4'h1 | RW | VGA_5_BQ | rf bq index when Reg_param_buf_bq_ato_dispatch_en disable(vag index = 5) | 1 | 1 | 256
|  | 4 | 7 | 4 | 4'h2 | RW | VGA_4_BUF | rf buf index when Reg_param_buf_bq_ato_dispatch_en disable(vag index = 4) | 2 | 2 | 32
|  | 0 | 3 | 4 | 4'h1 | RW | VGA_4_BQ | rf bq index when Reg_param_buf_bq_ato_dispatch_en disable(vag index = 4) | 1 | 1 | 1
| 208 |  |  | 32 | 32'h34243323 |  | AGC_VGA_DISPATCH_2 | AGC VGA Dispatch 2 |  | 34243323 | 874787619
|  | 28 | 31 | 4 | 4'h3 | RW | VGA_11_BUF | rf buf index when Reg_param_buf_bq_ato_dispatch_en disable(vag index = 11) | 3 | 3 | 805306368
|  | 24 | 27 | 4 | 4'h4 | RW | VGA_11_BQ | rf bq index when Reg_param_buf_bq_ato_dispatch_en disable(vag index = 11) | 4 | 4 | 67108864
|  | 20 | 23 | 4 | 4'h2 | RW | VGA_10_BUF | rf buf index when Reg_param_buf_bq_ato_dispatch_en disable(vag index = 10) | 2 | 2 | 2097152
|  | 16 | 19 | 4 | 4'h4 | RW | VGA_10_BQ | rf bq index when Reg_param_buf_bq_ato_dispatch_en disable(vag index = 10) | 4 | 4 | 262144
|  | 12 | 15 | 4 | 4'h3 | RW | VGA_9_BUF | rf buf index when Reg_param_buf_bq_ato_dispatch_en disable(vag index = 9) | 3 | 3 | 12288
|  | 8 | 11 | 4 | 4'h3 | RW | VGA_9_BQ | rf bq index when Reg_param_buf_bq_ato_dispatch_en disable(vag index = 9) | 3 | 3 | 768
|  | 4 | 7 | 4 | 4'h2 | RW | VGA_8_BUF | rf buf index when Reg_param_buf_bq_ato_dispatch_en disable(vag index = 8) | 2 | 2 | 32
|  | 0 | 3 | 4 | 4'h3 | RW | VGA_8_BQ | rf bq index when Reg_param_buf_bq_ato_dispatch_en disable(vag index = 8) | 3 | 3 | 3
| 20C |  |  | 32 | 32'h36263525 |  | AGC_VGA_DISPATCH_3 | AGC VGA Dispatch 3 |  | 36263525 | 908473637
|  | 28 | 31 | 4 | 4'h3 | RW | VGA_15_BUF | rf buf index when Reg_param_buf_bq_ato_dispatch_en disable(vag index = 15) | 3 | 3 | 805306368
|  | 24 | 27 | 4 | 4'h6 | RW | VGA_15_BQ | rf bq index when Reg_param_buf_bq_ato_dispatch_en disable(vag index = 15) | 6 | 6 | 100663296
|  | 20 | 23 | 4 | 4'h2 | RW | VGA_14_BUF | rf buf index when Reg_param_buf_bq_ato_dispatch_en disable(vag index = 14) | 2 | 2 | 2097152
|  | 16 | 19 | 4 | 4'h6 | RW | VGA_14_BQ | rf bq index when Reg_param_buf_bq_ato_dispatch_en disable(vag index = 14) | 6 | 6 | 393216
|  | 12 | 15 | 4 | 4'h3 | RW | VGA_13_BUF | rf buf index when Reg_param_buf_bq_ato_dispatch_en disable(vag index = 13) | 3 | 3 | 12288
|  | 8 | 11 | 4 | 4'h5 | RW | VGA_13_BQ | rf bq index when Reg_param_buf_bq_ato_dispatch_en disable(vag index = 13) | 5 | 5 | 1280
|  | 4 | 7 | 4 | 4'h2 | RW | VGA_12_BUF | rf buf index when Reg_param_buf_bq_ato_dispatch_en disable(vag index = 12) | 2 | 2 | 32
|  | 0 | 3 | 4 | 4'h5 | RW | VGA_12_BQ | rf bq index when Reg_param_buf_bq_ato_dispatch_en disable(vag index = 12) | 5 | 5 | 5
| 210 |  |  | 32 | 32'h38283727 |  | AGC_VGA_DISPATCH_4 | AGC VGA Dispatch 4 |  | 38283727 | 942159655
|  | 28 | 31 | 4 | 4'h3 | RW | VGA_19_BUF | rf buf index when Reg_param_buf_bq_ato_dispatch_en disable(vag index = 19) | 3 | 3 | 805306368
|  | 24 | 27 | 4 | 4'h8 | RW | VGA_19_BQ | rf bq index when Reg_param_buf_bq_ato_dispatch_en disable(vag index = 19) | 8 | 8 | 134217728
|  | 20 | 23 | 4 | 4'h2 | RW | VGA_18_BUF | rf buf index when Reg_param_buf_bq_ato_dispatch_en disable(vag index = 18) | 2 | 2 | 2097152
|  | 16 | 19 | 4 | 4'h8 | RW | VGA_18_BQ | rf bq index when Reg_param_buf_bq_ato_dispatch_en disable(vag index = 18) | 8 | 8 | 524288
|  | 12 | 15 | 4 | 4'h3 | RW | VGA_17_BUF | rf buf index when Reg_param_buf_bq_ato_dispatch_en disable(vag index = 17) | 3 | 3 | 12288
|  | 8 | 11 | 4 | 4'h7 | RW | VGA_17_BQ | rf bq index when Reg_param_buf_bq_ato_dispatch_en disable(vag index = 17) | 7 | 7 | 1792
|  | 4 | 7 | 4 | 4'h2 | RW | VGA_16_BUF | rf buf index when Reg_param_buf_bq_ato_dispatch_en disable(vag index = 16) | 2 | 2 | 32
|  | 0 | 3 | 4 | 4'h7 | RW | VGA_16_BQ | rf bq index when Reg_param_buf_bq_ato_dispatch_en disable(vag index = 16) | 7 | 7 | 7
| 214 |  |  | 32 | 32'h3a2a3929 |  | AGC_VGA_DISPATCH_5 | AGC VGA Dispatch 5 |  | 3a2a3929 | 975845673
|  | 28 | 31 | 4 | 4'h3 | RW | VGA_23_BUF | rf buf index when Reg_param_buf_bq_ato_dispatch_en disable(vag index = 23) | 3 | 3 | 805306368
|  | 24 | 27 | 4 | 4'ha | RW | VGA_23_BQ | rf bq index when Reg_param_buf_bq_ato_dispatch_en disable(vag index = 23) | 10 | a | 167772160
|  | 20 | 23 | 4 | 4'h2 | RW | VGA_22_BUF | rf buf index when Reg_param_buf_bq_ato_dispatch_en disable(vag index = 22) | 2 | 2 | 2097152
|  | 16 | 19 | 4 | 4'ha | RW | VGA_22_BQ | rf bq index when Reg_param_buf_bq_ato_dispatch_en disable(vag index = 22) | 10 | a | 655360
|  | 12 | 15 | 4 | 4'h3 | RW | VGA_21_BUF | rf buf index when Reg_param_buf_bq_ato_dispatch_en disable(vag index = 21) | 3 | 3 | 12288
|  | 8 | 11 | 4 | 4'h9 | RW | VGA_21_BQ | rf bq index when Reg_param_buf_bq_ato_dispatch_en disable(vag index = 21) | 9 | 9 | 2304
|  | 4 | 7 | 4 | 4'h2 | RW | VGA_20_BUF | rf buf index when Reg_param_buf_bq_ato_dispatch_en disable(vag index = 20) | 2 | 2 | 32
|  | 0 | 3 | 4 | 4'h9 | RW | VGA_20_BQ | rf bq index when Reg_param_buf_bq_ato_dispatch_en disable(vag index = 20) | 9 | 9 | 9
| 218 |  |  | 32 | 32'h3c2c3b2b |  | AGC_VGA_DISPATCH_6 | AGC VGA Dispatch 6 |  | 3c2c3b2b | 1009531691
|  | 28 | 31 | 4 | 4'h3 | RW | VGA_27_BUF | rf buf index when Reg_param_buf_bq_ato_dispatch_en disable(vag index = 27) | 3 | 3 | 805306368
|  | 24 | 27 | 4 | 4'hc | RW | VGA_27_BQ | rf bq index when Reg_param_buf_bq_ato_dispatch_en disable(vag index = 27) | 12 | c | 201326592
|  | 20 | 23 | 4 | 4'h2 | RW | VGA_26_BUF | rf buf index when Reg_param_buf_bq_ato_dispatch_en disable(vag index = 26) | 2 | 2 | 2097152
|  | 16 | 19 | 4 | 4'hc | RW | VGA_26_BQ | rf bq index when Reg_param_buf_bq_ato_dispatch_en disable(vag index = 26) | 12 | c | 786432
|  | 12 | 15 | 4 | 4'h3 | RW | VGA_25_BUF | rf buf index when Reg_param_buf_bq_ato_dispatch_en disable(vag index = 25) | 3 | 3 | 12288
|  | 8 | 11 | 4 | 4'hb | RW | VGA_25_BQ | rf bq index when Reg_param_buf_bq_ato_dispatch_en disable(vag index = 25) | 11 | b | 2816
|  | 4 | 7 | 4 | 4'h2 | RW | VGA_24_BUF | rf buf index when Reg_param_buf_bq_ato_dispatch_en disable(vag index = 24) | 2 | 2 | 32
|  | 0 | 3 | 4 | 4'hb | RW | VGA_24_BQ | rf bq index when Reg_param_buf_bq_ato_dispatch_en disable(vag index = 24) | 11 | b | 11
| 21C |  |  | 32 | 32'h5d4d3d2d |  | AGC_VGA_DISPATCH_7 | AGC VGA Dispatch 7 |  | 5d4d3d2d | 1565343021
|  | 28 | 31 | 4 | 4'h5 | RW | VGA_31_BUF | rf buf index when Reg_param_buf_bq_ato_dispatch_en disable(vag index = 31) | 5 | 5 | 1342177280
|  | 24 | 27 | 4 | 4'hd | RW | VGA_31_BQ | rf bq index when Reg_param_buf_bq_ato_dispatch_en disable(vag index = 31) | 13 | d | 218103808
|  | 20 | 23 | 4 | 4'h4 | RW | VGA_30_BUF | rf buf index when Reg_param_buf_bq_ato_dispatch_en disable(vag index = 30) | 4 | 4 | 4194304
|  | 16 | 19 | 4 | 4'hd | RW | VGA_30_BQ | rf bq index when Reg_param_buf_bq_ato_dispatch_en disable(vag index = 30) | 13 | d | 851968
|  | 12 | 15 | 4 | 4'h3 | RW | VGA_29_BUF | rf buf index when Reg_param_buf_bq_ato_dispatch_en disable(vag index = 29) | 3 | 3 | 12288
|  | 8 | 11 | 4 | 4'hd | RW | VGA_29_BQ | rf bq index when Reg_param_buf_bq_ato_dispatch_en disable(vag index = 29) | 13 | d | 3328
|  | 4 | 7 | 4 | 4'h2 | RW | VGA_28_BUF | rf buf index when Reg_param_buf_bq_ato_dispatch_en disable(vag index = 28) | 2 | 2 | 32
|  | 0 | 3 | 4 | 4'hd | RW | VGA_28_BQ | rf bq index when Reg_param_buf_bq_ato_dispatch_en disable(vag index = 28) | 13 | d | 13
| 220 |  |  | 32 | 32'h9d8d7d6d |  | AGC_VGA_DISPATCH_8 | AGC VGA Dispatch 8 |  | 9d8d7d6d | 2643295597
|  | 28 | 31 | 4 | 4'h9 | RW | VGA_35_BUF | rf buf index when Reg_param_buf_bq_ato_dispatch_en disable(vag index = 35) | 9 | 9 | 2415919104
|  | 24 | 27 | 4 | 4'hd | RW | VGA_35_BQ | rf bq index when Reg_param_buf_bq_ato_dispatch_en disable(vag index = 35) | 13 | d | 218103808
|  | 20 | 23 | 4 | 4'h8 | RW | VGA_34_BUF | rf buf index when Reg_param_buf_bq_ato_dispatch_en disable(vag index = 34) | 8 | 8 | 8388608
|  | 16 | 19 | 4 | 4'hd | RW | VGA_34_BQ | rf bq index when Reg_param_buf_bq_ato_dispatch_en disable(vag index = 34) | 13 | d | 851968
|  | 12 | 15 | 4 | 4'h7 | RW | VGA_33_BUF | rf buf index when Reg_param_buf_bq_ato_dispatch_en disable(vag index = 33) | 7 | 7 | 28672
|  | 8 | 11 | 4 | 4'hd | RW | VGA_33_BQ | rf bq index when Reg_param_buf_bq_ato_dispatch_en disable(vag index = 33) | 13 | d | 3328
|  | 4 | 7 | 4 | 4'h6 | RW | VGA_32_BUF | rf buf index when Reg_param_buf_bq_ato_dispatch_en disable(vag index = 32) | 6 | 6 | 96
|  | 0 | 3 | 4 | 4'hd | RW | VGA_32_BQ | rf bq index when Reg_param_buf_bq_ato_dispatch_en disable(vag index = 32) | 13 | d | 13
| 224 |  |  | 32 | 32'h000000ad |  | AGC_VGA_DISPATCH_9 | AGC VGA Dispatch 8 |  | 000000ad | 173
|  | 8 | 31 | 24 | 24'h0 | RO | Reserved | RESERVED | 0 | 0 | 0
|  | 4 | 7 | 4 | 4'ha | RW | VGA_36_BUF | rf buf index when Reg_param_buf_bq_ato_dispatch_en disable(vag index = 36) | 10 | a | 160
|  | 0 | 3 | 4 | 4'hd | RW | VGA_36_BQ | rf bq index when Reg_param_buf_bq_ato_dispatch_en disable(vag index = 36) | 13 | d | 13
| 228 |  |  | 32 | 32'h00000000 |  | NEW_DFE_TXRAMP_RESERVED0 | New DFE TX RAMP Reserved 0 |  | 00000000 | 0
|  | 0 | 31 | 32 | 32'h0 | RO | Reserved | RESERVED | 0 | 0 | 0
| 22C |  |  | 32 | 32'h00000000 |  | NEW_DFE_TXRAMP_RESERVED1 | New DFE TX RAMP Reserved 1 |  | 00000000 | 0
|  | 0 | 31 | 32 | 32'h0 | RO | Reserved | RESERVED | 0 | 0 | 0
| 230 |  |  | 32 | 32'h00000000 |  | NEW_DFE_TXRAMP_RESERVED2 | New DFE TX RAMP Reserved 2 |  | 00000000 | 0
|  | 0 | 31 | 32 | 32'h0 | RO | Reserved | RESERVED | 0 | 0 | 0
| 234 |  |  | 32 | 32'h007e1fe4 |  | TX_CFR_COMMON_0 | cfr cpg lpf coef |  | 007e1fe4 | 8265700
|  | 29 | 31 | 3 | 3'h0 | RO | Reserved | RESERVED | 0 | 0 | 0
|  | 16 | 28 | 13 | 13'h7e | RW | cfgcfrcpgtable_1 | cfr cpg lpf coef,signed | 126 | 7e | 8257536
|  | 13 | 15 | 3 | 3'h0 | RO | Reserved | RESERVED | 0 | 0 | 0
|  | 0 | 12 | 13 | 13'h1fe4 | RW | cfgcfrcpgtable_0 | cfr cpg lpf coef,signed | 8164 | 1fe4 | 8164
| 238 |  |  | 32 | 32'h1f56001d |  | TX_CFR_COMMON_1 | cfr cpg lpf coef |  | 1f56001d | 525729821
|  | 29 | 31 | 3 | 3'h0 | RO | Reserved | RESERVED | 0 | 0 | 0
|  | 16 | 28 | 13 | 13'h1f56 | RW | cfgcfrcpgtable_3 | cfr cpg lpf coef,signed | 8022 | 1f56 | 525729792
|  | 13 | 15 | 3 | 3'h0 | RO | Reserved | RESERVED | 0 | 0 | 0
|  | 0 | 12 | 13 | 13'h1d | RW | cfgcfrcpgtable_2 | cfr cpg lpf coef,signed | 29 | 1d | 29
| 23C |  |  | 32 | 32'h00f71fe2 |  | TX_CFR_COMMON_2 | cfr cpg lpf coef |  | 00f71fe2 | 16195554
|  | 29 | 31 | 3 | 3'h0 | RO | Reserved | RESERVED | 0 | 0 | 0
|  | 16 | 28 | 13 | 13'hf7 | RW | cfgcfrcpgtable_5 | cfr cpg lpf coef,signed | 247 | f7 | 16187392
|  | 13 | 15 | 3 | 3'h0 | RO | Reserved | RESERVED | 0 | 0 | 0
|  | 0 | 12 | 13 | 13'h1fe2 | RW | cfgcfrcpgtable_4 | cfr cpg lpf coef,signed | 8162 | 1fe2 | 8162
| 240 |  |  | 32 | 32'h1e5a001f |  | TX_CFR_COMMON_3 | cfr cpg lpf coef |  | 1e5a001f | 509214751
|  | 29 | 31 | 3 | 3'h0 | RO | Reserved | RESERVED | 0 | 0 | 0
|  | 16 | 28 | 13 | 13'h1e5a | RW | cfgcfrcpgtable_7 | cfr cpg lpf coef,signed | 7770 | 1e5a | 509214720
|  | 13 | 15 | 3 | 3'h0 | RO | Reserved | RESERVED | 0 | 0 | 0
|  | 0 | 12 | 13 | 13'h1f | RW | cfgcfrcpgtable_6 | cfr cpg lpf coef,signed | 31 | 1f | 31
| 244 |  |  | 32 | 32'h05021fe1 |  | TX_CFR_COMMON_4 | cfr cpg lpf coef |  | 05021fe1 | 84025313
|  | 29 | 31 | 3 | 3'h0 | RO | Reserved | RESERVED | 0 | 0 | 0
|  | 16 | 28 | 13 | 13'h502 | RW | cfgcfrcpgtable_9 | cfr cpg lpf coef,signed | 1282 | 502 | 84017152
|  | 13 | 15 | 3 | 3'h0 | RO | Reserved | RESERVED | 0 | 0 | 0
|  | 0 | 12 | 13 | 13'h1fe1 | RW | cfgcfrcpgtable_8 | cfr cpg lpf coef,signed | 8161 | 1fe1 | 8161
| 248 |  |  | 32 | 32'h00000800 |  | TX_CFR_COMMON_5 | cfr cpg lpf coef |  | 00000800 | 2048
|  | 29 | 31 | 3 | 3'h0 | RO | Reserved | RESERVED | 0 | 0 | 0
|  | 16 | 28 | 13 | 13'h0 | RW | cfgcfrcpgtable_11 | cfr cpg lpf coef,signed | 0 | 0 | 0
|  | 13 | 15 | 3 | 3'h0 | RO | Reserved | RESERVED | 0 | 0 | 0
|  | 0 | 12 | 13 | 13'h800 | RW | cfgcfrcpgtable_10 | cfr cpg lpf coef,signed | 2048 | 800 | 2048
| 24C |  |  | 32 | 32'h00000000 |  | TX_CFR_COMMON_6 | cfr cpg lpf coef |  | 00000000 | 0
|  | 29 | 31 | 3 | 3'h0 | RO | Reserved | RESERVED | 0 | 0 | 0
|  | 16 | 28 | 13 | 13'h0 | RW | cfgcfrcpgtable_13 | cfr cpg lpf coef,signed | 0 | 0 | 0
|  | 13 | 15 | 3 | 3'h0 | RO | Reserved | RESERVED | 0 | 0 | 0
|  | 0 | 12 | 13 | 13'h0 | RW | cfgcfrcpgtable_12 | cfr cpg lpf coef,signed | 0 | 0 | 0
| 250 |  |  | 32 | 32'h00000000 |  | TX_CFR_COMMON_7 | cfr cpg lpf coef |  | 00000000 | 0
|  | 29 | 31 | 3 | 3'h0 | RO | Reserved | RESERVED | 0 | 0 | 0
|  | 16 | 28 | 13 | 13'h0 | RW | cfgcfrcpgtable_15 | cfr cpg lpf coef,signed | 0 | 0 | 0
|  | 13 | 15 | 3 | 3'h0 | RO | Reserved | RESERVED | 0 | 0 | 0
|  | 0 | 12 | 13 | 13'h0 | RW | cfgcfrcpgtable_14 | cfr cpg lpf coef,signed | 0 | 0 | 0
| 254 |  |  | 32 | 32'h00000000 |  | TX_CFR_COMMON_8 | cfr cpg lpf coef |  | 00000000 | 0
|  | 29 | 31 | 3 | 3'h0 | RO | Reserved | RESERVED | 0 | 0 | 0
|  | 16 | 28 | 13 | 13'h0 | RW | cfgcfrcpgtable_17 | cfr cpg lpf coef,signed | 0 | 0 | 0
|  | 13 | 15 | 3 | 3'h0 | RO | Reserved | RESERVED | 0 | 0 | 0
|  | 0 | 12 | 13 | 13'h0 | RW | cfgcfrcpgtable_16 | cfr cpg lpf coef,signed | 0 | 0 | 0
| 258 |  |  | 32 | 32'h00000000 |  | TX_CFR_COMMON_9 | cfr cpg lpf coef |  | 00000000 | 0
|  | 29 | 31 | 3 | 3'h0 | RO | Reserved | RESERVED | 0 | 0 | 0
|  | 16 | 28 | 13 | 13'h0 | RW | cfgcfrcpgtable_19 | cfr cpg lpf coef,signed | 0 | 0 | 0
|  | 13 | 15 | 3 | 3'h0 | RO | Reserved | RESERVED | 0 | 0 | 0
|  | 0 | 12 | 13 | 13'h0 | RW | cfgcfrcpgtable_18 | cfr cpg lpf coef,signed | 0 | 0 | 0
| 25C |  |  | 32 | 32'h00000000 |  | TX_CFR_COMMON_10 | cfr cpg lpf coef |  | 00000000 | 0
|  | 29 | 31 | 3 | 3'h0 | RO | Reserved | RESERVED | 0 | 0 | 0
|  | 16 | 28 | 13 | 13'h0 | RW | cfgcfrcpgtable_21 | cfr cpg lpf coef,signed | 0 | 0 | 0
|  | 13 | 15 | 3 | 3'h0 | RO | Reserved | RESERVED | 0 | 0 | 0
|  | 0 | 12 | 13 | 13'h0 | RW | cfgcfrcpgtable_20 | cfr cpg lpf coef,signed | 0 | 0 | 0
| 260 |  |  | 32 | 32'h00000000 |  | TX_CFR_COMMON_11 | cfr cpg lpf coef |  | 00000000 | 0
|  | 29 | 31 | 3 | 3'h0 | RO | Reserved | RESERVED | 0 | 0 | 0
|  | 16 | 28 | 13 | 13'h0 | RW | cfgcfrcpgtable_23 | cfr cpg lpf coef,signed | 0 | 0 | 0
|  | 13 | 15 | 3 | 3'h0 | RO | Reserved | RESERVED | 0 | 0 | 0
|  | 0 | 12 | 13 | 13'h0 | RW | cfgcfrcpgtable_22 | cfr cpg lpf coef,signed | 0 | 0 | 0
| 264 |  |  | 32 | 32'h00000000 |  | TX_CFR_COMMON_12 | cfr cpg lpf coef |  | 00000000 | 0
|  | 29 | 31 | 3 | 3'h0 | RO | Reserved | RESERVED | 0 | 0 | 0
|  | 16 | 28 | 13 | 13'h0 | RW | cfgcfrcpgtable_25 | cfr cpg lpf coef,signed | 0 | 0 | 0
|  | 13 | 15 | 3 | 3'h0 | RO | Reserved | RESERVED | 0 | 0 | 0
|  | 0 | 12 | 13 | 13'h0 | RW | cfgcfrcpgtable_24 | cfr cpg lpf coef,signed | 0 | 0 | 0
| 268 |  |  | 32 | 32'h0001020b |  | TX_CFR_COMMON_13 | cfr hard clip enable |  | 0001020b | 66059
|  | 17 | 31 | 15 | 15'h0 | RO | Reserved | RESERVED | 0 | 0 | 0
|  | 16 | 16 | 1 | 1'h1 | RW | Reg_cfr_hc_mcs8_11_en | cfr hard clip mcs8 enable | 1 | 1 | 65536
|  | 15 | 15 | 1 | 1'h0 | RW | cfghchetben | cfr hard clip he-tb enable | 0 | 0 | 0
|  | 14 | 14 | 1 | 1'h0 | RW | cfghcnonhttriggeren | cfr hard clip non-ht trigger eanble | 0 | 0 | 0
|  | 13 | 13 | 1 | 1'h0 | RW | cfghcdsssen | cfr hard clip dsss enable | 0 | 0 | 0
|  | 12 | 12 | 1 | 1'h0 | RW | cfghcen | hard clip enable | 0 | 0 | 0
|  | 10 | 11 | 2 | 2'h0 | RO | Reserved | RESERVED | 0 | 0 | 0
|  | 8 | 9 | 2 | 2'h2 | RW | cfgcfros | cfr mode: -0x0:no upsample -0x1:2x upsample -0x2:4x upsample | 2 | 2 | 512
|  | 5 | 7 | 3 | 3'h0 | RO | Reserved | RESERVED | 0 | 0 | 0
|  | 0 | 4 | 5 | 5'hb | RW | cfgcfrcpgtablelen | cfr cpg lpf coef length | 11 | b | 11
| 26C |  |  | 32 | 32'h00001043 |  | TX_CFR0 | cfr 0 enable |  | 00001043 | 4163
|  | 13 | 31 | 19 | 19'h0 | RO | Reserved | RESERVED | 0 | 0 | 0
|  | 12 | 12 | 1 | 1'h1 | RW | Reg_cfr0_mcs8_11_en | cfr 0 mcs8 enable | 1 | 1 | 4096
|  | 11 | 11 | 1 | 1'h0 | RW | cfgcfr0hetben | cfr 0 he-tb enable | 0 | 0 | 0
|  | 10 | 10 | 1 | 1'h0 | RW | cfgcfr0nonhttriggeren | cfr 0 non-ht trigger eanble | 0 | 0 | 0
|  | 9 | 9 | 1 | 1'h0 | RW | cfgcfr0dsssen | cfr 0 dsss enable | 0 | 0 | 0
|  | 8 | 8 | 1 | 1'h0 | RW | cfgcfr0en | cfr 0 enable | 0 | 0 | 0
|  | 7 | 7 | 1 | 1'h0 | RO | Reserved | RESERVED | 0 | 0 | 0
|  | 4 | 6 | 3 | 3'h4 | RW | cfgcfr0cpgnum | cfr 0 cpg num | 4 | 4 | 64
|  | 0 | 3 | 4 | 4'h3 | RW | cfgcfr0searchlen | cfr 0 peak serch length | 3 | 3 | 3
| 270 |  |  | 32 | 32'h00001043 |  | TX_CFR1 | cfr 1 enable |  | 00001043 | 4163
|  | 13 | 31 | 19 | 19'h0 | RO | Reserved | RESERVED | 0 | 0 | 0
|  | 12 | 12 | 1 | 1'h1 | RW | Reg_cfr1_mcs8_11_en | cfr 1 mcs8 enable | 1 | 1 | 4096
|  | 11 | 11 | 1 | 1'h0 | RW | cfgcfr1hetben | cfr 1 he-tb enable | 0 | 0 | 0
|  | 10 | 10 | 1 | 1'h0 | RW | cfgcfr1nonhttriggeren | cfr 1 non-ht trigger eanble | 0 | 0 | 0
|  | 9 | 9 | 1 | 1'h0 | RW | cfgcfr1dsssen | cfr 1 dsss enable | 0 | 0 | 0
|  | 8 | 8 | 1 | 1'h0 | RW | cfgcfr1en | cfr 1 enable | 0 | 0 | 0
|  | 7 | 7 | 1 | 1'h0 | RO | Reserved | RESERVED | 0 | 0 | 0
|  | 4 | 6 | 3 | 3'h4 | RW | cfgcfr1cpgnum | cfr 1 cpg num | 4 | 4 | 64
|  | 0 | 3 | 4 | 4'h3 | RW | cfgcfr1searchlen | cfr 1 peak serch length | 3 | 3 | 3
| 274 |  |  | 32 | 32'h00000001 |  | TX_CFR_TPC_EN | CFR TPC enable |  | 00000001 | 1
|  | 1 | 31 | 31 | 31'h0 | RO | Reserved | RESERVED | 0 | 0 | 0
|  | 0 | 0 | 1 | 1'h1 | RW | Reg_cfr_tpc_en | CFR TPC enable: -0x0: directly using cfr registers; -0x1: TPC select cfr registers. | 1 | 1 | 1
| 278 |  |  | 32 | 32'h0032e288 |  | TX_CFR_TPC0_PARA1_2 | cfr tpc parameter |  | 0032e288 | 3334792
|  | 23 | 31 | 9 | 9'h0 | RO | Reserved | RESERVED | 0 | 0 | 0
|  | 12 | 22 | 11 | 11'h32e | RW | Reg_cfr_tpc0_thramplinearsingle | signal abs threshold, TPC0 | 814 | 32e | 3334144
|  | 0 | 11 | 12 | 12'h288 | RW | Reg_cfr_tpc0_thrpowerlinear | signal power threshold, TPC0 | 648 | 288 | 648
| 27C |  |  | 32 | 32'h0039232f |  | TX_CFR_TPC1_PARA1_2 | cfr tpc parameter |  | 0039232f | 3744559
|  | 23 | 31 | 9 | 9'h0 | RO | Reserved | RESERVED | 0 | 0 | 0
|  | 12 | 22 | 11 | 11'h392 | RW | Reg_cfr_tpc1_thramplinearsingle | signal abs threshold, TPC1 | 914 | 392 | 3743744
|  | 0 | 11 | 12 | 12'h32f | RW | Reg_cfr_tpc1_thrpowerlinear | signal power threshold, TPC1 | 815 | 32f | 815
| 280 |  |  | 32 | 32'h00401402 |  | TX_CFR_TPC2_PARA1_2 | cfr tpc parameter |  | 00401402 | 4199426
|  | 23 | 31 | 9 | 9'h0 | RO | Reserved | RESERVED | 0 | 0 | 0
|  | 12 | 22 | 11 | 11'h401 | RW | Reg_cfr_tpc2_thramplinearsingle | signal abs threshold, TPC2 | 1025 | 401 | 4198400
|  | 0 | 11 | 12 | 12'h402 | RW | Reg_cfr_tpc2_thrpowerlinear | signal power threshold, TPC2 | 1026 | 402 | 1026
| 284 |  |  | 32 | 32'h0047e50c |  | TX_CFR_TPC3_PARA1_2 | cfr tpc parameter |  | 0047e50c | 4711692
|  | 23 | 31 | 9 | 9'h0 | RO | Reserved | RESERVED | 0 | 0 | 0
|  | 12 | 22 | 11 | 11'h47e | RW | Reg_cfr_tpc3_thramplinearsingle | signal abs threshold, TPC3 | 1150 | 47e | 4710400
|  | 0 | 11 | 12 | 12'h50c | RW | Reg_cfr_tpc3_thrpowerlinear | signal power threshold, TPC3 | 1292 | 50c | 1292
| 288 |  |  | 32 | 32'h7aaf795b |  | TX_CFR_TPC0_1_PARA0 | cfr tpc parameter |  | 7aaf795b | 2058320219
|  | 31 | 31 | 1 | 1'h0 | RO | Reserved | RESERVED | 0 | 0 | 0
|  | 16 | 30 | 15 | 15'h7aaf | RW | Reg_cfr_tpc1_thrpowerlog2 | powerlog value,signed, TPC1, -1361 | 31407 | 7aaf | 2058289152
|  | 15 | 15 | 1 | 1'h0 | RO | Reserved | RESERVED | 0 | 0 | 0
|  | 0 | 14 | 15 | 15'h795b | RW | Reg_cfr_tpc0_thrpowerlog2 | powerlog value,signed, TPC0, -1701 | 31067 | 795b | 31067
| 28C |  |  | 32 | 32'h7d587c04 |  | TX_CFR_TPC2_3_PARA0 | cfr tpc parameter |  | 7d587c04 | 2102950916
|  | 31 | 31 | 1 | 1'h0 | RO | Reserved | RESERVED | 0 | 0 | 0
|  | 16 | 30 | 15 | 15'h7d58 | RW | Reg_cfr_tpc3_thrpowerlog2 | powerlog value,signed, TPC3, -680 | 32088 | 7d58 | 2102919168
|  | 15 | 15 | 1 | 1'h0 | RO | Reserved | RESERVED | 0 | 0 | 0
|  | 0 | 14 | 15 | 15'h7c04 | RW | Reg_cfr_tpc2_thrpowerlog2 | powerlog value,signed, TPC2, -1020 | 31748 | 7c04 | 31748
| 290 |  |  | 32 | 32'h00003a94 |  | TX_CFR_NON_TPC_IDX | cfr selecting tpc0~3 parameter when non tpc |  | 00003a94 | 14996
|  | 14 | 31 | 18 | 18'h0 | RO | Reserved | RESERVED | 0 | 0 | 0
|  | 12 | 13 | 2 | 2'h3 | RW | Reg_cfr_idx_mcs8_11 | selecting tpc0~3 thr when non tpc | 3 | 3 | 12288
|  | 10 | 11 | 2 | 2'h2 | RW | Reg_cfr_idx_mcs7 | selecting tpc0~3 thr when non tpc | 2 | 2 | 2048
|  | 8 | 9 | 2 | 2'h2 | RW | Reg_cfr_idx_mcs6_54m | selecting tpc0~3 thr when non tpc | 2 | 2 | 512
|  | 6 | 7 | 2 | 2'h2 | RW | Reg_cfr_idx_mcs5_48m | selecting tpc0~3 thr when non tpc | 2 | 2 | 128
|  | 4 | 5 | 2 | 2'h1 | RW | Reg_cfr_idx_mcs4_36m | selecting tpc0~3 thr when non tpc | 1 | 1 | 16
|  | 2 | 3 | 2 | 2'h1 | RW | Reg_cfr_idx_mcs3_24m | selecting tpc0~3 thr when non tpc | 1 | 1 | 4
|  | 0 | 1 | 2 | 2'h0 | RW | Reg_cfr_idx_mcs0_2_6m_18m | selecting tpc0~3 thr when non tpc | 0 | 0 | 0
| 294 |  |  | 32 | 32'h00000000 |  | CFR_FIXED_DELAY_EN | cfr fixed delay enable |  | 00000000 | 0
|  | 3 | 31 | 29 | 29'h0 | RO | Reserved | RESERVED | 0 | 0 | 0
|  | 2 | 2 | 1 | 1'h0 | RW | Reg_cfrhc_fixed_delay_en | cfr hardclip fixed delay enable | 0 | 0 | 0
|  | 1 | 1 | 1 | 1'h0 | RW | Reg_cfr1_fixed_delay_en | cfr1 fixed delay enable | 0 | 0 | 0
|  | 0 | 0 | 1 | 1'h0 | RW | Reg_cfr0_fixed_delay_en | cfr0 fixed delay enable | 0 | 0 | 0
| 310 |  |  | 32 | 32'h00000001 |  | TPC_DPD_CTRL_EN | dpd comp tpc enable |  | 00000001 | 1
|  | 3 | 31 | 29 | 29'h0 | RO | Reserved | RESERVED | 0 | 0 | 0
|  | 2 | 2 | 1 | 1'h0 | RW | Reg_11b_dpd_comp_en | 11b dpd comp enable | 0 | 0 | 0
|  | 1 | 1 | 1 | 1'h0 | RW | Reg_non_tpc_pre_d_en | preD enable when non tpc | 0 | 0 | 0
|  | 0 | 0 | 1 | 1'h1 | RW | Reg_dpd_tpc_en | dpd tpc enable | 1 | 1 | 1
| 314 |  |  | 32 | 32'h00000000 |  | DAC_PRE_AND_POST_DC_COMP | DAC pre and post comp enable |  | 00000000 | 0
|  | 4 | 31 | 28 | 28'h0 | RO | Reserved | RESERVED | 0 | 0 | 0
|  | 3 | 3 | 1 | 1'h0 | RW | ofdm_ahead_tx_dc_force_en | enable ofdm DAC post TX DC comps | 0 | 0 | 0
|  | 2 | 2 | 1 | 1'h0 | RW | ofdm_behind_tx_dc_force_en | enable ofdm DAC pre TX DC comps | 0 | 0 | 0
|  | 1 | 1 | 1 | 1'h0 | RW | dsss_behind_tx_dc_force_en | enable dsss DAC post TX DC comps | 0 | 0 | 0
|  | 0 | 0 | 1 | 1'h0 | RW | dsss_ahead_tx_dc_force_en | enable dsss DAC pre TX DC comps | 0 | 0 | 0
| 32C |  |  | 32 | 32'h00000200 |  | DPD_RX_GAIN_COMP | dpd calibration rx(fb) path gain |  | 00000200 | 512
|  | 28 | 31 | 4 | 4'h0 | RO | Reserved | RESERVED | 0 | 0 | 0
|  | 16 | 27 | 12 | 12'h0 | RW | Reg_rxGainComp_q | DPD training rx samples gain compensation parameter. S(12,9) | 0 | 0 | 0
|  | 12 | 15 | 4 | 4'h0 | RO | Reserved | RESERVED | 0 | 0 | 0
|  | 0 | 11 | 12 | 12'h200 | RW | Reg_rxGainComp_i | DPD training rx samples gain compensation parameter. S(12,9) | 512 | 200 | 512
| 330 |  |  | 32 | 32'h00000001 |  | CFR_POST_DIG_GAIN_EN | cfr post digtial gain enable |  | 00000001 | 1
|  | 1 | 31 | 31 | 31'h0 | RO | Reserved | RESERVED | 0 | 0 | 0
|  | 0 | 0 | 1 | 1'h1 | RW | Reg_cfr_post_dig_gain_en | CFR post dig gain enable. | 1 | 1 | 1
| 334 |  |  | 32 | 32'h00000002 |  | PRE_D_CONFIG | preD parameter selecting |  | 00000002 | 2
|  | 2 | 31 | 30 | 30'h0 | RO | Reserved | RESERVED | 0 | 0 | 0
|  | 0 | 1 | 2 | 2'h2 | RW | Reg_preDConfig | -0x0: select x(n) to participate in pre D operations; -0x1: select x(n) and x(n-1) to participate in pre D operations; -0x2: select x(n), x(n-1) and x(n-2) to participate in pre D operations. | 2 | 2 | 2
| 338 |  |  | 32 | 32'h00000200 |  | PRE_D_PARA_A00_0 | preD parameter |  | 00000200 | 512
|  | 30 | 31 | 2 | 2'h0 | RO | Reserved | RESERVED | 0 | 0 | 0
|  | 16 | 29 | 14 | 14'h0 | RW | Reg_preDPara_a00_q_0 | PRE_D_PARA_Aiq_k, where iq means the coefficient corresponding to x(n-i)^(q+1), and k means this is the k-th set of coefficients. S(14,9) | 0 | 0 | 0
|  | 14 | 15 | 2 | 2'h0 | RO | Reserved | RESERVED | 0 | 0 | 0
|  | 0 | 13 | 14 | 14'h200 | RW | Reg_preDPara_a00_i_0 | PRE_D_PARA_Aiq_k, where iq means the coefficient corresponding to x(n-i)^(q+1), and k means this is the k-th set of coefficients. S(14,9) | 512 | 200 | 512
| 33C |  |  | 32 | 32'h00000000 |  | PRE_D_PARA_A02_0 | preD parameter |  | 00000000 | 0
|  | 30 | 31 | 2 | 2'h0 | RO | Reserved | RESERVED | 0 | 0 | 0
|  | 16 | 29 | 14 | 14'h0 | RW | Reg_preDPara_a02_q_0 | PRE_D_PARA_Aiq_k, where iq means the coefficient corresponding to x(n-i)^(q+1), and k means this is the k-th set of coefficients. S(14,9) | 0 | 0 | 0
|  | 14 | 15 | 2 | 2'h0 | RO | Reserved | RESERVED | 0 | 0 | 0
|  | 0 | 13 | 14 | 14'h0 | RW | Reg_preDPara_a02_i_0 | PRE_D_PARA_Aiq_k, where iq means the coefficient corresponding to x(n-i)^(q+1), and k means this is the k-th set of coefficients. S(14,9) | 0 | 0 | 0
| 340 |  |  | 32 | 32'h00000000 |  | PRE_D_PARA_A04_0 | preD parameter |  | 00000000 | 0
|  | 30 | 31 | 2 | 2'h0 | RO | Reserved | RESERVED | 0 | 0 | 0
|  | 16 | 29 | 14 | 14'h0 | RW | Reg_preDPara_a04_q_0 | PRE_D_PARA_Aiq_k, where iq means the coefficient corresponding to x(n-i)^(q+1), and k means this is the k-th set of coefficients. S(14,9) | 0 | 0 | 0
|  | 14 | 15 | 2 | 2'h0 | RO | Reserved | RESERVED | 0 | 0 | 0
|  | 0 | 13 | 14 | 14'h0 | RW | Reg_preDPara_a04_i_0 | PRE_D_PARA_Aiq_k, where iq means the coefficient corresponding to x(n-i)^(q+1), and k means this is the k-th set of coefficients. S(14,9) | 0 | 0 | 0
| 344 |  |  | 32 | 32'h00000000 |  | PRE_D_PARA_A10_0 | preD parameter |  | 00000000 | 0
|  | 30 | 31 | 2 | 2'h0 | RO | Reserved | RESERVED | 0 | 0 | 0
|  | 16 | 29 | 14 | 14'h0 | RW | Reg_preDPara_a10_q_0 | PRE_D_PARA_Aiq_k, where iq means the coefficient corresponding to x(n-i)^(q+1), and k means this is the k-th set of coefficients. S(14,9) | 0 | 0 | 0
|  | 14 | 15 | 2 | 2'h0 | RO | Reserved | RESERVED | 0 | 0 | 0
|  | 0 | 13 | 14 | 14'h0 | RW | Reg_preDPara_a10_i_0 | PRE_D_PARA_Aiq_k, where iq means the coefficient corresponding to x(n-i)^(q+1), and k means this is the k-th set of coefficients. S(14,9) | 0 | 0 | 0
| 348 |  |  | 32 | 32'h00000000 |  | PRE_D_PARA_A12_0 | preD parameter |  | 00000000 | 0
|  | 30 | 31 | 2 | 2'h0 | RO | Reserved | RESERVED | 0 | 0 | 0
|  | 16 | 29 | 14 | 14'h0 | RW | Reg_preDPara_a12_q_0 | PRE_D_PARA_Aiq_k, where iq means the coefficient corresponding to x(n-i)^(q+1), and k means this is the k-th set of coefficients. S(14,9) | 0 | 0 | 0
|  | 14 | 15 | 2 | 2'h0 | RO | Reserved | RESERVED | 0 | 0 | 0
|  | 0 | 13 | 14 | 14'h0 | RW | Reg_preDPara_a12_i_0 | PRE_D_PARA_Aiq_k, where iq means the coefficient corresponding to x(n-i)^(q+1), and k means this is the k-th set of coefficients. S(14,9) | 0 | 0 | 0
| 34C |  |  | 32 | 32'h00000000 |  | PRE_D_PARA_A14_0 | preD parameter |  | 00000000 | 0
|  | 30 | 31 | 2 | 2'h0 | RO | Reserved | RESERVED | 0 | 0 | 0
|  | 16 | 29 | 14 | 14'h0 | RW | Reg_preDPara_a14_q_0 | PRE_D_PARA_Aiq_k, where iq means the coefficient corresponding to x(n-i)^(q+1), and k means this is the k-th set of coefficients. S(14,9) | 0 | 0 | 0
|  | 14 | 15 | 2 | 2'h0 | RO | Reserved | RESERVED | 0 | 0 | 0
|  | 0 | 13 | 14 | 14'h0 | RW | Reg_preDPara_a14_i_0 | PRE_D_PARA_Aiq_k, where iq means the coefficient corresponding to x(n-i)^(q+1), and k means this is the k-th set of coefficients. S(14,9) | 0 | 0 | 0
| 350 |  |  | 32 | 32'h00000200 |  | PRE_D_PARA_A00_1 | preD parameter |  | 00000200 | 512
|  | 30 | 31 | 2 | 2'h0 | RO | Reserved | RESERVED | 0 | 0 | 0
|  | 16 | 29 | 14 | 14'h0 | RW | Reg_preDPara_a00_q_1 | PRE_D_PARA_Aiq_k, where iq means the coefficient corresponding to x(n-i)^(q+1), and k means this is the k-th set of coefficients. S(14,9) | 0 | 0 | 0
|  | 14 | 15 | 2 | 2'h0 | RO | Reserved | RESERVED | 0 | 0 | 0
|  | 0 | 13 | 14 | 14'h200 | RW | Reg_preDPara_a00_i_1 | PRE_D_PARA_Aiq_k, where iq means the coefficient corresponding to x(n-i)^(q+1), and k means this is the k-th set of coefficients. S(14,9) | 512 | 200 | 512
| 354 |  |  | 32 | 32'h00000000 |  | PRE_D_PARA_A02_1 | preD parameter |  | 00000000 | 0
|  | 30 | 31 | 2 | 2'h0 | RO | Reserved | RESERVED | 0 | 0 | 0
|  | 16 | 29 | 14 | 14'h0 | RW | Reg_preDPara_a02_q_1 | PRE_D_PARA_Aiq_k, where iq means the coefficient corresponding to x(n-i)^(q+1), and k means this is the k-th set of coefficients. S(14,9) | 0 | 0 | 0
|  | 14 | 15 | 2 | 2'h0 | RO | Reserved | RESERVED | 0 | 0 | 0
|  | 0 | 13 | 14 | 14'h0 | RW | Reg_preDPara_a02_i_1 | PRE_D_PARA_Aiq_k, where iq means the coefficient corresponding to x(n-i)^(q+1), and k means this is the k-th set of coefficients. S(14,9) | 0 | 0 | 0
| 358 |  |  | 32 | 32'h00000000 |  | PRE_D_PARA_A04_1 | preD parameter |  | 00000000 | 0
|  | 30 | 31 | 2 | 2'h0 | RO | Reserved | RESERVED | 0 | 0 | 0
|  | 16 | 29 | 14 | 14'h0 | RW | Reg_preDPara_a04_q_1 | PRE_D_PARA_Aiq_k, where iq means the coefficient corresponding to x(n-i)^(q+1), and k means this is the k-th set of coefficients. S(14,9) | 0 | 0 | 0
|  | 14 | 15 | 2 | 2'h0 | RO | Reserved | RESERVED | 0 | 0 | 0
|  | 0 | 13 | 14 | 14'h0 | RW | Reg_preDPara_a04_i_1 | PRE_D_PARA_Aiq_k, where iq means the coefficient corresponding to x(n-i)^(q+1), and k means this is the k-th set of coefficients. S(14,9) | 0 | 0 | 0
| 35C |  |  | 32 | 32'h00000000 |  | PRE_D_PARA_A10_1 | preD parameter |  | 00000000 | 0
|  | 30 | 31 | 2 | 2'h0 | RO | Reserved | RESERVED | 0 | 0 | 0
|  | 16 | 29 | 14 | 14'h0 | RW | Reg_preDPara_a10_q_1 | PRE_D_PARA_Aiq_k, where iq means the coefficient corresponding to x(n-i)^(q+1), and k means this is the k-th set of coefficients. S(14,9) | 0 | 0 | 0
|  | 14 | 15 | 2 | 2'h0 | RO | Reserved | RESERVED | 0 | 0 | 0
|  | 0 | 13 | 14 | 14'h0 | RW | Reg_preDPara_a10_i_1 | PRE_D_PARA_Aiq_k, where iq means the coefficient corresponding to x(n-i)^(q+1), and k means this is the k-th set of coefficients. S(14,9) | 0 | 0 | 0
| 360 |  |  | 32 | 32'h00000000 |  | PRE_D_PARA_A12_1 | preD parameter |  | 00000000 | 0
|  | 30 | 31 | 2 | 2'h0 | RO | Reserved | RESERVED | 0 | 0 | 0
|  | 16 | 29 | 14 | 14'h0 | RW | Reg_preDPara_a12_q_1 | PRE_D_PARA_Aiq_k, where iq means the coefficient corresponding to x(n-i)^(q+1), and k means this is the k-th set of coefficients. S(14,9) | 0 | 0 | 0
|  | 14 | 15 | 2 | 2'h0 | RO | Reserved | RESERVED | 0 | 0 | 0
|  | 0 | 13 | 14 | 14'h0 | RW | Reg_preDPara_a12_i_1 | PRE_D_PARA_Aiq_k, where iq means the coefficient corresponding to x(n-i)^(q+1), and k means this is the k-th set of coefficients. S(14,9) | 0 | 0 | 0
| 364 |  |  | 32 | 32'h00000000 |  | PRE_D_PARA_A14_1 | preD parameter |  | 00000000 | 0
|  | 30 | 31 | 2 | 2'h0 | RO | Reserved | RESERVED | 0 | 0 | 0
|  | 16 | 29 | 14 | 14'h0 | RW | Reg_preDPara_a14_q_1 | PRE_D_PARA_Aiq_k, where iq means the coefficient corresponding to x(n-i)^(q+1), and k means this is the k-th set of coefficients. S(14,9) | 0 | 0 | 0
|  | 14 | 15 | 2 | 2'h0 | RO | Reserved | RESERVED | 0 | 0 | 0
|  | 0 | 13 | 14 | 14'h0 | RW | Reg_preDPara_a14_i_1 | PRE_D_PARA_Aiq_k, where iq means the coefficient corresponding to x(n-i)^(q+1), and k means this is the k-th set of coefficients. S(14,9) | 0 | 0 | 0
| 368 |  |  | 32 | 32'h00000200 |  | PRE_D_PARA_A00_2 | preD parameter |  | 00000200 | 512
|  | 30 | 31 | 2 | 2'h0 | RO | Reserved | RESERVED | 0 | 0 | 0
|  | 16 | 29 | 14 | 14'h0 | RW | Reg_preDPara_a00_q_2 | PRE_D_PARA_Aiq_k, where iq means the coefficient corresponding to x(n-i)^(q+1), and k means this is the k-th set of coefficients. S(14,9) | 0 | 0 | 0
|  | 14 | 15 | 2 | 2'h0 | RO | Reserved | RESERVED | 0 | 0 | 0
|  | 0 | 13 | 14 | 14'h200 | RW | Reg_preDPara_a00_i_2 | PRE_D_PARA_Aiq_k, where iq means the coefficient corresponding to x(n-i)^(q+1), and k means this is the k-th set of coefficients. S(14,9) | 512 | 200 | 512
| 36C |  |  | 32 | 32'h00000000 |  | PRE_D_PARA_A02_2 | preD parameter |  | 00000000 | 0
|  | 30 | 31 | 2 | 2'h0 | RO | Reserved | RESERVED | 0 | 0 | 0
|  | 16 | 29 | 14 | 14'h0 | RW | Reg_preDPara_a02_q_2 | PRE_D_PARA_Aiq_k, where iq means the coefficient corresponding to x(n-i)^(q+1), and k means this is the k-th set of coefficients. S(14,9) | 0 | 0 | 0
|  | 14 | 15 | 2 | 2'h0 | RO | Reserved | RESERVED | 0 | 0 | 0
|  | 0 | 13 | 14 | 14'h0 | RW | Reg_preDPara_a02_i_2 | PRE_D_PARA_Aiq_k, where iq means the coefficient corresponding to x(n-i)^(q+1), and k means this is the k-th set of coefficients. S(14,9) | 0 | 0 | 0
| 370 |  |  | 32 | 32'h00000000 |  | PRE_D_PARA_A04_2 | preD parameter |  | 00000000 | 0
|  | 30 | 31 | 2 | 2'h0 | RO | Reserved | RESERVED | 0 | 0 | 0
|  | 16 | 29 | 14 | 14'h0 | RW | Reg_preDPara_a04_q_2 | PRE_D_PARA_Aiq_k, where iq means the coefficient corresponding to x(n-i)^(q+1), and k means this is the k-th set of coefficients. S(14,9) | 0 | 0 | 0
|  | 14 | 15 | 2 | 2'h0 | RO | Reserved | RESERVED | 0 | 0 | 0
|  | 0 | 13 | 14 | 14'h0 | RW | Reg_preDPara_a04_i_2 | PRE_D_PARA_Aiq_k, where iq means the coefficient corresponding to x(n-i)^(q+1), and k means this is the k-th set of coefficients. S(14,9) | 0 | 0 | 0
| 374 |  |  | 32 | 32'h00000000 |  | PRE_D_PARA_A10_2 | preD parameter |  | 00000000 | 0
|  | 30 | 31 | 2 | 2'h0 | RO | Reserved | RESERVED | 0 | 0 | 0
|  | 16 | 29 | 14 | 14'h0 | RW | Reg_preDPara_a10_q_2 | PRE_D_PARA_Aiq_k, where iq means the coefficient corresponding to x(n-i)^(q+1), and k means this is the k-th set of coefficients. S(14,9) | 0 | 0 | 0
|  | 14 | 15 | 2 | 2'h0 | RO | Reserved | RESERVED | 0 | 0 | 0
|  | 0 | 13 | 14 | 14'h0 | RW | Reg_preDPara_a10_i_2 | PRE_D_PARA_Aiq_k, where iq means the coefficient corresponding to x(n-i)^(q+1), and k means this is the k-th set of coefficients. S(14,9) | 0 | 0 | 0
| 378 |  |  | 32 | 32'h00000000 |  | PRE_D_PARA_A12_2 | preD parameter |  | 00000000 | 0
|  | 30 | 31 | 2 | 2'h0 | RO | Reserved | RESERVED | 0 | 0 | 0
|  | 16 | 29 | 14 | 14'h0 | RW | Reg_preDPara_a12_q_2 | PRE_D_PARA_Aiq_k, where iq means the coefficient corresponding to x(n-i)^(q+1), and k means this is the k-th set of coefficients. S(14,9) | 0 | 0 | 0
|  | 14 | 15 | 2 | 2'h0 | RO | Reserved | RESERVED | 0 | 0 | 0
|  | 0 | 13 | 14 | 14'h0 | RW | Reg_preDPara_a12_i_2 | PRE_D_PARA_Aiq_k, where iq means the coefficient corresponding to x(n-i)^(q+1), and k means this is the k-th set of coefficients. S(14,9) | 0 | 0 | 0
| 37C |  |  | 32 | 32'h00000000 |  | PRE_D_PARA_A14_2 | preD parameter |  | 00000000 | 0
|  | 30 | 31 | 2 | 2'h0 | RO | Reserved | RESERVED | 0 | 0 | 0
|  | 16 | 29 | 14 | 14'h0 | RW | Reg_preDPara_a14_q_2 | PRE_D_PARA_Aiq_k, where iq means the coefficient corresponding to x(n-i)^(q+1), and k means this is the k-th set of coefficients. S(14,9) | 0 | 0 | 0
|  | 14 | 15 | 2 | 2'h0 | RO | Reserved | RESERVED | 0 | 0 | 0
|  | 0 | 13 | 14 | 14'h0 | RW | Reg_preDPara_a14_i_2 | PRE_D_PARA_Aiq_k, where iq means the coefficient corresponding to x(n-i)^(q+1), and k means this is the k-th set of coefficients. S(14,9) | 0 | 0 | 0
| 380 |  |  | 32 | 32'h00000200 |  | PRE_D_PARA_A00_3 | preD parameter |  | 00000200 | 512
|  | 30 | 31 | 2 | 2'h0 | RO | Reserved | RESERVED | 0 | 0 | 0
|  | 16 | 29 | 14 | 14'h0 | RW | Reg_preDPara_a00_q_3 | PRE_D_PARA_Aiq_k, where iq means the coefficient corresponding to x(n-i)^(q+1), and k means this is the k-th set of coefficients. S(14,9) | 0 | 0 | 0
|  | 14 | 15 | 2 | 2'h0 | RO | Reserved | RESERVED | 0 | 0 | 0
|  | 0 | 13 | 14 | 14'h200 | RW | Reg_preDPara_a00_i_3 | PRE_D_PARA_Aiq_k, where iq means the coefficient corresponding to x(n-i)^(q+1), and k means this is the k-th set of coefficients. S(14,9) | 512 | 200 | 512
| 384 |  |  | 32 | 32'h00000000 |  | PRE_D_PARA_A02_3 | preD parameter |  | 00000000 | 0
|  | 30 | 31 | 2 | 2'h0 | RO | Reserved | RESERVED | 0 | 0 | 0
|  | 16 | 29 | 14 | 14'h0 | RW | Reg_preDPara_a02_q_3 | PRE_D_PARA_Aiq_k, where iq means the coefficient corresponding to x(n-i)^(q+1), and k means this is the k-th set of coefficients. S(14,9) | 0 | 0 | 0
|  | 14 | 15 | 2 | 2'h0 | RO | Reserved | RESERVED | 0 | 0 | 0
|  | 0 | 13 | 14 | 14'h0 | RW | Reg_preDPara_a02_i_3 | PRE_D_PARA_Aiq_k, where iq means the coefficient corresponding to x(n-i)^(q+1), and k means this is the k-th set of coefficients. S(14,9) | 0 | 0 | 0
| 388 |  |  | 32 | 32'h00000000 |  | PRE_D_PARA_A04_3 | preD parameter |  | 00000000 | 0
|  | 30 | 31 | 2 | 2'h0 | RO | Reserved | RESERVED | 0 | 0 | 0
|  | 16 | 29 | 14 | 14'h0 | RW | Reg_preDPara_a04_q_3 | PRE_D_PARA_Aiq_k, where iq means the coefficient corresponding to x(n-i)^(q+1), and k means this is the k-th set of coefficients. S(14,9) | 0 | 0 | 0
|  | 14 | 15 | 2 | 2'h0 | RO | Reserved | RESERVED | 0 | 0 | 0
|  | 0 | 13 | 14 | 14'h0 | RW | Reg_preDPara_a04_i_3 | PRE_D_PARA_Aiq_k, where iq means the coefficient corresponding to x(n-i)^(q+1), and k means this is the k-th set of coefficients. S(14,9) | 0 | 0 | 0
| 38C |  |  | 32 | 32'h00000000 |  | PRE_D_PARA_A10_3 | preD parameter |  | 00000000 | 0
|  | 30 | 31 | 2 | 2'h0 | RO | Reserved | RESERVED | 0 | 0 | 0
|  | 16 | 29 | 14 | 14'h0 | RW | Reg_preDPara_a10_q_3 | PRE_D_PARA_Aiq_k, where iq means the coefficient corresponding to x(n-i)^(q+1), and k means this is the k-th set of coefficients. S(14,9) | 0 | 0 | 0
|  | 14 | 15 | 2 | 2'h0 | RO | Reserved | RESERVED | 0 | 0 | 0
|  | 0 | 13 | 14 | 14'h0 | RW | Reg_preDPara_a10_i_3 | PRE_D_PARA_Aiq_k, where iq means the coefficient corresponding to x(n-i)^(q+1), and k means this is the k-th set of coefficients. S(14,9) | 0 | 0 | 0
| 390 |  |  | 32 | 32'h00000000 |  | PRE_D_PARA_A12_3 | preD parameter |  | 00000000 | 0
|  | 30 | 31 | 2 | 2'h0 | RO | Reserved | RESERVED | 0 | 0 | 0
|  | 16 | 29 | 14 | 14'h0 | RW | Reg_preDPara_a12_q_3 | PRE_D_PARA_Aiq_k, where iq means the coefficient corresponding to x(n-i)^(q+1), and k means this is the k-th set of coefficients. S(14,9) | 0 | 0 | 0
|  | 14 | 15 | 2 | 2'h0 | RO | Reserved | RESERVED | 0 | 0 | 0
|  | 0 | 13 | 14 | 14'h0 | RW | Reg_preDPara_a12_i_3 | PRE_D_PARA_Aiq_k, where iq means the coefficient corresponding to x(n-i)^(q+1), and k means this is the k-th set of coefficients. S(14,9) | 0 | 0 | 0
| 394 |  |  | 32 | 32'h00000000 |  | PRE_D_PARA_A14_3 | preD parameter |  | 00000000 | 0
|  | 30 | 31 | 2 | 2'h0 | RO | Reserved | RESERVED | 0 | 0 | 0
|  | 16 | 29 | 14 | 14'h0 | RW | Reg_preDPara_a14_q_3 | PRE_D_PARA_Aiq_k, where iq means the coefficient corresponding to x(n-i)^(q+1), and k means this is the k-th set of coefficients. S(14,9) | 0 | 0 | 0
|  | 14 | 15 | 2 | 2'h0 | RO | Reserved | RESERVED | 0 | 0 | 0
|  | 0 | 13 | 14 | 14'h0 | RW | Reg_preDPara_a14_i_3 | PRE_D_PARA_Aiq_k, where iq means the coefficient corresponding to x(n-i)^(q+1), and k means this is the k-th set of coefficients. S(14,9) | 0 | 0 | 0
| 398 |  |  | 32 | 32'h00000200 |  | PRE_D_PARA_A00_4 | preD parameter |  | 00000200 | 512
|  | 30 | 31 | 2 | 2'h0 | RO | Reserved | RESERVED | 0 | 0 | 0
|  | 16 | 29 | 14 | 14'h0 | RW | Reg_preDPara_a00_q_4 | PRE_D_PARA_Aiq_k, where iq means the coefficient corresponding to x(n-i)^(q+1), and k means this is the k-th set of coefficients. S(14,9) | 0 | 0 | 0
|  | 14 | 15 | 2 | 2'h0 | RO | Reserved | RESERVED | 0 | 0 | 0
|  | 0 | 13 | 14 | 14'h200 | RW | Reg_preDPara_a00_i_4 | PRE_D_PARA_Aiq_k, where iq means the coefficient corresponding to x(n-i)^(q+1), and k means this is the k-th set of coefficients. S(14,9) | 512 | 200 | 512
| 39C |  |  | 32 | 32'h00000000 |  | PRE_D_PARA_A02_4 | preD parameter |  | 00000000 | 0
|  | 30 | 31 | 2 | 2'h0 | RO | Reserved | RESERVED | 0 | 0 | 0
|  | 16 | 29 | 14 | 14'h0 | RW | Reg_preDPara_a02_q_4 | PRE_D_PARA_Aiq_k, where iq means the coefficient corresponding to x(n-i)^(q+1), and k means this is the k-th set of coefficients. S(14,9) | 0 | 0 | 0
|  | 14 | 15 | 2 | 2'h0 | RO | Reserved | RESERVED | 0 | 0 | 0
|  | 0 | 13 | 14 | 14'h0 | RW | Reg_preDPara_a02_i_4 | PRE_D_PARA_Aiq_k, where iq means the coefficient corresponding to x(n-i)^(q+1), and k means this is the k-th set of coefficients. S(14,9) | 0 | 0 | 0
| 3A0 |  |  | 32 | 32'h00000000 |  | PRE_D_PARA_A04_4 | preD parameter |  | 00000000 | 0
|  | 30 | 31 | 2 | 2'h0 | RO | Reserved | RESERVED | 0 | 0 | 0
|  | 16 | 29 | 14 | 14'h0 | RW | Reg_preDPara_a04_q_4 | PRE_D_PARA_Aiq_k, where iq means the coefficient corresponding to x(n-i)^(q+1), and k means this is the k-th set of coefficients. S(14,9) | 0 | 0 | 0
|  | 14 | 15 | 2 | 2'h0 | RO | Reserved | RESERVED | 0 | 0 | 0
|  | 0 | 13 | 14 | 14'h0 | RW | Reg_preDPara_a04_i_4 | PRE_D_PARA_Aiq_k, where iq means the coefficient corresponding to x(n-i)^(q+1), and k means this is the k-th set of coefficients. S(14,9) | 0 | 0 | 0
| 3A4 |  |  | 32 | 32'h00000000 |  | PRE_D_PARA_A10_4 | preD parameter |  | 00000000 | 0
|  | 30 | 31 | 2 | 2'h0 | RO | Reserved | RESERVED | 0 | 0 | 0
|  | 16 | 29 | 14 | 14'h0 | RW | Reg_preDPara_a10_q_4 | PRE_D_PARA_Aiq_k, where iq means the coefficient corresponding to x(n-i)^(q+1), and k means this is the k-th set of coefficients. S(14,9) | 0 | 0 | 0
|  | 14 | 15 | 2 | 2'h0 | RO | Reserved | RESERVED | 0 | 0 | 0
|  | 0 | 13 | 14 | 14'h0 | RW | Reg_preDPara_a10_i_4 | PRE_D_PARA_Aiq_k, where iq means the coefficient corresponding to x(n-i)^(q+1), and k means this is the k-th set of coefficients. S(14,9) | 0 | 0 | 0
| 3A8 |  |  | 32 | 32'h00000000 |  | PRE_D_PARA_A12_4 | preD parameter |  | 00000000 | 0
|  | 30 | 31 | 2 | 2'h0 | RO | Reserved | RESERVED | 0 | 0 | 0
|  | 16 | 29 | 14 | 14'h0 | RW | Reg_preDPara_a12_q_4 | PRE_D_PARA_Aiq_k, where iq means the coefficient corresponding to x(n-i)^(q+1), and k means this is the k-th set of coefficients. S(14,9) | 0 | 0 | 0
|  | 14 | 15 | 2 | 2'h0 | RO | Reserved | RESERVED | 0 | 0 | 0
|  | 0 | 13 | 14 | 14'h0 | RW | Reg_preDPara_a12_i_4 | PRE_D_PARA_Aiq_k, where iq means the coefficient corresponding to x(n-i)^(q+1), and k means this is the k-th set of coefficients. S(14,9) | 0 | 0 | 0
| 3AC |  |  | 32 | 32'h00000000 |  | PRE_D_PARA_A14_4 | preD parameter |  | 00000000 | 0
|  | 30 | 31 | 2 | 2'h0 | RO | Reserved | RESERVED | 0 | 0 | 0
|  | 16 | 29 | 14 | 14'h0 | RW | Reg_preDPara_a14_q_4 | PRE_D_PARA_Aiq_k, where iq means the coefficient corresponding to x(n-i)^(q+1), and k means this is the k-th set of coefficients. S(14,9) | 0 | 0 | 0
|  | 14 | 15 | 2 | 2'h0 | RO | Reserved | RESERVED | 0 | 0 | 0
|  | 0 | 13 | 14 | 14'h0 | RW | Reg_preDPara_a14_i_4 | PRE_D_PARA_Aiq_k, where iq means the coefficient corresponding to x(n-i)^(q+1), and k means this is the k-th set of coefficients. S(14,9) | 0 | 0 | 0
| 3B0 |  |  | 32 | 32'h00000200 |  | PRE_D_PARA_A00_5 | preD parameter |  | 00000200 | 512
|  | 30 | 31 | 2 | 2'h0 | RO | Reserved | RESERVED | 0 | 0 | 0
|  | 16 | 29 | 14 | 14'h0 | RW | Reg_preDPara_a00_q_5 | PRE_D_PARA_Aiq_k, where iq means the coefficient corresponding to x(n-i)^(q+1), and k means this is the k-th set of coefficients. S(14,9) | 0 | 0 | 0
|  | 14 | 15 | 2 | 2'h0 | RO | Reserved | RESERVED | 0 | 0 | 0
|  | 0 | 13 | 14 | 14'h200 | RW | Reg_preDPara_a00_i_5 | PRE_D_PARA_Aiq_k, where iq means the coefficient corresponding to x(n-i)^(q+1), and k means this is the k-th set of coefficients. S(14,9) | 512 | 200 | 512
| 3B4 |  |  | 32 | 32'h00000000 |  | PRE_D_PARA_A02_5 | preD parameter |  | 00000000 | 0
|  | 30 | 31 | 2 | 2'h0 | RO | Reserved | RESERVED | 0 | 0 | 0
|  | 16 | 29 | 14 | 14'h0 | RW | Reg_preDPara_a02_q_5 | PRE_D_PARA_Aiq_k, where iq means the coefficient corresponding to x(n-i)^(q+1), and k means this is the k-th set of coefficients. S(14,9) | 0 | 0 | 0
|  | 14 | 15 | 2 | 2'h0 | RO | Reserved | RESERVED | 0 | 0 | 0
|  | 0 | 13 | 14 | 14'h0 | RW | Reg_preDPara_a02_i_5 | PRE_D_PARA_Aiq_k, where iq means the coefficient corresponding to x(n-i)^(q+1), and k means this is the k-th set of coefficients. S(14,9) | 0 | 0 | 0
| 3B8 |  |  | 32 | 32'h00000000 |  | PRE_D_PARA_A04_5 | preD parameter |  | 00000000 | 0
|  | 30 | 31 | 2 | 2'h0 | RO | Reserved | RESERVED | 0 | 0 | 0
|  | 16 | 29 | 14 | 14'h0 | RW | Reg_preDPara_a04_q_5 | PRE_D_PARA_Aiq_k, where iq means the coefficient corresponding to x(n-i)^(q+1), and k means this is the k-th set of coefficients. S(14,9) | 0 | 0 | 0
|  | 14 | 15 | 2 | 2'h0 | RO | Reserved | RESERVED | 0 | 0 | 0
|  | 0 | 13 | 14 | 14'h0 | RW | Reg_preDPara_a04_i_5 | PRE_D_PARA_Aiq_k, where iq means the coefficient corresponding to x(n-i)^(q+1), and k means this is the k-th set of coefficients. S(14,9) | 0 | 0 | 0
| 3BC |  |  | 32 | 32'h00000000 |  | PRE_D_PARA_A10_5 | preD parameter |  | 00000000 | 0
|  | 30 | 31 | 2 | 2'h0 | RO | Reserved | RESERVED | 0 | 0 | 0
|  | 16 | 29 | 14 | 14'h0 | RW | Reg_preDPara_a10_q_5 | PRE_D_PARA_Aiq_k, where iq means the coefficient corresponding to x(n-i)^(q+1), and k means this is the k-th set of coefficients. S(14,9) | 0 | 0 | 0
|  | 14 | 15 | 2 | 2'h0 | RO | Reserved | RESERVED | 0 | 0 | 0
|  | 0 | 13 | 14 | 14'h0 | RW | Reg_preDPara_a10_i_5 | PRE_D_PARA_Aiq_k, where iq means the coefficient corresponding to x(n-i)^(q+1), and k means this is the k-th set of coefficients. S(14,9) | 0 | 0 | 0
| 3C0 |  |  | 32 | 32'h00000000 |  | PRE_D_PARA_A12_5 | preD parameter |  | 00000000 | 0
|  | 30 | 31 | 2 | 2'h0 | RO | Reserved | RESERVED | 0 | 0 | 0
|  | 16 | 29 | 14 | 14'h0 | RW | Reg_preDPara_a12_q_5 | PRE_D_PARA_Aiq_k, where iq means the coefficient corresponding to x(n-i)^(q+1), and k means this is the k-th set of coefficients. S(14,9) | 0 | 0 | 0
|  | 14 | 15 | 2 | 2'h0 | RO | Reserved | RESERVED | 0 | 0 | 0
|  | 0 | 13 | 14 | 14'h0 | RW | Reg_preDPara_a12_i_5 | PRE_D_PARA_Aiq_k, where iq means the coefficient corresponding to x(n-i)^(q+1), and k means this is the k-th set of coefficients. S(14,9) | 0 | 0 | 0
| 3C4 |  |  | 32 | 32'h00000000 |  | PRE_D_PARA_A14_5 | preD parameter |  | 00000000 | 0
|  | 30 | 31 | 2 | 2'h0 | RO | Reserved | RESERVED | 0 | 0 | 0
|  | 16 | 29 | 14 | 14'h0 | RW | Reg_preDPara_a14_q_5 | PRE_D_PARA_Aiq_k, where iq means the coefficient corresponding to x(n-i)^(q+1), and k means this is the k-th set of coefficients. S(14,9) | 0 | 0 | 0
|  | 14 | 15 | 2 | 2'h0 | RO | Reserved | RESERVED | 0 | 0 | 0
|  | 0 | 13 | 14 | 14'h0 | RW | Reg_preDPara_a14_i_5 | PRE_D_PARA_Aiq_k, where iq means the coefficient corresponding to x(n-i)^(q+1), and k means this is the k-th set of coefficients. S(14,9) | 0 | 0 | 0
| 3C8 |  |  | 32 | 32'h00006000 |  | PRE_D_11N_EN | HT format preD enable |  | 00006000 | 24576
|  | 19 | 31 | 13 | 13'h0 | RO | Reserved | RESERVED | 0 | 0 | 0
|  | 18 | 18 | 1 | 1'h0 | RW | Reg_pre_d_11n_en_18 | Tx 11n format power index select one from Reg_pre_d_11n_en_0~18 for preD module. | 0 | 0 | 0
|  | 17 | 17 | 1 | 1'h0 | RW | Reg_pre_d_11n_en_17 | Tx 11n format power index select one from Reg_pre_d_11n_en_0~18 for preD module. | 0 | 0 | 0
|  | 16 | 16 | 1 | 1'h0 | RW | Reg_pre_d_11n_en_16 | Tx 11n format power index select one from Reg_pre_d_11n_en_0~18 for preD module. | 0 | 0 | 0
|  | 15 | 15 | 1 | 1'h0 | RW | Reg_pre_d_11n_en_15 | Tx 11n format power index select one from Reg_pre_d_11n_en_0~18 for preD module. | 0 | 0 | 0
|  | 14 | 14 | 1 | 1'h1 | RW | Reg_pre_d_11n_en_14 | Tx 11n format power index select one from Reg_pre_d_11n_en_0~18 for preD module. | 1 | 1 | 16384
|  | 13 | 13 | 1 | 1'h1 | RW | Reg_pre_d_11n_en_13 | Tx 11n format power index select one from Reg_pre_d_11n_en_0~18 for preD module. | 1 | 1 | 8192
|  | 12 | 12 | 1 | 1'h0 | RW | Reg_pre_d_11n_en_12 | Tx 11n format power index select one from Reg_pre_d_11n_en_0~18 for preD module. | 0 | 0 | 0
|  | 11 | 11 | 1 | 1'h0 | RW | Reg_pre_d_11n_en_11 | Tx 11n format power index select one from Reg_pre_d_11n_en_0~18 for preD module. | 0 | 0 | 0
|  | 10 | 10 | 1 | 1'h0 | RW | Reg_pre_d_11n_en_10 | Tx 11n format power index select one from Reg_pre_d_11n_en_0~18 for preD module. | 0 | 0 | 0
|  | 9 | 9 | 1 | 1'h0 | RW | Reg_pre_d_11n_en_9 | Tx 11n format power index select one from Reg_pre_d_11n_en_0~18 for preD module. | 0 | 0 | 0
|  | 8 | 8 | 1 | 1'h0 | RW | Reg_pre_d_11n_en_8 | Tx 11n format power index select one from Reg_pre_d_11n_en_0~18 for preD module. | 0 | 0 | 0
|  | 7 | 7 | 1 | 1'h0 | RW | Reg_pre_d_11n_en_7 | Tx 11n format power index select one from Reg_pre_d_11n_en_0~18 for preD module. | 0 | 0 | 0
|  | 6 | 6 | 1 | 1'h0 | RW | Reg_pre_d_11n_en_6 | Tx 11n format power index select one from Reg_pre_d_11n_en_0~18 for preD module. | 0 | 0 | 0
|  | 5 | 5 | 1 | 1'h0 | RW | Reg_pre_d_11n_en_5 | Tx 11n format power index select one from Reg_pre_d_11n_en_0~18 for preD module. | 0 | 0 | 0
|  | 4 | 4 | 1 | 1'h0 | RW | Reg_pre_d_11n_en_4 | Tx 11n format power index select one from Reg_pre_d_11n_en_0~18 for preD module. | 0 | 0 | 0
|  | 3 | 3 | 1 | 1'h0 | RW | Reg_pre_d_11n_en_3 | Tx 11n format power index select one from Reg_pre_d_11n_en_0~18 for preD module. | 0 | 0 | 0
|  | 2 | 2 | 1 | 1'h0 | RW | Reg_pre_d_11n_en_2 | Tx 11n format power index select one from Reg_pre_d_11n_en_0~18 for preD module. | 0 | 0 | 0
|  | 1 | 1 | 1 | 1'h0 | RW | Reg_pre_d_11n_en_1 | Tx 11n format power index select one from Reg_pre_d_11n_en_0~18 for preD module. | 0 | 0 | 0
|  | 0 | 0 | 1 | 1'h0 | RW | Reg_pre_d_11n_en_0 | Tx 11n format power index select one from Reg_pre_d_11n_en_0~18 for preD module. | 0 | 0 | 0
| 3CC |  |  | 32 | 32'h00000000 |  | TX_FDIQ_COMP_EN | TX fdiq comp enable. |  | 00000000 | 0
|  | 1 | 31 | 31 | 31'h0 | RO | Reserved | RESERVED | 0 | 0 | 0
|  | 0 | 0 | 1 | 1'h0 | RW | Reg_tx_fdiq_comp_en | TX fdiq comp enable. | 0 | 0 | 0
| 3D0 |  |  | 32 | 32'h00000000 |  | TX_FDIQ_COMP_0 | tx fdiq compensation fir coefficient |  | 00000000 | 0
|  | 28 | 31 | 4 | 4'h0 | RO | Reserved | RESERVED | 0 | 0 | 0
|  | 16 | 27 | 12 | 12'h0 | RW | Reg_tx_fdiq_comp_1 | TX fdiq comp value 1. S(12,11) | 0 | 0 | 0
|  | 12 | 15 | 4 | 4'h0 | RO | Reserved | RESERVED | 0 | 0 | 0
|  | 0 | 11 | 12 | 12'h0 | RW | Reg_tx_fdiq_comp_0 | TX fdiq comp value 0. S(12,11) | 0 | 0 | 0
| 3D4 |  |  | 32 | 32'h00000000 |  | TX_FDIQ_COMP_1 | tx fdiq compensation fir coefficient |  | 00000000 | 0
|  | 28 | 31 | 4 | 4'h0 | RO | Reserved | RESERVED | 0 | 0 | 0
|  | 16 | 27 | 12 | 12'h0 | RW | Reg_tx_fdiq_comp_3 | default 0 | 0 | 0 | 0
|  | 12 | 15 | 4 | 4'h0 | RO | Reserved | RESERVED | 0 | 0 | 0
|  | 0 | 11 | 12 | 12'h0 | RW | Reg_tx_fdiq_comp_2 | default 0 | 0 | 0 | 0
| 3D8 |  |  | 32 | 32'h00000000 |  | TX_FDIQ_COMP_2 | tx fdiq compensation fir coefficient |  | 00000000 | 0
|  | 28 | 31 | 4 | 4'h0 | RO | Reserved | RESERVED | 0 | 0 | 0
|  | 16 | 27 | 12 | 12'h0 | RW | Reg_tx_fdiq_comp_5 | default 0 | 0 | 0 | 0
|  | 12 | 15 | 4 | 4'h0 | RO | Reserved | RESERVED | 0 | 0 | 0
|  | 0 | 11 | 12 | 12'h0 | RW | Reg_tx_fdiq_comp_4 | default 0 | 0 | 0 | 0
| 3DC |  |  | 32 | 32'h000007ff |  | TX_FDIQ_COMP_3 | tx fdiq compensation fir coefficient |  | 000007ff | 2047
|  | 28 | 31 | 4 | 4'h0 | RO | Reserved | RESERVED | 0 | 0 | 0
|  | 16 | 27 | 12 | 12'h0 | RW | Reg_tx_fdiq_comp_7 | default 0 | 0 | 0 | 0
|  | 12 | 15 | 4 | 4'h0 | RO | Reserved | RESERVED | 0 | 0 | 0
|  | 0 | 11 | 12 | 12'h7ff | RW | Reg_tx_fdiq_comp_6 | default 2047 | 2047 | 7ff | 2047
| 3E0 |  |  | 32 | 32'h00000000 |  | TX_FDIQ_COMP_4 | tx fdiq compensation fir coefficient |  | 00000000 | 0
|  | 28 | 31 | 4 | 4'h0 | RO | Reserved | RESERVED | 0 | 0 | 0
|  | 16 | 27 | 12 | 12'h0 | RW | Reg_tx_fdiq_comp_9 | default 0 | 0 | 0 | 0
|  | 12 | 15 | 4 | 4'h0 | RO | Reserved | RESERVED | 0 | 0 | 0
|  | 0 | 11 | 12 | 12'h0 | RW | Reg_tx_fdiq_comp_8 | default 0 | 0 | 0 | 0
| 3E4 |  |  | 32 | 32'h00000000 |  | TX_FDIQ_COMP_5 | tx fdiq compensation fir coefficient |  | 00000000 | 0
|  | 28 | 31 | 4 | 4'h0 | RO | Reserved | RESERVED | 0 | 0 | 0
|  | 16 | 27 | 12 | 12'h0 | RW | Reg_tx_fdiq_comp_11 | default 0 | 0 | 0 | 0
|  | 12 | 15 | 4 | 4'h0 | RO | Reserved | RESERVED | 0 | 0 | 0
|  | 0 | 11 | 12 | 12'h0 | RW | Reg_tx_fdiq_comp_10 | default 0 | 0 | 0 | 0
| 3E8 |  |  | 32 | 32'h00000000 |  | TX_FDIQ_COMP_6 | tx fdiq compensation fir coefficient |  | 00000000 | 0
|  | 12 | 31 | 20 | 20'h0 | RO | Reserved | RESERVED | 0 | 0 | 0
|  | 0 | 11 | 12 | 12'h0 | RW | Reg_tx_fdiq_comp_12 | default 0 | 0 | 0 | 0
| 4B0 |  |  | 32 | 32'h00000000 |  | DFE_CALIBR_SET | start to config DFE calibration |  | 00000000 | 0
|  | 1 | 31 | 31 | 31'h0 | RO | Reserved | RESERVED | 0 | 0 | 0
|  | 0 | 0 | 1 | 1'h0 | RW | Reg_dfe_calibr_set | start to config DFE calibration reg | 0 | 0 | 0
| 4B4 |  |  | 32 | 32'h00000000 |  | PUMPING_DATA_START_ADDR | write puming data mem start addr |  | 00000000 | 0
|  | 7 | 31 | 25 | 25'h0 | RO | Reserved | RESERVED | 0 | 0 | 0
|  | 0 | 6 | 7 | 7'h0 | RW | Reg_pumping_data_start_addr | write puming data mem start addr | 0 | 0 | 0
| 4B8 |  |  | 32 | 32'h00000000 |  | PUMPING_DATA | puming data for calibration |  | 00000000 | 0
|  | 0 | 31 | 32 | 32'h0 | RW | Reg_pumping_data | puming data for calibration | 0 | 0 | 0
| 4C0 |  |  | 32 | 32'h00000000 |  | TX_PRE_FILTER_COEF_CFG_0 | TX Pre Filter Coefficient Configuration 0 |  | 00000000 | 0
|  | 17 | 31 | 15 | 15'h0 | RO | Reserved | RESERVED | 0 | 0 | 0
|  | 16 | 16 | 1 | 1'h0 | RW | cfg_TxPreFilterEn | tx pre filter enable.High active -0x0:disable tx pre filter -0x1:enable tx pre filter | 0 | 0 | 0
|  | 12 | 15 | 4 | 4'h0 | RO | Reserved | RESERVED | 0 | 0 | 0
|  | 0 | 11 | 12 | 12'h0 | RW | cfg_TxPreCoef1 | tx pre filter coeff,sign<12,10>,default 0 | 0 | 0 | 0
| 4C4 |  |  | 32 | 32'h00000000 |  | TX_PRE_FILTER_COEF_CFG_1 | TX Pre Filter Coefficient Configuration 1 |  | 00000000 | 0
|  | 28 | 31 | 4 | 4'h0 | RO | Reserved | RESERVED | 0 | 0 | 0
|  | 16 | 27 | 12 | 12'h0 | RW | cfg_TxPreCoef3 | tx pre filter coeff,sign<12,10>,default 0 | 0 | 0 | 0
|  | 12 | 15 | 4 | 4'h0 | RO | Reserved | RESERVED | 0 | 0 | 0
|  | 0 | 11 | 12 | 12'h0 | RW | cfg_TxPreCoef2 | tx pre filter coeff,sign<12,10>,default 0 | 0 | 0 | 0
| 4C8 |  |  | 32 | 32'h00040004 |  | TX_PRE_FILTER_COEF_CFG_2 | TX Pre Filter Coefficient Configuration 2 |  | 00040004 | 262148
|  | 28 | 31 | 4 | 4'h0 | RO | Reserved | RESERVED | 0 | 0 | 0
|  | 16 | 27 | 12 | 12'h4 | RW | cfg_TxPreCoef5 | tx pre filter coeff,sign<12,10>,default 4 | 4 | 4 | 262144
|  | 12 | 15 | 4 | 4'h0 | RO | Reserved | RESERVED | 0 | 0 | 0
|  | 0 | 11 | 12 | 12'h4 | RW | cfg_TxPreCoef4 | tx pre filter coeff,sign<12,10>,default 4 | 4 | 4 | 4
| 4CC |  |  | 32 | 32'h0fb70ffe |  | TX_PRE_FILTER_COEF_CFG_3 | TX Pre Filter Coefficient Configuration 3 |  | 0fb70ffe | 263655422
|  | 28 | 31 | 4 | 4'h0 | RO | Reserved | RESERVED | 0 | 0 | 0
|  | 16 | 27 | 12 | 12'hfb7 | RW | cfg_TxPreCoef7 | tx pre filter coeff,sign<12,10>,default -73 | 4023 | fb7 | 263651328
|  | 12 | 15 | 4 | 4'h0 | RO | Reserved | RESERVED | 0 | 0 | 0
|  | 0 | 11 | 12 | 12'hffe | RW | cfg_TxPreCoef6 | tx pre filter coeff,sign<12,10>,default -2 | 4094 | ffe | 4094
| 4D0 |  |  | 32 | 32'h04a30ff1 |  | TX_PRE_FILTER_COEF_CFG_4 | TX Pre Filter Coefficient Configuration 4 |  | 04a30ff1 | 77795313
|  | 28 | 31 | 4 | 4'h0 | RO | Reserved | RESERVED | 0 | 0 | 0
|  | 16 | 27 | 12 | 12'h4a3 | RW | cfg_TxPreCoef9 | tx pre filter coeff,sign<12,10>,default 1187 | 1187 | 4a3 | 77791232
|  | 12 | 15 | 4 | 4'h0 | RO | Reserved | RESERVED | 0 | 0 | 0
|  | 0 | 11 | 12 | 12'hff1 | RW | cfg_TxPreCoef8 | tx pre filter coeff,sign<12,10>,default -15 | 4081 | ff1 | 4081
| 4D4 |  |  | 32 | 32'h00000001 |  | TX_HBF_CTRL | TX Half Band Filter Control |  | 00000001 | 1
|  | 1 | 31 | 31 | 31'h0 | RO | Reserved | RESERVED | 0 | 0 | 0
|  | 0 | 0 | 1 | 1'h1 | RW | cfg_tx_hbf_upsample_en | tx upsample filter enable.High active -0x0:disable tx upsample filter -0x1:enable tx upsample filter | 1 | 1 | 1
| 4E0 |  |  | 32 | 32'h00000000 |  | CALIBR_TOP_0 | calibration mode and eanble |  | 00000000 | 0
|  | 31 | 31 | 1 | 1'h0 | RO | Reserved | RESERVED | 0 | 0 | 0
|  | 15 | 30 | 16 | 16'h0 | RW | calibr_rf_config_time | rf establishment time | 0 | 0 | 0
|  | 5 | 14 | 10 | 10'h0 | RW | calibr_loop_num | calibration loop number | 0 | 0 | 0
|  | 1 | 4 | 4 | 4'h0 | RW | calibr_mode | 0x3 : RF_DCOC 0x4: RF_RC 0x5: RX_IQ 0x6: TXIQ_SQR 0x7: TXIQ_TONE 0x8: DPD | 0 | 0 | 0
|  | 0 | 0 | 1 | 1'h0 | RW | calibr_work_en | enable calibration mode | 0 | 0 | 0
| 4E4 |  |  | 32 | 32'h00000000 |  | CALIBR_RX_0 | calibration rx(fb) path parameter |  | 00000000 | 0
|  | 30 | 31 | 2 | 2'h0 | RO | Reserved | RESERVED | 0 | 0 | 0
|  | 29 | 29 | 1 | 1'h0 | RW | dc_calibr_en | Reserved | 0 | 0 | 0
|  | 13 | 28 | 16 | 16'h0 | RW | calibr_rf_config_time_1 | rf establishment time | 0 | 0 | 0
|  | 10 | 12 | 3 | 3'h0 | RW | calibr_data_len | receiver data length L = 2^(7+calibr_data_len) | 0 | 0 | 0
|  | 0 | 9 | 10 | 10'h0 | RW | calibr_bypass_len | receiver data bypass length | 0 | 0 | 0
| 4E8 |  |  | 32 | 32'h00000000 |  | CALIBR_TX_0 | calibration tx path parameter |  | 00000000 | 0
|  | 29 | 31 | 3 | 3'h0 | RO | Reserved | RESERVED | 0 | 0 | 0
|  | 26 | 28 | 3 | 3'h0 | RW | calibr_est_mode | calibration estimation mode | 0 | 0 | 0
|  | 22 | 25 | 4 | 4'h0 | RW | calibr_dump_mode | dump data mode | 0 | 0 | 0
|  | 14 | 21 | 8 | 8'h0 | RW | calibr_dpd_level | pumping data power level | 0 | 0 | 0
|  | 7 | 13 | 7 | 7'h0 | RW | calibr_end_pos | pumping buffer end address | 0 | 0 | 0
|  | 0 | 6 | 7 | 7'h0 | RW | calibr_start_pos | pumping buffer start address | 0 | 0 | 0
| 4EC |  |  | 32 | 32'h00000000 |  | CALIBR_MEM_ADDR | ARCS D unused |  | 00000000 | 0
|  | 0 | 31 | 32 | 32'h0 | RO | Reserved | RESERVED | 0 | 0 | 0
| 4F0 |  |  | 32 | 32'h00000000 |  | CALIBR_MEM_DATA | ARCS D unused |  | 00000000 | 0
|  | 0 | 31 | 32 | 32'h0 | RO | Reserved | RESERVED | 0 | 0 | 0
| 4F4 |  |  | 32 | 32'h00000000 |  | CALIBR_SET | ARCS D unused |  | 00000000 | 0
|  | 0 | 31 | 32 | 32'h0 | RO | Reserved | RESERVED | 0 | 0 | 0
| 4F8 |  |  | 32 | 32'h00000013 |  | COMPS_CFG0 | calibration compensation |  | 00000013 | 19
|  | 7 | 31 | 25 | 25'h0 | RO | Reserved | RESERVED | 0 | 0 | 0
|  | 6 | 6 | 1 | 1'h0 | RW | tx_comps_bypass | tx path compensation bypass | 0 | 0 | 0
|  | 5 | 5 | 1 | 1'h0 | RW | rx_comps_bypass | tx path compensation bypass | 0 | 0 | 0
|  | 4 | 4 | 1 | 1'h1 | RW | rx_iq_comps_en | rxiq compensation enable | 1 | 1 | 16
|  | 3 | 3 | 1 | 1'h0 | RW | rx_dc_calibr_en | rxdc compensation enable | 0 | 0 | 0
|  | 2 | 2 | 1 | 1'h0 | RW | tx_TxIQcompShiftControl | ARCS D unused | 0 | 0 | 0
|  | 1 | 1 | 1 | 1'h1 | RW | tx_TxDCcompEn | txdc compensation enable | 1 | 1 | 2
|  | 0 | 0 | 1 | 1'h1 | RW | tx_TxIQcompEn | txiq compensation enable | 1 | 1 | 1
| 4FC |  |  | 32 | 32'h0060c60c |  | RXIQ_SEL_BANK_CTRL | rxiq compensation power threshold |  | 0060c60c | 6342156
|  | 24 | 31 | 8 | 8'h0 | RO | Reserved | RESERVED | 0 | 0 | 0
|  | 18 | 23 | 6 | 6'h18 | RW | rx_iq_comps_bank1_high_th | bqbuf_sel =1 vga index hith th, default 24,when 12< vga_index <=24,sel high | 24 | 18 | 6291456
|  | 12 | 17 | 6 | 6'hc | RW | rx_iq_comps_bank1_low_th | bqbuf_sel =1 vga index low th, default 12,when <=12,sel low | 12 | c | 49152
|  | 6 | 11 | 6 | 6'h18 | RW | rx_iq_comps_bank0_high_th | bqbuf_sel =0 vga index hith th, default 24,when 12< vga_index <=24,sel high | 24 | 18 | 1536
|  | 0 | 5 | 6 | 6'hc | RW | rx_iq_comps_bank0_low_th | bqbuf_sel =0 vga index low th, default 12,when <=12,sel low | 12 | c | 12
| 500 |  |  | 32 | 32'h01000000 |  | RXIQ_BANK0_CFG0 | rxiq compensation selected by power |  | 01000000 | 16777216
|  | 26 | 31 | 6 | 6'h0 | RO | Reserved | RESERVED | 0 | 0 | 0
|  | 13 | 25 | 13 | 13'h800 | RW | rx_iq_comps_data_q_bank0_high | bqbuf_sel =0 bank0 high vga gain iq_comp coefs | 2048 | 800 | 16777216
|  | 0 | 12 | 13 | 13'h0 | RW | rx_iq_comps_data_i_bank0_high | bqbuf_sel =0 bank0 high vga gain iq_comp coefs | 0 | 0 | 0
| 504 |  |  | 32 | 32'h01000000 |  | RXIQ_BANK0_CFG1 | rxiq compensation selected by power |  | 01000000 | 16777216
|  | 26 | 31 | 6 | 6'h0 | RO | Reserved | RESERVED | 0 | 0 | 0
|  | 13 | 25 | 13 | 13'h800 | RW | rx_iq_comps_data_q_bank0_mid | bqbuf_sel =0 bank0 mid vga gain iq_comp coefs | 2048 | 800 | 16777216
|  | 0 | 12 | 13 | 13'h0 | RW | rx_iq_comps_data_i_bank0_mid | bqbuf_sel =0 bank0 mid vga gain iq_comp coefs | 0 | 0 | 0
| 508 |  |  | 32 | 32'h01000000 |  | RXIQ_BANK0_CFG2 | rxiq compensation selected by power |  | 01000000 | 16777216
|  | 26 | 31 | 6 | 6'h0 | RO | Reserved | RESERVED | 0 | 0 | 0
|  | 13 | 25 | 13 | 13'h800 | RW | rx_iq_comps_data_q_bank0_low | bqbuf_sel =0 bank0 low vga gain iq_comp coefs | 2048 | 800 | 16777216
|  | 0 | 12 | 13 | 13'h0 | RW | rx_iq_comps_data_i_bank0_low | bqbuf_sel =0 bank0 low vga gain iq_comp coefs | 0 | 0 | 0
| 50C |  |  | 32 | 32'h01000000 |  | RXIQ_BANK1_CFG0 | rxiq compensation selected by power |  | 01000000 | 16777216
|  | 26 | 31 | 6 | 6'h0 | RO | Reserved | RESERVED | 0 | 0 | 0
|  | 13 | 25 | 13 | 13'h800 | RW | rx_iq_comps_data_q_bank1_high | bqbuf_sel =1 bank1high vga gain iq_comp coefs | 2048 | 800 | 16777216
|  | 0 | 12 | 13 | 13'h0 | RW | rx_iq_comps_data_i_bank1_high | bqbuf_sel =1 bank1 high vga gain iq_comp coefs | 0 | 0 | 0
| 510 |  |  | 32 | 32'h01000000 |  | RXIQ_BANK1_CFG1 | rxiq compensation selected by power |  | 01000000 | 16777216
|  | 26 | 31 | 6 | 6'h0 | RO | Reserved | RESERVED | 0 | 0 | 0
|  | 13 | 25 | 13 | 13'h800 | RW | rx_iq_comps_data_q_bank1_mid | bqbuf_sel =1 bank1 mid vga gain iq_comp coefs | 2048 | 800 | 16777216
|  | 0 | 12 | 13 | 13'h0 | RW | rx_iq_comps_data_i_bank1_mid | bqbuf_sel =1 bank1 mid vga gain iq_comp coefs | 0 | 0 | 0
| 514 |  |  | 32 | 32'h01000000 |  | RXIQ_BANK1_CFG2 | rxiq compensation selected by power |  | 01000000 | 16777216
|  | 26 | 31 | 6 | 6'h0 | RO | Reserved | RESERVED | 0 | 0 | 0
|  | 13 | 25 | 13 | 13'h800 | RW | rx_iq_comps_data_q_bank1_low | bqbuf_sel =1 bank1 low vga gain iq_comp coefs | 2048 | 800 | 16777216
|  | 0 | 12 | 13 | 13'h0 | RW | rx_iq_comps_data_i_bank1_low | bqbuf_sel =1 bank1 low vga gain iq_comp coefs | 0 | 0 | 0
| 53C |  |  | 32 | 32'h00000000 |  | TXIQ_CFG0 | txiq compensation (ARCS D unused) |  | 00000000 | 0
|  | 16 | 31 | 16 | 16'h0 | RW | tx_C_matrix_2_2 | txiq q compensation | 0 | 0 | 0
|  | 0 | 15 | 16 | 16'h0 | RW | tx_C_matrix_1_2 | txiq i compensation | 0 | 0 | 0
| 540 |  |  | 32 | 32'h00000000 |  | DEBUG_TXDAC_LOOPBACK_RXADC_EN | tx to rx loopback mode selecting |  | 00000000 | 0
|  | 2 | 31 | 30 | 30'h0 | RO | Reserved | RESERVED | 0 | 0 | 0
|  | 0 | 1 | 2 | 2'h0 | RW | debug_tx_loopback_rx_sel | -0x1: tx dac loopback to rx adc; -0x2: tx_hbf_in loopback to rx adc; others: normal mode, no loopback. | 0 | 0 | 0
| 544 |  |  | 32 | 32'h00000001 |  | RXDC_CFG | rxdc compensation value |  | 00000001 | 1
|  | 1 | 31 | 31 | 31'h0 | RO | Reserved | RESERVED | 0 | 0 | 0
|  | 0 | 0 | 1 | 1'h1 | RW | dpd_preamble_rx_dc_wr_en | the enabling of writting rx dc calculated by preamble to reg rx_dc_est_data_i/q | 1 | 1 | 1
| 548 |  |  | 32 | 32'h10000000 |  | RX_CALIBR_FREQSHIFT | rx calibration frequency shift config |  | 10000000 | 268435456
|  | 29 | 31 | 3 | 3'h0 | RO | Reserved | RESERVED | 0 | 0 | 0
|  | 28 | 28 | 1 | 1'h1 | RW | rx_calibr_fo_bypass | rx calibration frequency shift bypass | 1 | 1 | 268435456
|  | 27 | 27 | 1 | 1'h0 | RO | Reserved | RESERVED | 0 | 0 | 0
|  | 0 | 26 | 27 | 27'h0 | RW | rx_calibr_freq_shift_step | rx calibration frequency shift step | 0 | 0 | 0
| 54C |  |  | 32 | 32'h00000000 |  | CALIBR_FORCE_MODULE_EN | calibration module force enable |  | 00000000 | 0
|  | 2 | 31 | 30 | 30'h0 | RO | Reserved | RESERVED | 0 | 0 | 0
|  | 1 | 1 | 1 | 1'h0 | RW | Reg_calibr_force_rx_dc_comp_en | SW force control rx_dc_comp enable: -0x0: HW automatic control rx_dc_comp enable when calibration mode; -0x1: rx_dc_comp enable is Reg rx_dc_calibr_en even if calibration mode. | 0 | 0 | 0
|  | 0 | 0 | 1 | 1'h0 | RW | Reg_calibr_force_module_en | SW force control calibration related modules exclude rx_dc_comp enable: -0x0: HW automatic control calibration related modules exclude rx_dc_comp enable when calibration mode; -0x1: calibration related modules exclude rx_dc_comp enable is Register if calibration mode. | 0 | 0 | 0
| 550 |  |  | 32 | 32'h00000000 |  | DFE_ARB_DATA_SEL | DATA arb data (pumping data) selecting |  | 00000000 | 0
|  | 1 | 31 | 31 | 31'h0 | RO | Reserved | RESERVED | 0 | 0 | 0
|  | 0 | 0 | 1 | 1'h0 | RW | Reg_dfe_arb_data_sel | tx_preD input select: -0x0: select modem data; -0x1: select pumping data generated by ARB. | 0 | 0 | 0
| 554 |  |  | 32 | 32'h00000000 |  | DFE_ARB_EN | DATA arb data sending enable |  | 00000000 | 0
|  | 1 | 31 | 31 | 31'h0 | RO | Reserved | RESERVED | 0 | 0 | 0
|  | 0 | 0 | 1 | 1'h0 | RW | Reg_dfe_arb_en | ARB write 128x32ram and send pumping data enable. | 0 | 0 | 0
| 558 |  |  | 32 | 32'h00000000 |  | DFE_ARB_SEND_TRIG | DATA arb data sending trigger |  | 00000000 | 0
|  | 1 | 31 | 31 | 31'h0 | RO | Reserved | RESERVED | 0 | 0 | 0
|  | 0 | 0 | 1 | 1'h0 | RW | Reg_dfe_arb_send_trig | the signal trigger ARB to send pumging data, and value change is valid: from 1'b0 to 1'b1, or from 1'b1 to 1'b0, ARB will both sending pumpimg data. | 0 | 0 | 0
| 55C |  |  | 32 | 32'h00001000 |  | ARB_SAMPL_SEND_LEN | the length of each ARB ram data |  | 00001000 | 4096
|  | 16 | 31 | 16 | 16'h0 | RO | Reserved | RESERVED | 0 | 0 | 0
|  | 0 | 15 | 16 | 16'h1000 | RW | Reg_arb_sampl_send_length | This reg indicates how many times the ARB ram data for each address will be sent. | 4096 | 1000 | 4096
| 560 |  |  | 32 | 32'h00000001 |  | ARB_SAMPL_SEND_NUM | the number of arb ram data sending cycles |  | 00000001 | 1
|  | 24 | 31 | 8 | 8'h0 | RO | Reserved | RESERVED | 0 | 0 | 0
|  | 0 | 23 | 24 | 24'h1 | RW | Reg_arb_send_num | This reg indicates how many times it will be sent in a loop from ARB ram calibr_start_pos address to calibra_end_pos address. Note: ARB send data loop will not stop until Reg_dfe_arb_en close. | 1 | 1 | 1
| 564 |  |  | 32 | 32'h00000000 |  | FORCE_ARB_PUMPING_DATA | arb sending data force value |  | 00000000 | 0
|  | 1 | 31 | 31 | 31'h0 | RO | Reserved | RESERVED | 0 | 0 | 0
|  | 0 | 0 | 1 | 1'h0 | RW | Reg_force_arb_pumping_data | Force pumping data sent by ARB to a fixed value. | 0 | 0 | 0
| 568 |  |  | 32 | 32'h00000000 |  | DFE_EST_DUMP_EN | estimate and dump enable |  | 00000000 | 0
|  | 1 | 31 | 31 | 31'h0 | RO | Reserved | RESERVED | 0 | 0 | 0
|  | 0 | 0 | 1 | 1'h0 | RW | Reg_dfe_est_dump_en | DFE i/q/i2/q2/iq average estimate and dump enable. | 0 | 0 | 0
| 56C |  |  | 32 | 32'h00000000 |  | DFE_EST_DUMP_TRIG | estimate and dump trigger |  | 00000000 | 0
|  | 1 | 31 | 31 | 31'h0 | RO | Reserved | RESERVED | 0 | 0 | 0
|  | 0 | 0 | 1 | 1'h0 | RW | Reg_dfe_est_dump_trig | SW trigger average estimate calculation and dump data, and value change is valid (1'b0 -> 1'b1, 1'b1->1'b0). | 0 | 0 | 0
| 570 |  |  | 32 | 32'h00000000 |  | M0_M1_DUMP_AND_TRIG_SEL | the dump and trigger selecting of m0 and m1 interface |  | 00000000 | 0
|  | 15 | 31 | 17 | 17'h0 | RO | Reserved | RESERVED | 0 | 0 | 0
|  | 12 | 14 | 3 | 3'h0 | RW | Reg_m1_dump_trig_sel | m1 sharemem interface dump data tigger selection: -0x1: m1 interface data start; -0x2: AGC lock; -0x3: second AGC lock; -0x4: Reg_dfe_est_dump_trig; -others: nothing. | 0 | 0 | 0
|  | 11 | 11 | 1 | 1'h0 | RO | Reserved | RESERVED | 0 | 0 | 0
|  | 8 | 10 | 3 | 3'h0 | RW | Reg_m1_dump_sel | m1 sharemem interface data source selection: -0x1: tx precomp (cfo,sto) out; -0x2: DAC even sequence datas; -0x3: ADC input; -0x4: rx hpf out; -others: nothing. | 0 | 0 | 0
|  | 7 | 7 | 1 | 1'h0 | RO | Reserved | RESERVED | 0 | 0 | 0
|  | 4 | 6 | 3 | 3'h0 | RW | Reg_m0_dump_trig_sel | m0 sharemem interface dump data tigger selection: -0x1: m0 interface data start; -0x2: AGC lock; -0x3: second AGC lock; -0x4: Reg_dfe_est_dump_trig; -others: nothing. | 0 | 0 | 0
|  | 3 | 3 | 1 | 1'h0 | RO | Reserved | RESERVED | 0 | 0 | 0
|  | 0 | 2 | 3 | 3'h0 | RW | Reg_m0_dump_sel | m0 sharemem interface data source selection: -0x1: tx precomp (cfo,sto) out; -0x2: DAC even sequence datas; -0x3: ADC input; -0x4: rx hpf out; -others: nothing. | 0 | 0 | 0
| 574 |  |  | 32 | 32'h000c0000 |  | M0_DUMP_AND_BYPASS_LEN | the length of m0 dump and bypass |  | 000c0000 | 786432
|  | 21 | 31 | 11 | 11'h0 | RO | Reserved | RESERVED | 0 | 0 | 0
|  | 16 | 20 | 5 | 5'hc | RW | Reg_dfe_m0_dump_tail_len_power | After m0 dump tigger, Reg_dfe_m0_bypass_len+(1<<Reg_dfe_m0_dump_tail_len_power) samples, dump data stop. Reg_dfe_m0_dump_tail_len_power max is 16. | 12 | c | 786432
|  | 0 | 15 | 16 | 16'h0 | RW | Reg_dfe_m0_bypass_len | The length shipped at the m0 dump tigger beginning of m0 interface dump data. | 0 | 0 | 0
| 578 |  |  | 32 | 32'h000c0000 |  | M1_DUMP_AND_BYPASS_LEN | the length of m1 dump and bypass |  | 000c0000 | 786432
|  | 21 | 31 | 11 | 11'h0 | RO | Reserved | RESERVED | 0 | 0 | 0
|  | 16 | 20 | 5 | 5'hc | RW | Reg_dfe_m1_dump_tail_len_power | After m1 dump tigger, Reg_dfe_m1_bypass_len+(1<<Reg_dfe_m1_dump_tail_len_power) samples, dump data stop. Reg_dfe_m1_dump_tail_len_power max is 16. | 12 | c | 786432
|  | 0 | 15 | 16 | 16'h0 | RW | Reg_dfe_m1_bypass_len | The length shipped at the m1 dump tigger beginning of m1 interface dump data. | 0 | 0 | 0
| 57C |  |  | 32 | 32'h00000003 |  | M0_M1_DUMP_TRIG_IS_START | m0 and m1 dump mode |  | 00000003 | 3
|  | 2 | 31 | 30 | 30'h0 | RO | Reserved | RESERVED | 0 | 0 | 0
|  | 1 | 1 | 1 | 1'h1 | RW | Reg_m1_dump_trig_is_start | m1 dump data and stop method: -1'b0: All data in the m1 interface will be collected until m1 dump tigger is followed by Reg_dfe_m1_bypass_len+(1<<Reg_dfe_m1_dump_tail_len_power) samples. -1'b1: After m1 dump tigger, Reg_dfe_m1_bypass_len samples, starting dump data and dump length is (1<<Reg_dfe_m1_dump_tail_len_power) . | 1 | 1 | 2
|  | 0 | 0 | 1 | 1'h1 | RW | Reg_m0_dump_trig_is_start | m0 dump data and stop method: -1'b0: All data in the m0 interface will be collected until m0 dump tigger is followed by Reg_dfe_m0_bypass_len+(1<<Reg_dfe_m0_dump_tail_len_power) samples. -1'b1: After m0 dump tigger, Reg_dfe_m0_bypass_len samples, starting dump data and dump length is (1<<Reg_dfe_m0_dump_tail_len_power) . | 1 | 1 | 1
| 580 |  |  | 32 | 32'h00038000 |  | DFE_SHAREMEM_START_ADDR_0 | sharemem m0 interface start address |  | 00038000 | 229376
|  | 18 | 31 | 14 | 14'h0 | RO | Reserved | RESERVED | 0 | 0 | 0
|  | 0 | 17 | 18 | 18'h38000 | RW | Reg_dfe_sharemem_start_addr_0 | m0 interface write sharemem start address. | 229376 | 38000 | 229376
| 584 |  |  | 32 | 32'h00001000 |  | DFE_SHAREMEM_LEN_0 | the length of sharemem m0 interface store space |  | 00001000 | 4096
|  | 16 | 31 | 16 | 16'h0 | RO | Reserved | RESERVED | 0 | 0 | 0
|  | 0 | 15 | 16 | 16'h1000 | RW | Reg_dfe_sharemem_length_0 | m0 interface write sharemem length. | 4096 | 1000 | 4096
| 588 |  |  | 32 | 32'h0003c000 |  | DFE_SHAREMEM_START_ADDR_1 | sharemem m1 interface start address |  | 0003c000 | 245760
|  | 18 | 31 | 14 | 14'h0 | RO | Reserved | RESERVED | 0 | 0 | 0
|  | 0 | 17 | 18 | 18'h3c000 | RW | Reg_dfe_sharemem_start_addr_1 | m1 interface write sharemem start address. | 245760 | 3c000 | 245760
| 58C |  |  | 32 | 32'h00001000 |  | DFE_SHAREMEM_LEN_1 | the length of sharemem m1 interface store space |  | 00001000 | 4096
|  | 16 | 31 | 16 | 16'h0 | RO | Reserved | RESERVED | 0 | 0 | 0
|  | 0 | 15 | 16 | 16'h1000 | RW | Reg_dfe_sharemem_length_1 | m1 interface write sharemem length. | 4096 | 1000 | 4096
| 590 |  |  | 32 | 32'h00000002 |  | DFE_SHAREMEM_ADDR_STEP_POWER | m0 and m1 interface write sharemem address pointer acc step value |  | 00000002 | 2
|  | 2 | 31 | 30 | 30'h0 | RO | Reserved | RESERVED | 0 | 0 | 0
|  | 0 | 1 | 2 | 2'h2 | RW | Reg_dfe_sharemem_addr_step_power | m0 and m1 interface write sharemem address pointer acc step value. | 2 | 2 | 2
| 594 |  |  | 32 | 32'h00000000 |  | M0_M1_FRACTION_DLY | m0 and m1 fraction delay |  | 00000000 | 0
|  | 13 | 31 | 19 | 19'h0 | RO | Reserved | RESERVED | 0 | 0 | 0
|  | 8 | 12 | 5 | 5'h0 | RW | Reg_dfe_m1_fractionDelay | m1 interface Decimal delay before writing sharemem. U(5,5) | 0 | 0 | 0
|  | 5 | 7 | 3 | 3'h0 | RO | Reserved | RESERVED | 0 | 0 | 0
|  | 0 | 4 | 5 | 5'h0 | RW | Reg_dfe_m0_fractionDelay | m0 interface Decimal delay before writing sharemem. U(5,5) | 0 | 0 | 0
| 598 |  |  | 32 | 32'h00000002 |  | MP_DPD_TX2FB_DLY | The delay from tx_precomp to Rx ADC. |  | 00000002 | 2
|  | 8 | 31 | 24 | 24'h0 | RO | Reserved | RESERVED | 0 | 0 | 0
|  | 0 | 7 | 8 | 8'h2 | RW | Reg_mp_dpd_tx2fb_delay | The delay from tx_precomp to Rx ADC. | 2 | 2 | 2
| 59C |  |  | 32 | 32'h00000001 |  | RX_DOWNSAMPLE_EN | rx downsample enable |  | 00000001 | 1
|  | 1 | 31 | 31 | 31'h0 | RO | Reserved | RESERVED | 0 | 0 | 0
|  | 0 | 0 | 1 | 1'h1 | RW | Reg_rx_downsample_en | rx downsample enable | 1 | 1 | 1
| 5A0 |  |  | 32 | 32'h00000000 |  | DFE_TX_PWR_INDEX | Tx power index |  | 00000000 | 0
|  | 9 | 31 | 23 | 23'h0 | RO | Reserved | RESERVED | 0 | 0 | 0
|  | 0 | 8 | 9 | 9'h0 | RW | Reg_tx_pwr_index | Tx power index (bit[7:0] is s(8,2)): bit8: -0x0: bit[7:0] is valid when calibration mode exclude DPD (use txvector tx power index when bit[7:0] is unvalid); -0x1: Force bit[7:0] valid. Bit[7:0]: tx power index. | 0 | 0 | 0
| 5A4 |  |  | 32 | 32'h00000000 |  | DFE_EST_TRIG_SEL | average estimate calculation trigger selection |  | 00000000 | 0
|  | 2 | 31 | 30 | 30'h0 | RO | Reserved | RESERVED | 0 | 0 | 0
|  | 0 | 1 | 2 | 2'h0 | RW | Reg_est_trig_sel | average estimate calculation trigger selection: -0x0: nothing; -0x1: m1 interface dump data start; -0x2: m1 dump trigger; -0x3: 2'd1 status and 2'd2 status. | 0 | 0 | 0
| 5A8 |  |  | 32 | 32'h000c0000 |  | DFE_EST_LEN | average estimate length and bypass length |  | 000c0000 | 786432
|  | 21 | 31 | 11 | 11'h0 | RO | Reserved | RESERVED | 0 | 0 | 0
|  | 16 | 20 | 5 | 5'hc | RW | Reg_est_len_power | After est tigger, Reg_est_bypass_len+(1<<Reg_est_len_power) samples, est data calculation stop. Reg_est_len_power max is 16. | 12 | c | 786432
|  | 0 | 15 | 16 | 16'h0 | RW | Reg_est_bypass_len | The length shipped at the est tigger beginning of m1 interface dump data. | 0 | 0 | 0
| 5AC |  |  | 32 | 32'h00000007 |  | DFE_EST_CTRL_EN | average estimate control enable |  | 00000007 | 7
|  | 3 | 31 | 29 | 29'h0 | RO | Reserved | RESERVED | 0 | 0 | 0
|  | 2 | 2 | 1 | 1'h1 | RW | Reg_dfe_est_result_shift_en | est result right shift indication. -0x0: est result no right shift (only acc); -0x1: est result right shift, the result is average. | 1 | 1 | 4
|  | 1 | 1 | 1 | 1'h1 | RW | Reg_dfe_i2_q2_iq_rpt_en | i2/q2/iq est calculation enable. | 1 | 1 | 2
|  | 0 | 0 | 1 | 1'h1 | RW | Reg_dfe_dci_dcq_rpt_en | est i/q est calculation enable. | 1 | 1 | 1
| 5B0 |  |  | 32 | 32'h00000000 |  | HCLK_DUMP_BYPASS | Force open writing sharemem clk |  | 00000000 | 0
|  | 1 | 31 | 31 | 31'h0 | RO | Reserved | RESERVED | 0 | 0 | 0
|  | 0 | 0 | 1 | 1'h0 | RW | Reg_hclk_dump_bypass | Force open writing sharemem clk. | 0 | 0 | 0
| 5B4 |  |  | 32 | 32'h00000000 |  | DUMP_AFIFO_FULL_CNT_RPT_CLR | clear dump afifo full cnt. High active |  | 00000000 | 0
|  | 1 | 31 | 31 | 31'h0 | RO | Reserved | RESERVED | 0 | 0 | 0
|  | 0 | 0 | 1 | 1'h0 | RW | Reg_dump_afifo_full_cnt_rpt_clr | clear dump afifo full cnt. High active. | 0 | 0 | 0
| 5B8 |  |  | 32 | 32'h00000000 |  | DUMP_EST_RESULT_VLD_RPT | dump and average estimate valid indication signal |  | 00000000 | 0
|  | 23 | 31 | 9 | 9'h0 | RO | Reserved | RESERVED | 0 | 0 | 0
|  | 16 | 22 | 7 | 7'h0 | RO | dfe_m1_afifo_waterline_rpt | dfe dump m1 afifo waterline. | 0 | 0 | 0
|  | 15 | 15 | 1 | 1'h0 | RO | Reserved | RESERVED | 0 | 0 | 0
|  | 8 | 14 | 7 | 7'h0 | RO | dfe_m0_afifo_waterline_rpt | dfe dump m0 afifo waterline. | 0 | 0 | 0
|  | 4 | 7 | 4 | 4'h0 | RO | dfe_dump_afifo_full_cnt_rpt | dfe dump afifo full cnt. | 0 | 0 | 0
|  | 3 | 3 | 1 | 1'h0 | RO | dfe_i2_q2_iq_result_vld_rpt | est i2/q2/iq is valid. | 0 | 0 | 0
|  | 2 | 2 | 1 | 1'h0 | RO | dfe_dci_dcq_result_vld_rpt | est i/q is valid. | 0 | 0 | 0
|  | 1 | 1 | 1 | 1'h0 | RO | dfe_sharemem_finish_1_rpt | m1 interface writing sharemem finish. | 0 | 0 | 0
|  | 0 | 0 | 1 | 1'h0 | RO | dfe_sharemem_finish_0_rpt | m0 interface writing sharemem finish. | 0 | 0 | 0
| 5BC |  |  | 32 | 32'h00000000 |  | EST_RESULT_I_RPT | est I result |  | 00000000 | 0
|  | 28 | 31 | 4 | 4'h0 | RO | Reserved | RESERVED | 0 | 0 | 0
|  | 0 | 27 | 28 | 28'h0 | RO | dfe_est_i_rpt | est I result | 0 | 0 | 0
| 5C0 |  |  | 32 | 32'h00000000 |  | EST_RESULT_q_RPT | est Q result |  | 00000000 | 0
|  | 28 | 31 | 4 | 4'h0 | RO | Reserved | RESERVED | 0 | 0 | 0
|  | 0 | 27 | 28 | 28'h0 | RO | dfe_est_q_rpt | est Q result | 0 | 0 | 0
| 5C4 |  |  | 32 | 32'h00000000 |  | EST_RESULT_I2_H_RPT | est I2 result high bits |  | 00000000 | 0
|  | 8 | 31 | 24 | 24'h0 | RO | Reserved | RESERVED | 0 | 0 | 0
|  | 0 | 7 | 8 | 8'h0 | RO | dfe_est_i2_h_rpt | est I2 result high bits. | 0 | 0 | 0
| 5C8 |  |  | 32 | 32'h00000000 |  | EST_RESULT_I2_L_RPT | est I2 result low bits |  | 00000000 | 0
|  | 0 | 31 | 32 | 32'h0 | RO | dfe_est_i2_l_rpt | est I2 result low bits. | 0 | 0 | 0
| 5CC |  |  | 32 | 32'h00000000 |  | EST_RESULT_Q2_H_RPT | est Q2 result high bits |  | 00000000 | 0
|  | 8 | 31 | 24 | 24'h0 | RO | Reserved | RESERVED | 0 | 0 | 0
|  | 0 | 7 | 8 | 8'h0 | RO | dfe_est_q2_h_rpt | est Q2 result high bits. | 0 | 0 | 0
| 5D0 |  |  | 32 | 32'h00000000 |  | EST_RESULT_Q2_L_RPT | est Q2 result low bits |  | 00000000 | 0
|  | 0 | 31 | 32 | 32'h0 | RO | dfe_est_q2_l_rpt | est Q2 result low bits. | 0 | 0 | 0
| 5D4 |  |  | 32 | 32'h00000000 |  | EST_RESULT_IQ_H_RPT | est IQ result high bits |  | 00000000 | 0
|  | 8 | 31 | 24 | 24'h0 | RO | Reserved | RESERVED | 0 | 0 | 0
|  | 0 | 7 | 8 | 8'h0 | RO | dfe_est_iq_h_rpt | est IQ result high bits. | 0 | 0 | 0
| 5D8 |  |  | 32 | 32'h00000000 |  | EST_RESULT_IQ_L_RPT | est IQ result low bits |  | 00000000 | 0
|  | 0 | 31 | 32 | 32'h0 | RO | dfe_est_iq_l_rpt | est IQ result low bits. | 0 | 0 | 0
| 5DC |  |  | 32 | 32'h00000000 |  | RXDC_BANK0_CFG0 | rxdc compensation selected by agc gain |  | 00000000 | 0
|  | 24 | 31 | 8 | 8'h0 | RO | Reserved | RESERVED | 0 | 0 | 0
|  | 12 | 23 | 12 | 12'h0 | RW | rx_dc_comps_data_i_bank0_gain72 | bqbuf_sel =0 bank0 dc_comp coefs | 0 | 0 | 0
|  | 0 | 11 | 12 | 12'h0 | RW | rx_dc_comps_data_q_bank0_gain72 | bqbuf_sel =0 bank0 dc_comp coefs | 0 | 0 | 0
| 5E0 |  |  | 32 | 32'h00000000 |  | RXDC_BANK0_CFG1 | rxdc compensation selected by agc gain |  | 00000000 | 0
|  | 24 | 31 | 8 | 8'h0 | RO | Reserved | RESERVED | 0 | 0 | 0
|  | 12 | 23 | 12 | 12'h0 | RW | rx_dc_comps_data_i_bank0_gain71 | bqbuf_sel =0 bank0 dc_comp coefs | 0 | 0 | 0
|  | 0 | 11 | 12 | 12'h0 | RW | rx_dc_comps_data_q_bank0_gain71 | bqbuf_sel =0 bank0 dc_comp coefs | 0 | 0 | 0
| 5E4 |  |  | 32 | 32'h00000000 |  | RXDC_BANK0_CFG2 | rxdc compensation selected by agc gain |  | 00000000 | 0
|  | 24 | 31 | 8 | 8'h0 | RO | Reserved | RESERVED | 0 | 0 | 0
|  | 12 | 23 | 12 | 12'h0 | RW | rx_dc_comps_data_i_bank0_gain70 | bqbuf_sel =0 bank0 dc_comp coefs | 0 | 0 | 0
|  | 0 | 11 | 12 | 12'h0 | RW | rx_dc_comps_data_q_bank0_gain70 | bqbuf_sel =0 bank0 dc_comp coefs | 0 | 0 | 0
| 5E8 |  |  | 32 | 32'h00000000 |  | RXDC_BANK0_CFG3 | rxdc compensation selected by agc gain |  | 00000000 | 0
|  | 24 | 31 | 8 | 8'h0 | RO | Reserved | RESERVED | 0 | 0 | 0
|  | 12 | 23 | 12 | 12'h0 | RW | rx_dc_comps_data_i_bank0_gain69 | bqbuf_sel =0 bank0 dc_comp coefs | 0 | 0 | 0
|  | 0 | 11 | 12 | 12'h0 | RW | rx_dc_comps_data_q_bank0_gain69 | bqbuf_sel =0 bank0 dc_comp coefs | 0 | 0 | 0
| 5EC |  |  | 32 | 32'h00000000 |  | RXDC_BANK0_CFG4 | rxdc compensation selected by agc gain |  | 00000000 | 0
|  | 24 | 31 | 8 | 8'h0 | RO | Reserved | RESERVED | 0 | 0 | 0
|  | 12 | 23 | 12 | 12'h0 | RW | rx_dc_comps_data_i_bank0_gain68 | bqbuf_sel =0 bank0 dc_comp coefs | 0 | 0 | 0
|  | 0 | 11 | 12 | 12'h0 | RW | rx_dc_comps_data_q_bank0_gain68 | bqbuf_sel =0 bank0 dc_comp coefs | 0 | 0 | 0
| 5F0 |  |  | 32 | 32'h00000000 |  | RXDC_BANK0_CFG5 | rxdc compensation selected by agc gain |  | 00000000 | 0
|  | 24 | 31 | 8 | 8'h0 | RO | Reserved | RESERVED | 0 | 0 | 0
|  | 12 | 23 | 12 | 12'h0 | RW | rx_dc_comps_data_i_bank0_gain_low | bqbuf_sel =0 bank0 dc_comp coefs | 0 | 0 | 0
|  | 0 | 11 | 12 | 12'h0 | RW | rx_dc_comps_data_q_bank0_gain_low | bqbuf_sel =0 bank0 dc_comp coefs | 0 | 0 | 0
| 5F4 |  |  | 32 | 32'h00000000 |  | RXDC_bank1_CFG0 | rxdc compensation selected by agc gain |  | 00000000 | 0
|  | 24 | 31 | 8 | 8'h0 | RO | Reserved | RESERVED | 0 | 0 | 0
|  | 12 | 23 | 12 | 12'h0 | RW | rx_dc_comps_data_i_bank1_gain72 | bqbuf_sel =0 bank0 dc_comp coefs | 0 | 0 | 0
|  | 0 | 11 | 12 | 12'h0 | RW | rx_dc_comps_data_q_bank1_gain72 | bqbuf_sel =0 bank0 dc_comp coefs | 0 | 0 | 0
| 5F8 |  |  | 32 | 32'h00000000 |  | RXDC_bank1_CFG1 | rxdc compensation selected by agc gain |  | 00000000 | 0
|  | 24 | 31 | 8 | 8'h0 | RO | Reserved | RESERVED | 0 | 0 | 0
|  | 12 | 23 | 12 | 12'h0 | RW | rx_dc_comps_data_i_bank1_gain71 | bqbuf_sel =1 bank1 dc_comp coefs | 0 | 0 | 0
|  | 0 | 11 | 12 | 12'h0 | RW | rx_dc_comps_data_q_bank1_gain71 | bqbuf_sel =1 bank1 dc_comp coefs | 0 | 0 | 0
| 5FC |  |  | 32 | 32'h00000000 |  | RXDC_bank1_CFG2 | rxdc compensation selected by agc gain |  | 00000000 | 0
|  | 24 | 31 | 8 | 8'h0 | RO | Reserved | RESERVED | 0 | 0 | 0
|  | 12 | 23 | 12 | 12'h0 | RW | rx_dc_comps_data_i_bank1_gain70 | bqbuf_sel =1 bank1 dc_comp coefs | 0 | 0 | 0
|  | 0 | 11 | 12 | 12'h0 | RW | rx_dc_comps_data_q_bank1_gain70 | bqbuf_sel =1 bank1 dc_comp coefs | 0 | 0 | 0
| 600 |  |  | 32 | 32'h00000000 |  | RXDC_bank1_CFG3 | rxdc compensation selected by agc gain |  | 00000000 | 0
|  | 24 | 31 | 8 | 8'h0 | RO | Reserved | RESERVED | 0 | 0 | 0
|  | 12 | 23 | 12 | 12'h0 | RW | rx_dc_comps_data_i_bank1_gain69 | bqbuf_sel =1 bank1 dc_comp coefs | 0 | 0 | 0
|  | 0 | 11 | 12 | 12'h0 | RW | rx_dc_comps_data_q_bank1_gain69 | bqbuf_sel =1 bank1 dc_comp coefs | 0 | 0 | 0
| 604 |  |  | 32 | 32'h00000000 |  | RXDC_bank1_CFG4 | rxdc compensation selected by agc gain |  | 00000000 | 0
|  | 24 | 31 | 8 | 8'h0 | RO | Reserved | RESERVED | 0 | 0 | 0
|  | 12 | 23 | 12 | 12'h0 | RW | rx_dc_comps_data_i_bank1_gain68 | bqbuf_sel =1 bank1 dc_comp coefs | 0 | 0 | 0
|  | 0 | 11 | 12 | 12'h0 | RW | rx_dc_comps_data_q_bank1_gain68 | bqbuf_sel =1 bank1 dc_comp coefs | 0 | 0 | 0
| 608 |  |  | 32 | 32'h00000000 |  | RXDC_bank1_CFG5 | rxdc compensation selected by agc gain |  | 00000000 | 0
|  | 24 | 31 | 8 | 8'h0 | RO | Reserved | RESERVED | 0 | 0 | 0
|  | 12 | 23 | 12 | 12'h0 | RW | rx_dc_comps_data_i_bank1_gain_low | bqbuf_sel =0 bank0 dc_comp coefs | 0 | 0 | 0
|  | 0 | 11 | 12 | 12'h0 | RW | rx_dc_comps_data_q_bank1_gain_low | bqbuf_sel =0 bank0 dc_comp coefs | 0 | 0 | 0
| 77C |  |  | 32 | 32'h00000000 |  | CALIBR_TOP_1 | ARCS D unused |  | 00000000 | 0
|  | 12 | 31 | 20 | 20'h0 | RW | calibr_rsv | ARCS D unused | 0 | 0 | 0
|  | 11 | 11 | 1 | 1'h0 | RW | calibr_block_use | ARCS D unused | 0 | 0 | 0
|  | 8 | 10 | 3 | 3'h0 | RW | calibr_block_len | ARCS D unused | 0 | 0 | 0
|  | 0 | 7 | 8 | 8'h0 | RW | calibr_block_idx | ARCS D unused | 0 | 0 | 0
| 780 |  |  | 32 | 32'h00000000 |  | CALIBR_TX_1 | ARCS D unused |  | 00000000 | 0
|  | 30 | 31 | 2 | 2'h0 | RO | Reserved | RESERVED | 0 | 0 | 0
|  | 15 | 29 | 15 | 15'h0 | RW | tx_TxDCcompQ | ARCS D unused | 0 | 0 | 0
|  | 0 | 14 | 15 | 15'h0 | RW | tx_TxDCcompI | ARCS D unused | 0 | 0 | 0
| 784 |  |  | 32 | 32'h02000200 |  | CFR_POST_DIG_GAIN_0 | the digtial gain after CFR which selected by tpc |  | 02000200 | 33554944
|  | 28 | 31 | 4 | 4'h0 | RO | Reserved | RESERVED | 0 | 0 | 0
|  | 16 | 27 | 12 | 12'h200 | RW | Reg_cfr_post_dig_gain_1 | the digtial gain after CFR. U(12,9) | 512 | 200 | 33554432
|  | 12 | 15 | 4 | 4'h0 | RO | Reserved | RESERVED | 0 | 0 | 0
|  | 0 | 11 | 12 | 12'h200 | RW | Reg_cfr_post_dig_gain_0 | The digtial gain after CFR. U(12,9) Tx power index select one from Reg_cfr_post_dig_gain_0~23 | 512 | 200 | 512
| 788 |  |  | 32 | 32'h02000200 |  | CFR_POST_DIG_GAIN_1 | the digtial gain after CFR which selected by tpc |  | 02000200 | 33554944
|  | 28 | 31 | 4 | 4'h0 | RO | Reserved | RESERVED | 0 | 0 | 0
|  | 16 | 27 | 12 | 12'h200 | RW | Reg_cfr_post_dig_gain_3 | the digtial gain after CFR. U(12,9) | 512 | 200 | 33554432
|  | 12 | 15 | 4 | 4'h0 | RO | Reserved | RESERVED | 0 | 0 | 0
|  | 0 | 11 | 12 | 12'h200 | RW | Reg_cfr_post_dig_gain_2 | the digtial gain after CFR. U(12,9) | 512 | 200 | 512
| 78C |  |  | 32 | 32'h02000200 |  | CFR_POST_DIG_GAIN_2 | the digtial gain after CFR which selected by tpc |  | 02000200 | 33554944
|  | 28 | 31 | 4 | 4'h0 | RO | Reserved | RESERVED | 0 | 0 | 0
|  | 16 | 27 | 12 | 12'h200 | RW | Reg_cfr_post_dig_gain_5 | the digtial gain after CFR. U(12,9) | 512 | 200 | 33554432
|  | 12 | 15 | 4 | 4'h0 | RO | Reserved | RESERVED | 0 | 0 | 0
|  | 0 | 11 | 12 | 12'h200 | RW | Reg_cfr_post_dig_gain_4 | the digtial gain after CFR. U(12,9) | 512 | 200 | 512
| 790 |  |  | 32 | 32'h02000200 |  | CFR_POST_DIG_GAIN_3 | the digtial gain after CFR which selected by tpc |  | 02000200 | 33554944
|  | 28 | 31 | 4 | 4'h0 | RO | Reserved | RESERVED | 0 | 0 | 0
|  | 16 | 27 | 12 | 12'h200 | RW | Reg_cfr_post_dig_gain_7 | the digtial gain after CFR. U(12,9) | 512 | 200 | 33554432
|  | 12 | 15 | 4 | 4'h0 | RO | Reserved | RESERVED | 0 | 0 | 0
|  | 0 | 11 | 12 | 12'h200 | RW | Reg_cfr_post_dig_gain_6 | the digtial gain after CFR. U(12,9) | 512 | 200 | 512
| 794 |  |  | 32 | 32'h02000200 |  | CFR_POST_DIG_GAIN_4 | the digtial gain after CFR which selected by tpc |  | 02000200 | 33554944
|  | 28 | 31 | 4 | 4'h0 | RO | Reserved | RESERVED | 0 | 0 | 0
|  | 16 | 27 | 12 | 12'h200 | RW | Reg_cfr_post_dig_gain_9 | the digtial gain after CFR. U(12,9) | 512 | 200 | 33554432
|  | 12 | 15 | 4 | 4'h0 | RO | Reserved | RESERVED | 0 | 0 | 0
|  | 0 | 11 | 12 | 12'h200 | RW | Reg_cfr_post_dig_gain_8 | the digtial gain after CFR. U(12,9) | 512 | 200 | 512
| 798 |  |  | 32 | 32'h020001c8 |  | CFR_POST_DIG_GAIN_5 | the digtial gain after CFR which selected by tpc |  | 020001c8 | 33554888
|  | 28 | 31 | 4 | 4'h0 | RO | Reserved | RESERVED | 0 | 0 | 0
|  | 16 | 27 | 12 | 12'h200 | RW | Reg_cfr_post_dig_gain_11 | the digtial gain after CFR. U(12,9) | 512 | 200 | 33554432
|  | 12 | 15 | 4 | 4'h0 | RO | Reserved | RESERVED | 0 | 0 | 0
|  | 0 | 11 | 12 | 12'h1c8 | RW | Reg_cfr_post_dig_gain_10 | the digtial gain after CFR. U(12,9) | 456 | 1c8 | 456
| 79C |  |  | 32 | 32'h020001c8 |  | CFR_POST_DIG_GAIN_6 | the digtial gain after CFR which selected by tpc |  | 020001c8 | 33554888
|  | 28 | 31 | 4 | 4'h0 | RO | Reserved | RESERVED | 0 | 0 | 0
|  | 16 | 27 | 12 | 12'h200 | RW | Reg_cfr_post_dig_gain_13 | the digtial gain after CFR. U(12,9) | 512 | 200 | 33554432
|  | 12 | 15 | 4 | 4'h0 | RO | Reserved | RESERVED | 0 | 0 | 0
|  | 0 | 11 | 12 | 12'h1c8 | RW | Reg_cfr_post_dig_gain_12 | the digtial gain after CFR. U(12,9) | 456 | 1c8 | 456
| 7A0 |  |  | 32 | 32'h020001c8 |  | CFR_POST_DIG_GAIN_7 | the digtial gain after CFR which selected by tpc |  | 020001c8 | 33554888
|  | 28 | 31 | 4 | 4'h0 | RO | Reserved | RESERVED | 0 | 0 | 0
|  | 16 | 27 | 12 | 12'h200 | RW | Reg_cfr_post_dig_gain_15 | the digtial gain after CFR. U(12,9) | 512 | 200 | 33554432
|  | 12 | 15 | 4 | 4'h0 | RO | Reserved | RESERVED | 0 | 0 | 0
|  | 0 | 11 | 12 | 12'h1c8 | RW | Reg_cfr_post_dig_gain_14 | the digtial gain after CFR. U(12,9) | 456 | 1c8 | 456
| 7A4 |  |  | 32 | 32'h020001c8 |  | CFR_POST_DIG_GAIN_8 | the digtial gain after CFR which selected by tpc |  | 020001c8 | 33554888
|  | 28 | 31 | 4 | 4'h0 | RO | Reserved | RESERVED | 0 | 0 | 0
|  | 16 | 27 | 12 | 12'h200 | RW | Reg_cfr_post_dig_gain_17 | the digtial gain after CFR. U(12,9) | 512 | 200 | 33554432
|  | 12 | 15 | 4 | 4'h0 | RO | Reserved | RESERVED | 0 | 0 | 0
|  | 0 | 11 | 12 | 12'h1c8 | RW | Reg_cfr_post_dig_gain_16 | the digtial gain after CFR. U(12,9) | 456 | 1c8 | 456
| 7A8 |  |  | 32 | 32'h000001c8 |  | CFR_POST_DIG_GAIN_9 | the digtial gain after CFR which selected by tpc |  | 000001c8 | 456
|  | 12 | 31 | 20 | 20'h0 | RO | Reserved | RESERVED | 0 | 0 | 0
|  | 0 | 11 | 12 | 12'h1c8 | RW | Reg_cfr_post_dig_gain_18 | the digtial gain after CFR. U(12,9) | 456 | 1c8 | 456
| 7AC |  |  | 32 | 32'h00000000 |  | CFR_POST_DIG_GAIN_RESERVED0 | ARCS D unused |  | 00000000 | 0
|  | 0 | 31 | 32 | 32'h0 | RO | Reserved | RESERVED | 0 | 0 | 0
| 7B0 |  |  | 32 | 32'h00000000 |  | CFR_POST_DIG_GAIN_RESERVED1 | ARCS D unused |  | 00000000 | 0
|  | 0 | 31 | 32 | 32'h0 | RO | Reserved | RESERVED | 0 | 0 | 0
| 7B4 |  |  | 32 | 32'h00000000 |  | PRE_D_EN_AND_LUT_IDX_0 | preD enable and lut index selected by tpc |  | 00000000 | 0
|  | 29 | 31 | 3 | 3'h0 | RO | Reserved | RESERVED | 0 | 0 | 0
|  | 28 | 28 | 1 | 1'h0 | RW | Reg_pre_d_en_3 | Tx power index select one from Reg_pre_d_en_0~23 for preD module. | 0 | 0 | 0
|  | 27 | 27 | 1 | 1'h0 | RO | Reserved | RESERVED | 0 | 0 | 0
|  | 24 | 26 | 3 | 3'h0 | RW | Reg_pre_d_lut_idx_3 | Tx power index select one from Reg_pre_d_lut_idx_0~23 for preD module. | 0 | 0 | 0
|  | 21 | 23 | 3 | 3'h0 | RO | Reserved | RESERVED | 0 | 0 | 0
|  | 20 | 20 | 1 | 1'h0 | RW | Reg_pre_d_en_2 | Tx power index select one from Reg_pre_d_en_0~23 for preD module. | 0 | 0 | 0
|  | 19 | 19 | 1 | 1'h0 | RO | Reserved | RESERVED | 0 | 0 | 0
|  | 16 | 18 | 3 | 3'h0 | RW | Reg_pre_d_lut_idx_2 | Tx power index select one from Reg_pre_d_lut_idx_0~23 for preD module. | 0 | 0 | 0
|  | 13 | 15 | 3 | 3'h0 | RO | Reserved | RESERVED | 0 | 0 | 0
|  | 12 | 12 | 1 | 1'h0 | RW | Reg_pre_d_en_1 | Tx power index select one from Reg_pre_d_en_0~23 for preD module. | 0 | 0 | 0
|  | 11 | 11 | 1 | 1'h0 | RO | Reserved | RESERVED | 0 | 0 | 0
|  | 8 | 10 | 3 | 3'h0 | RW | Reg_pre_d_lut_idx_1 | Tx power index select one from Reg_pre_d_lut_idx_0~23 for preD module. | 0 | 0 | 0
|  | 5 | 7 | 3 | 3'h0 | RO | Reserved | RESERVED | 0 | 0 | 0
|  | 4 | 4 | 1 | 1'h0 | RW | Reg_pre_d_en_0 | Tx power index select one from Reg_pre_d_en_0~23 for preD module. | 0 | 0 | 0
|  | 3 | 3 | 1 | 1'h0 | RO | Reserved | RESERVED | 0 | 0 | 0
|  | 0 | 2 | 3 | 3'h0 | RW | Reg_pre_d_lut_idx_0 | Tx power index select one from Reg_pre_d_lut_idx_0~23 for preD module. | 0 | 0 | 0
| 7B8 |  |  | 32 | 32'h00000000 |  | PRE_D_EN_AND_LUT_IDX_1 | preD enable and lut index selected by tpc |  | 00000000 | 0
|  | 29 | 31 | 3 | 3'h0 | RO | Reserved | RESERVED | 0 | 0 | 0
|  | 28 | 28 | 1 | 1'h0 | RW | Reg_pre_d_en_7 | Tx power index select one from Reg_pre_d_en_0~23 for preD module. | 0 | 0 | 0
|  | 27 | 27 | 1 | 1'h0 | RO | Reserved | RESERVED | 0 | 0 | 0
|  | 24 | 26 | 3 | 3'h0 | RW | Reg_pre_d_lut_idx_7 | Tx power index select one from Reg_pre_d_lut_idx_0~23 for preD module. | 0 | 0 | 0
|  | 21 | 23 | 3 | 3'h0 | RO | Reserved | RESERVED | 0 | 0 | 0
|  | 20 | 20 | 1 | 1'h0 | RW | Reg_pre_d_en_6 | Tx power index select one from Reg_pre_d_en_0~23 for preD module. | 0 | 0 | 0
|  | 19 | 19 | 1 | 1'h0 | RO | Reserved | RESERVED | 0 | 0 | 0
|  | 16 | 18 | 3 | 3'h0 | RW | Reg_pre_d_lut_idx_6 | Tx power index select one from Reg_pre_d_lut_idx_0~23 for preD module. | 0 | 0 | 0
|  | 13 | 15 | 3 | 3'h0 | RO | Reserved | RESERVED | 0 | 0 | 0
|  | 12 | 12 | 1 | 1'h0 | RW | Reg_pre_d_en_5 | Tx power index select one from Reg_pre_d_en_0~23 for preD module. | 0 | 0 | 0
|  | 11 | 11 | 1 | 1'h0 | RO | Reserved | RESERVED | 0 | 0 | 0
|  | 8 | 10 | 3 | 3'h0 | RW | Reg_pre_d_lut_idx_5 | Tx power index select one from Reg_pre_d_lut_idx_0~23 for preD module. | 0 | 0 | 0
|  | 5 | 7 | 3 | 3'h0 | RO | Reserved | RESERVED | 0 | 0 | 0
|  | 4 | 4 | 1 | 1'h0 | RW | Reg_pre_d_en_4 | Tx power index select one from Reg_pre_d_en_0~23 for preD module. | 0 | 0 | 0
|  | 3 | 3 | 1 | 1'h0 | RO | Reserved | RESERVED | 0 | 0 | 0
|  | 0 | 2 | 3 | 3'h0 | RW | Reg_pre_d_lut_idx_4 | Tx power index select one from Reg_pre_d_lut_idx_0~23 for preD module. | 0 | 0 | 0
| 7BC |  |  | 32 | 32'h00000000 |  | PRE_D_EN_AND_LUT_IDX_2 | preD enable and lut index selected by tpc |  | 00000000 | 0
|  | 29 | 31 | 3 | 3'h0 | RO | Reserved | RESERVED | 0 | 0 | 0
|  | 28 | 28 | 1 | 1'h0 | RW | Reg_pre_d_en_11 | Tx power index select one from Reg_pre_d_en_0~23 for preD module. | 0 | 0 | 0
|  | 27 | 27 | 1 | 1'h0 | RO | Reserved | RESERVED | 0 | 0 | 0
|  | 24 | 26 | 3 | 3'h0 | RW | Reg_pre_d_lut_idx_11 | Tx power index select one from Reg_pre_d_lut_idx_0~23 for preD module. | 0 | 0 | 0
|  | 21 | 23 | 3 | 3'h0 | RO | Reserved | RESERVED | 0 | 0 | 0
|  | 20 | 20 | 1 | 1'h0 | RW | Reg_pre_d_en_10 | Tx power index select one from Reg_pre_d_en_0~23 for preD module. | 0 | 0 | 0
|  | 19 | 19 | 1 | 1'h0 | RO | Reserved | RESERVED | 0 | 0 | 0
|  | 16 | 18 | 3 | 3'h0 | RW | Reg_pre_d_lut_idx_10 | Tx power index select one from Reg_pre_d_lut_idx_0~23 for preD module. | 0 | 0 | 0
|  | 13 | 15 | 3 | 3'h0 | RO | Reserved | RESERVED | 0 | 0 | 0
|  | 12 | 12 | 1 | 1'h0 | RW | Reg_pre_d_en_9 | Tx power index select one from Reg_pre_d_en_0~23 for preD module. | 0 | 0 | 0
|  | 11 | 11 | 1 | 1'h0 | RO | Reserved | RESERVED | 0 | 0 | 0
|  | 8 | 10 | 3 | 3'h0 | RW | Reg_pre_d_lut_idx_9 | Tx power index select one from Reg_pre_d_lut_idx_0~23 for preD module. | 0 | 0 | 0
|  | 5 | 7 | 3 | 3'h0 | RO | Reserved | RESERVED | 0 | 0 | 0
|  | 4 | 4 | 1 | 1'h0 | RW | Reg_pre_d_en_8 | Tx power index select one from Reg_pre_d_en_0~23 for preD module. | 0 | 0 | 0
|  | 3 | 3 | 1 | 1'h0 | RO | Reserved | RESERVED | 0 | 0 | 0
|  | 0 | 2 | 3 | 3'h0 | RW | Reg_pre_d_lut_idx_8 | Tx power index select one from Reg_pre_d_lut_idx_0~23 for preD module. | 0 | 0 | 0
| 7C0 |  |  | 32 | 32'h13141500 |  | PRE_D_EN_AND_LUT_IDX_3 | preD enable and lut index selected by tpc |  | 13141500 | 320083200
|  | 29 | 31 | 3 | 3'h0 | RO | Reserved | RESERVED | 0 | 0 | 0
|  | 28 | 28 | 1 | 1'h1 | RW | Reg_pre_d_en_15 | Tx power index select one from Reg_pre_d_en_0~23 for preD module. | 1 | 1 | 268435456
|  | 27 | 27 | 1 | 1'h0 | RO | Reserved | RESERVED | 0 | 0 | 0
|  | 24 | 26 | 3 | 3'h3 | RW | Reg_pre_d_lut_idx_15 | Tx power index select one from Reg_pre_d_lut_idx_0~23 for preD module. | 3 | 3 | 50331648
|  | 21 | 23 | 3 | 3'h0 | RO | Reserved | RESERVED | 0 | 0 | 0
|  | 20 | 20 | 1 | 1'h1 | RW | Reg_pre_d_en_14 | Tx power index select one from Reg_pre_d_en_0~23 for preD module. | 1 | 1 | 1048576
|  | 19 | 19 | 1 | 1'h0 | RO | Reserved | RESERVED | 0 | 0 | 0
|  | 16 | 18 | 3 | 3'h4 | RW | Reg_pre_d_lut_idx_14 | Tx power index select one from Reg_pre_d_lut_idx_0~23 for preD module. | 4 | 4 | 262144
|  | 13 | 15 | 3 | 3'h0 | RO | Reserved | RESERVED | 0 | 0 | 0
|  | 12 | 12 | 1 | 1'h1 | RW | Reg_pre_d_en_13 | Tx power index select one from Reg_pre_d_en_0~23 for preD module. | 1 | 1 | 4096
|  | 11 | 11 | 1 | 1'h0 | RO | Reserved | RESERVED | 0 | 0 | 0
|  | 8 | 10 | 3 | 3'h5 | RW | Reg_pre_d_lut_idx_13 | Tx power index select one from Reg_pre_d_lut_idx_0~23 for preD module. | 5 | 5 | 1280
|  | 5 | 7 | 3 | 3'h0 | RO | Reserved | RESERVED | 0 | 0 | 0
|  | 4 | 4 | 1 | 1'h0 | RW | Reg_pre_d_en_12 | Tx power index select one from Reg_pre_d_en_0~23 for preD module. | 0 | 0 | 0
|  | 3 | 3 | 1 | 1'h0 | RO | Reserved | RESERVED | 0 | 0 | 0
|  | 0 | 2 | 3 | 3'h0 | RW | Reg_pre_d_lut_idx_12 | Tx power index select one from Reg_pre_d_lut_idx_0~23 for preD module. | 0 | 0 | 0
| 7C4 |  |  | 32 | 32'h00001112 |  | PRE_D_EN_AND_LUT_IDX_4 | preD enable and lut index selected by tpc |  | 00001112 | 4370
|  | 24 | 31 | 8 | 8'h0 | RO | Reserved | RESERVED | 0 | 0 | 0
|  | 21 | 23 | 3 | 3'h0 | RO | Reserved | RESERVED | 0 | 0 | 0
|  | 20 | 20 | 1 | 1'h0 | RW | Reg_pre_d_en_18 | Tx power index select one from Reg_pre_d_en_0~23 for preD module. | 0 | 0 | 0
|  | 19 | 19 | 1 | 1'h0 | RO | Reserved | RESERVED | 0 | 0 | 0
|  | 16 | 18 | 3 | 3'h0 | RW | Reg_pre_d_lut_idx_18 | Tx power index select one from Reg_pre_d_lut_idx_0~23 for preD module. | 0 | 0 | 0
|  | 13 | 15 | 3 | 3'h0 | RO | Reserved | RESERVED | 0 | 0 | 0
|  | 12 | 12 | 1 | 1'h1 | RW | Reg_pre_d_en_17 | Tx power index select one from Reg_pre_d_en_0~23 for preD module. | 1 | 1 | 4096
|  | 11 | 11 | 1 | 1'h0 | RO | Reserved | RESERVED | 0 | 0 | 0
|  | 8 | 10 | 3 | 3'h1 | RW | Reg_pre_d_lut_idx_17 | Tx power index select one from Reg_pre_d_lut_idx_0~23 for preD module. | 1 | 1 | 256
|  | 5 | 7 | 3 | 3'h0 | RO | Reserved | RESERVED | 0 | 0 | 0
|  | 4 | 4 | 1 | 1'h1 | RW | Reg_pre_d_en_16 | Tx power index select one from Reg_pre_d_en_0~23 for preD module. | 1 | 1 | 16
|  | 3 | 3 | 1 | 1'h0 | RO | Reserved | RESERVED | 0 | 0 | 0
|  | 0 | 2 | 3 | 3'h2 | RW | Reg_pre_d_lut_idx_16 | Tx power index select one from Reg_pre_d_lut_idx_0~23 for preD module. | 2 | 2 | 2
| 7C8 |  |  | 32 | 32'hc2b8aec2 |  | APUS_CCA_CFG0 | cca threshold |  | c2b8aec2 | 3266883266
|  | 24 | 31 | 8 | 8'hc2 | RW | cfg_energy_th_62 | energh th ,default -62dBm | 194 | c2 | 3254779904
|  | 16 | 23 | 8 | 8'hb8 | RW | cfg_energy_th_72 | energh th ,default -72dBm | 184 | b8 | 12058624
|  | 8 | 15 | 8 | 8'hae | RW | cfg_energy_th_82 | energh th ,default -82dBm | 174 | ae | 44544
|  | 0 | 7 | 8 | 8'hc2 | RW | cfg_energy_th_62_srg | energh th ,default -62dBm | 194 | c2 | 194
| 7CC |  |  | 32 | 32'hb8aec2b8 |  | APUS_CCA_CFG1 | cca threshold |  | b8aec2b8 | 3098460856
|  | 24 | 31 | 8 | 8'hb8 | RW | cfg_energy_th_72_srg | energh th ,default -72dBm | 184 | b8 | 3087007744
|  | 16 | 23 | 8 | 8'hae | RW | cfg_energy_th_82_srg | energh th ,default -82dBm | 174 | ae | 11403264
|  | 8 | 15 | 8 | 8'hc2 | RW | cfg_energy_th_62_nosrg | energh th ,default -62dBm | 194 | c2 | 49664
|  | 0 | 7 | 8 | 8'hb8 | RW | cfg_energy_th_72_nosrg | energh th ,default -72dBm | 184 | b8 | 184
| 7D0 |  |  | 32 | 32'hae050303 |  | APUS_CCA_CFG2 | cca threshold |  | ae050303 | 2919564035
|  | 24 | 31 | 8 | 8'hae | RW | cfg_energy_th_82_nosrg | energh th ,default -82dBm | 174 | ae | 2919235584
|  | 16 | 23 | 8 | 8'h5 | RW | cfg_ccadown_delta_pri | energh th delta, default 5 | 5 | 5 | 327680
|  | 8 | 15 | 8 | 8'h3 | RW | cfg_ccadown_delta_4st | AGC state 4 energh th delta, default 3 | 3 | 3 | 768
|  | 0 | 7 | 8 | 8'h3 | RW | cfg_ccadown_delta_5st | AGC state 5 energh th delta, default 3 | 3 | 3 | 3
| 7D4 |  |  | 32 | 32'h0000004a |  | APUS_CCA_CFG3 | cca config |  | 0000004a | 74
|  | 7 | 31 | 25 | 25'h0 | RO | Reserved | RESERVED | 0 | 0 | 0
|  | 6 | 6 | 1 | 1'h1 | RW | cfg_switch_cca_4us | CCA fast high at agc state 2; 0---not used 1---used | 1 | 1 | 64
|  | 5 | 5 | 1 | 1'h0 | RW | cfg_switch_ccarefresh_2st | CCA reset to 0 when agc state 2; 0---not reset 1---reset,only effect cfg_switch_cca_4us=0 | 0 | 0 | 0
|  | 4 | 4 | 1 | 1'h0 | RW | cfg_switch_cca_mins82db | when energy < -82, cca low or high at state3; 0---CCA high 1---CCA low | 0 | 0 | 0
|  | 3 | 3 | 1 | 1'h1 | RW | cfg_switch_cca_25us | when no bw ,if cca high to meet 25us; 0---low 1---high | 1 | 1 | 8
|  | 2 | 2 | 1 | 1'h0 | RW | cfg_switch_ht_mode | if ht divice; 0---not ht divice 1--- ht divice | 0 | 0 | 0
|  | 1 | 1 | 1 | 1'h1 | RW | cfg_switch_cca_is_ofdm | if default ofdm, 0---defualt not ofdm 1--- default is ofdm | 1 | 1 | 2
|  | 0 | 0 | 1 | 1'h0 | RW | cfg_20m_cca_det_sel | use arcs cca or apus cca when 20M BW, 0---apus cca 1---arcs CCA | 0 | 0 | 0
| 7D8 |  |  | 32 | 32'h00000000 |  | LUT_DPD_SCALE_3_RESERVED | ARCS D unused |  | 00000000 | 0
|  | 0 | 31 | 32 | 32'h0 | RO | Reserved | RESERVED | 0 | 0 | 0
| 7DC |  |  | 32 | 32'h00000000 |  | LUT_DPD_SCALE_4_RESERVED | ARCS D unused |  | 00000000 | 0
|  | 0 | 31 | 32 | 32'h0 | RO | Reserved | RESERVED | 0 | 0 | 0
| 7E0 |  |  | 32 | 32'h00000000 |  | LUT_DPD_SCALE_5_RESERVED | ARCS D unused |  | 00000000 | 0
|  | 0 | 31 | 32 | 32'h0 | RO | Reserved | RESERVED | 0 | 0 | 0
| 7E4 |  |  | 32 | 32'h00000000 |  | LUT_DPD_SCALE_6_RESERVED | ARCS D unused |  | 00000000 | 0
|  | 0 | 31 | 32 | 32'h0 | RO | Reserved | RESERVED | 0 | 0 | 0
| 7E8 |  |  | 32 | 32'h00000000 |  | LUT_DPD_SCALE_7_RESERVED | ARCS D unused |  | 00000000 | 0
|  | 0 | 31 | 32 | 32'h0 | RO | Reserved | RESERVED | 0 | 0 | 0
| 7EC |  |  | 32 | 32'h00000000 |  | LUT_DPD_SCALE_8_RESERVED | ARCS D unused |  | 00000000 | 0
|  | 0 | 31 | 32 | 32'h0 | RO | Reserved | RESERVED | 0 | 0 | 0
| 7F0 |  |  | 32 | 32'h00000000 |  | LUT_DPD_SCALE_9_RESERVED | ARCS D unused |  | 00000000 | 0
|  | 0 | 31 | 32 | 32'h0 | RO | Reserved | RESERVED | 0 | 0 | 0
| 7F4 |  |  | 32 | 32'h00000000 |  | LUT_DPD_SCALE_10_RESERVED | ARCS D unused |  | 00000000 | 0
|  | 0 | 31 | 32 | 32'h0 | RO | Reserved | RESERVED | 0 | 0 | 0
| 7F8 |  |  | 32 | 32'h00000000 |  | LUT_DPD_SCALE_11_RESERVED | ARCS D unused |  | 00000000 | 0
|  | 0 | 31 | 32 | 32'h0 | RO | Reserved | RESERVED | 0 | 0 | 0
| 7FC |  |  | 32 | 32'h00000000 |  | RX_FDIQ_COMP_EN | RX fdiq comp enable. |  | 00000000 | 0
|  | 1 | 31 | 31 | 31'h0 | RO | Reserved | RESERVED | 0 | 0 | 0
|  | 0 | 0 | 1 | 1'h0 | RW | Reg_rx_fdiq_comp_en | RX fdiq comp enable. | 0 | 0 | 0
| 800 |  |  | 32 | 32'h00000000 |  | RX_FDIQ_COMP_0 | rx fdiq compensation fir coefficient |  | 00000000 | 0
|  | 28 | 31 | 4 | 4'h0 | RO | Reserved | RESERVED | 0 | 0 | 0
|  | 16 | 27 | 12 | 12'h0 | RW | Reg_rx_fdiq_comp_1 | RX fdiq comp value 1. S(12,11) | 0 | 0 | 0
|  | 12 | 15 | 4 | 4'h0 | RO | Reserved | RESERVED | 0 | 0 | 0
|  | 0 | 11 | 12 | 12'h0 | RW | Reg_rx_fdiq_comp_0 | RX fdiq comp value 0. S(12,11) | 0 | 0 | 0
| 804 |  |  | 32 | 32'h00020000 |  | RX_FDIQ_COMP_1 | rx fdiq compensation fir coefficient |  | 00020000 | 131072
|  | 28 | 31 | 4 | 4'h0 | RO | Reserved | RESERVED | 0 | 0 | 0
|  | 16 | 27 | 12 | 12'h2 | RW | Reg_rx_fdiq_comp_3 | default 2 | 2 | 2 | 131072
|  | 12 | 15 | 4 | 4'h0 | RO | Reserved | RESERVED | 0 | 0 | 0
|  | 0 | 11 | 12 | 12'h0 | RW | Reg_rx_fdiq_comp_2 | default 0 | 0 | 0 | 0
| 808 |  |  | 32 | 32'h00160ff9 |  | RX_FDIQ_COMP_2 | rx fdiq compensation fir coefficient |  | 00160ff9 | 1445881
|  | 28 | 31 | 4 | 4'h0 | RO | Reserved | RESERVED | 0 | 0 | 0
|  | 16 | 27 | 12 | 12'h16 | RW | Reg_rx_fdiq_comp_5 | default 22 | 22 | 16 | 1441792
|  | 12 | 15 | 4 | 4'h0 | RO | Reserved | RESERVED | 0 | 0 | 0
|  | 0 | 11 | 12 | 12'hff9 | RW | Reg_rx_fdiq_comp_4 | default -7 | 4089 | ff9 | 4089
| 80C |  |  | 32 | 32'h0feb07ff |  | RX_FDIQ_COMP_3 | rx fdiq compensation fir coefficient |  | 0feb07ff | 267061247
|  | 28 | 31 | 4 | 4'h0 | RO | Reserved | RESERVED | 0 | 0 | 0
|  | 16 | 27 | 12 | 12'hfeb | RW | Reg_rx_fdiq_comp_7 | default -21 | 4075 | feb | 267059200
|  | 12 | 15 | 4 | 4'h0 | RO | Reserved | RESERVED | 0 | 0 | 0
|  | 0 | 11 | 12 | 12'h7ff | RW | Reg_rx_fdiq_comp_6 | default 2047 | 2047 | 7ff | 2047
| 810 |  |  | 32 | 32'h0ffe0007 |  | RX_FDIQ_COMP_4 | rx fdiq compensation fir coefficient |  | 0ffe0007 | 268304391
|  | 28 | 31 | 4 | 4'h0 | RO | Reserved | RESERVED | 0 | 0 | 0
|  | 16 | 27 | 12 | 12'hffe | RW | Reg_rx_fdiq_comp_9 | default -2 | 4094 | ffe | 268304384
|  | 12 | 15 | 4 | 4'h0 | RO | Reserved | RESERVED | 0 | 0 | 0
|  | 0 | 11 | 12 | 12'h7 | RW | Reg_rx_fdiq_comp_8 | default 7 | 7 | 7 | 7
| 814 |  |  | 32 | 32'h00000000 |  | RX_FDIQ_COMP_5 | rx fdiq compensation fir coefficient |  | 00000000 | 0
|  | 28 | 31 | 4 | 4'h0 | RO | Reserved | RESERVED | 0 | 0 | 0
|  | 16 | 27 | 12 | 12'h0 | RW | Reg_rx_fdiq_comp_11 | default 0 | 0 | 0 | 0
|  | 12 | 15 | 4 | 4'h0 | RO | Reserved | RESERVED | 0 | 0 | 0
|  | 0 | 11 | 12 | 12'h0 | RW | Reg_rx_fdiq_comp_10 | default 0 | 0 | 0 | 0
| 818 |  |  | 32 | 32'h00000040 |  | RX_FDIQ_COMP_6 | rx fdiq compensation fir coefficient |  | 00000040 | 64
|  | 12 | 31 | 20 | 20'h0 | RO | Reserved | RESERVED | 0 | 0 | 0
|  | 0 | 11 | 12 | 12'h40 | RW | Reg_rx_fdiq_comp_12 | default 0 | 64 | 40 | 64
| 82C |  |  | 32 | 32'h00000000 |  | NEW_DFE_RESERVED | New DFE RESERVED |  | 00000000 | 0
|  | 0 | 31 | 32 | 32'h0 | RO | Reserved | RESERVED | 0 | 0 | 0
| 830 |  |  | 32 | 32'h04000800 |  | NEW_DFE_DEBUG_RSSI | New DFE Debug RSSI |  | 04000800 | 67110912
|  | 27 | 31 | 5 | 5'h0 | RO | Reserved | RESERVED | 0 | 0 | 0
|  | 17 | 26 | 10 | 10'h200 | RO | rssi_pin20_1stlock | rssi of antenna port when first agc lock. Only used for debug purpose. | 512 | 200 | 67108864
|  | 12 | 16 | 5 | 5'h0 | RO | Reserved | RESERVED | 0 | 0 | 0
|  | 2 | 11 | 10 | 10'h200 | RO | rssi_pin20_2stlock | rssi of antenna port when second agc lock. Only used for debug purpose. | 512 | 200 | 2048
|  | 1 | 1 | 1 | 1'h0 | RO | Reserved | RESERVED | 0 | 0 | 0
|  | 0 | 0 | 1 | 1'h0 | RO | Reserved | RESERVED | 0 | 0 | 0
| 834 |  |  | 32 | 32'h00000000 |  | NEW_DFE_DEBUG_DC_VALUE | New DFE Debug DC Value |  | 00000000 | 0
|  | 31 | 31 | 1 | 1'h0 | RO | Reserved | RESERVED | 0 | 0 | 0
|  | 17 | 30 | 14 | 14'h0 | RO | dc_est_out2soft_lock_2nd_i | dc estimate value of real part. Only used for debug purpose. | 0 | 0 | 0
|  | 16 | 16 | 1 | 1'h0 | RO | Reserved | RESERVED | 0 | 0 | 0
|  | 2 | 15 | 14 | 14'h0 | RO | dc_est_out2soft_lock_2nd_q | dc estimate value of image part. Only used for debug purpose. | 0 | 0 | 0
|  | 1 | 1 | 1 | 1'h0 | RO | Reserved | RESERVED | 0 | 0 | 0
|  | 0 | 0 | 1 | 1'h0 | RO | Reserved | RESERVED | 0 | 0 | 0
| 83C |  |  | 32 | 32'h04000100 |  | NEW_DFE_DEBUG_DIGITAL_GAIN_VALUE_0 | New DFE Debug Digital Gain Value 0 |  | 04000100 | 67109120
|  | 20 | 31 | 12 | 12'h40 | RO | dgain_out2soft_lock_1st | digital gain when first agc lock. Only used for debug purpose. | 64 | 40 | 67108864
|  | 14 | 19 | 6 | 6'h0 | RO | Reserved | RESERVED | 0 | 0 | 0
|  | 2 | 13 | 12 | 12'h40 | RO | dgain_out2soft_lock_2nd | digital gain when second agc lock. Only used for debug purpose. | 64 | 40 | 256
|  | 0 | 1 | 2 | 2'h0 | RO | Reserved | RESERVED | 0 | 0 | 0
| 840 |  |  | 32 | 32'h04000000 |  | NEW_DFE_DEBUG_DIGITAL_GAIN_VALUE_1 | New DFE Debug Digital Gain Value 1 |  | 04000000 | 67108864
|  | 20 | 31 | 12 | 12'h40 | RO | dgain_out2soft_11b | digital gain of dsss PPDU when agc lock. Only used for debug purpose. | 64 | 40 | 67108864
|  | 0 | 19 | 20 | 20'h0 | RO | Reserved | RESERVED | 0 | 0 | 0
| 844 |  |  | 32 | 32'h40000200 |  | NEW_DFE_DEBUG_RSSI_VALUE_0 | New DFE Debug RSSI Value 0 |  | 40000200 | 1073742336
|  | 31 | 31 | 1 | 1'h0 | RO | Reserved | RESERVED | 0 | 0 | 0
|  | 22 | 30 | 9 | 9'h100 | RO | PriPin3ST | first rssi of antenna port when agc satate at 3. Only used for debug purpose. | 256 | 100 | 1073741824
|  | 10 | 21 | 12 | 12'h0 | RO | Reserved | RESERVED | 0 | 0 | 0
|  | 2 | 9 | 8 | 8'h80 | RO | PriRssi3ST | first rssi of adc port when agc satate at 3. Only used for debug purpose. | 128 | 80 | 512
|  | 1 | 1 | 1 | 1'h0 | RO | Reserved | RESERVED | 0 | 0 | 0
|  | 0 | 0 | 1 | 1'h0 | RO | PriPin3ST_vld | first rssi valid when agc satate at 3. Only used for debug purpose. | 0 | 0 | 0
| 848 |  |  | 32 | 32'h10080200 |  | NEW_DFE_DEBUG_RSSI_VALUE_1 | New DFE Debug RSSI Value 1 |  | 10080200 | 268960256
|  | 29 | 31 | 3 | 3'h0 | RO | Reserved | RESERVED | 0 | 0 | 0
|  | 20 | 28 | 9 | 9'h100 | RO | PriPin7ST | first rssi of antenna port when agc satate at 7. Only used for debug purpose. | 256 | 100 | 268435456
|  | 10 | 19 | 10 | 10'h200 | RO | noiserssi_2soft | noise rssi of antenna port,report to software. | 512 | 200 | 524288
|  | 2 | 9 | 8 | 8'h80 | RO | PriRssi7ST | first rssi of adc port when agc satate at 7. Only used for debug purpose. | 128 | 80 | 512
|  | 1 | 1 | 1 | 1'h0 | RO | Reserved | RESERVED | 0 | 0 | 0
|  | 0 | 0 | 1 | 1'h0 | RO | PriPin7ST_vld | first rssi valid when agc satate at 7. Only used for debug purpose. | 0 | 0 | 0
| 84C |  |  | 32 | 32'h00000000 |  | NEW_DFE_DEBUG_FREQ_OFFSET_0 | New DFE Debug Frequency Offset 0 |  | 00000000 | 0
|  | 25 | 31 | 7 | 7'h0 | RO | Reserved | RESERVED | 0 | 0 | 0
|  | 16 | 24 | 9 | 9'h0 | RO | Tddelf_kHz | frequency offset(unit:kHz) Only used for debug purpose. | 0 | 0 | 0
|  | 0 | 15 | 16 | 16'h0 | RO | Reserved | RESERVED | 0 | 0 | 0
| 850 |  |  | 32 | 32'h02e66200 |  | TPC_CTRL_COMMON | tpc index grading config |  | 02e66200 | 48652800
|  | 27 | 31 | 5 | 5'h0 | RO | Reserved | RESERVED | 0 | 0 | 0
|  | 19 | 26 | 8 | 8'h5c | RW | cfg_tpc_Max_Power | tx max power config,default 23dBm | 92 | 5c | 48234496
|  | 11 | 18 | 8 | 8'hcc | RW | cfg_tpc_Min_Power | tx min power config,default -13dBm | 204 | cc | 417792
|  | 9 | 10 | 2 | 2'h1 | RW | cfg_tpc_Step | tpc step config, 2^cfg_tpc_Step; cfg_tpc_Step 1,2,3 | 1 | 1 | 512
|  | 6 | 8 | 3 | 3'h0 | RW | cfg_tpc_Addr_Offset | tx addr offset config,for debug | 0 | 0 | 0
|  | 0 | 5 | 6 | 6'h0 | RW | cfg_tpc_Pwr_Offset | tx pwr offset config,for compensate tx pwr | 0 | 0 | 0
| 854 |  |  | 32 | 32'h000000fe |  | TPC_CTRL_CFRIDX0 | the cfr threshold slecting index which are selected by tpc |  | 000000fe | 254
|  | 30 | 31 | 2 | 2'h0 | RW | cfg_tpc_cfrIdx_0 | tpc cfr idx | 0 | 0 | 0
|  | 28 | 29 | 2 | 2'h0 | RW | cfg_tpc_cfrIdx_1 | tpc cfr idx | 0 | 0 | 0
|  | 26 | 27 | 2 | 2'h0 | RW | cfg_tpc_cfrIdx_2 | tpc cfr idx | 0 | 0 | 0
|  | 24 | 25 | 2 | 2'h0 | RW | cfg_tpc_cfrIdx_3 | tpc cfr idx | 0 | 0 | 0
|  | 22 | 23 | 2 | 2'h0 | RW | cfg_tpc_cfrIdx_4 | tpc cfr idx | 0 | 0 | 0
|  | 20 | 21 | 2 | 2'h0 | RW | cfg_tpc_cfrIdx_5 | tpc cfr idx | 0 | 0 | 0
|  | 18 | 19 | 2 | 2'h0 | RW | cfg_tpc_cfrIdx_6 | tpc cfr idx | 0 | 0 | 0
|  | 16 | 17 | 2 | 2'h0 | RW | cfg_tpc_cfrIdx_7 | tpc cfr idx | 0 | 0 | 0
|  | 14 | 15 | 2 | 2'h0 | RW | cfg_tpc_cfrIdx_8 | tpc cfr idx | 0 | 0 | 0
|  | 12 | 13 | 2 | 2'h0 | RW | cfg_tpc_cfrIdx_9 | tpc cfr idx | 0 | 0 | 0
|  | 10 | 11 | 2 | 2'h0 | RW | cfg_tpc_cfrIdx_10 | tpc cfr idx | 0 | 0 | 0
|  | 8 | 9 | 2 | 2'h0 | RW | cfg_tpc_cfrIdx_11 | tpc cfr idx | 0 | 0 | 0
|  | 6 | 7 | 2 | 2'h3 | RW | cfg_tpc_cfrIdx_12 | tpc cfr idx | 3 | 3 | 192
|  | 4 | 5 | 2 | 2'h3 | RW | cfg_tpc_cfrIdx_13 | tpc cfr idx | 3 | 3 | 48
|  | 2 | 3 | 2 | 2'h3 | RW | cfg_tpc_cfrIdx_14 | tpc cfr idx | 3 | 3 | 12
|  | 0 | 1 | 2 | 2'h2 | RW | cfg_tpc_cfrIdx_15 | tpc cfr idx | 2 | 2 | 2
| 858 |  |  | 32 | 32'h00000010 |  | TPC_CTRL_CFRIDX1 | the cfr threshold slecting index which are selected by tpc |  | 00000010 | 16
|  | 6 | 31 | 26 | 26'h0 | RO | Reserved | RESERVED | 0 | 0 | 0
|  | 4 | 5 | 2 | 2'h1 | RW | cfg_tpc_cfrIdx_16 | tpc cfr idx | 1 | 1 | 16
|  | 2 | 3 | 2 | 2'h0 | RW | cfg_tpc_cfrIdx_17 | tpc cfr idx | 0 | 0 | 0
|  | 0 | 1 | 2 | 2'h0 | RW | cfg_tpc_cfrIdx_18 | tpc cfr idx | 0 | 0 | 0
| 85C |  |  | 32 | 32'h00000000 |  | TPC_CTRL_CFREN0 | the cfr 0 enable which are selected by tpc |  | 00000000 | 0
|  | 30 | 31 | 2 | 2'h0 | RO | Reserved | RESERVED | 0 | 0 | 0
|  | 27 | 29 | 3 | 3'h0 | RW | cfg_tpc_cfrEn_0 | tpc cfr En | 0 | 0 | 0
|  | 24 | 26 | 3 | 3'h0 | RW | cfg_tpc_cfrEn_1 | tpc cfr En | 0 | 0 | 0
|  | 21 | 23 | 3 | 3'h0 | RW | cfg_tpc_cfrEn_2 | tpc cfr En | 0 | 0 | 0
|  | 18 | 20 | 3 | 3'h0 | RW | cfg_tpc_cfrEn_3 | tpc cfr En | 0 | 0 | 0
|  | 15 | 17 | 3 | 3'h0 | RW | cfg_tpc_cfrEn_4 | tpc cfr En | 0 | 0 | 0
|  | 12 | 14 | 3 | 3'h0 | RW | cfg_tpc_cfrEn_5 | tpc cfr En | 0 | 0 | 0
|  | 9 | 11 | 3 | 3'h0 | RW | cfg_tpc_cfrEn_6 | tpc cfr En | 0 | 0 | 0
|  | 6 | 8 | 3 | 3'h0 | RW | cfg_tpc_cfrEn_7 | tpc cfr En | 0 | 0 | 0
|  | 3 | 5 | 3 | 3'h0 | RW | cfg_tpc_cfrEn_8 | tpc cfr En | 0 | 0 | 0
|  | 0 | 2 | 3 | 3'h0 | RW | cfg_tpc_cfrEn_9 | tpc cfr En | 0 | 0 | 0
| 860 |  |  | 32 | 32'h001ffff8 |  | TPC_CTRL_CFREN1 | the cfr 0 enable which are selected by tpc |  | 001ffff8 | 2097144
|  | 27 | 31 | 5 | 5'h0 | RO | Reserved | RESERVED | 0 | 0 | 0
|  | 24 | 26 | 3 | 3'h0 | RW | cfg_tpc_cfrEn_10 | tpc cfr En | 0 | 0 | 0
|  | 21 | 23 | 3 | 3'h0 | RW | cfg_tpc_cfrEn_11 | tpc cfr En | 0 | 0 | 0
|  | 18 | 20 | 3 | 3'h7 | RW | cfg_tpc_cfrEn_12 | tpc cfr En | 7 | 7 | 1835008
|  | 15 | 17 | 3 | 3'h7 | RW | cfg_tpc_cfrEn_13 | tpc cfr En | 7 | 7 | 229376
|  | 12 | 14 | 3 | 3'h7 | RW | cfg_tpc_cfrEn_14 | tpc cfr En | 7 | 7 | 28672
|  | 9 | 11 | 3 | 3'h7 | RW | cfg_tpc_cfrEn_15 | tpc cfr En | 7 | 7 | 3584
|  | 6 | 8 | 3 | 3'h7 | RW | cfg_tpc_cfrEn_16 | tpc cfr En | 7 | 7 | 448
|  | 3 | 5 | 3 | 3'h7 | RW | cfg_tpc_cfrEn_17 | tpc cfr En | 7 | 7 | 56
|  | 0 | 2 | 3 | 3'h0 | RW | cfg_tpc_cfrEn_18 | tpc cfr En | 0 | 0 | 0
| 864 |  |  | 32 | 32'h00000000 |  | AGC_RPT_RF_GAIN_DB | AGC Report RF Gain Debug |  | 00000000 | 0
|  | 8 | 31 | 24 | 24'h0 | RO | Reserved | RESERVED | 0 | 0 | 0
|  | 0 | 7 | 8 | 8'h0 | RO | agc_gain_3ST | RF total gain at state 3 Only used for debug purpose. | 0 | 0 | 0
| 868 |  |  | 32 | 32'h00000000 |  | AGC_RPT_LNA_INDEX | AGC Report Low Noise Amplifier(LNA) Index |  | 00000000 | 0
|  | 4 | 31 | 28 | 28'h0 | RO | Reserved | RESERVED | 0 | 0 | 0
|  | 0 | 3 | 4 | 4'h0 | RO | agc_lna_index_3ST | RF lna index at state 3 Only used for debug purpose. | 0 | 0 | 0
| 86C |  |  | 32 | 32'h00000000 |  | AGC_RPT_VGA_INDEX | AGC Report VGA Index |  | 00000000 | 0
|  | 6 | 31 | 26 | 26'h0 | RO | Reserved | RESERVED | 0 | 0 | 0
|  | 0 | 5 | 6 | 6'h0 | RO | agc_vga_index_3ST | RF vga index at state 3 Only used for debug purpose. | 0 | 0 | 0
| 870 |  |  | 32 | 32'h00000000 |  | AGC_RPT_FULL_PIN | AGC Report Full Pin |  | 00000000 | 0
|  | 8 | 31 | 24 | 24'h0 | RO | Reserved | RESERVED | 0 | 0 | 0
|  | 0 | 7 | 8 | 8'h0 | RO | full_pin_3ST | first rssi of antenna port when agc satate at 3. Only used for debug purpose. | 0 | 0 | 0
| 874 |  |  | 32 | 32'h00000000 |  | AGC_RPT_FREQ_OFFSET | AGC Report Frequency Offset |  | 00000000 | 0
|  | 21 | 31 | 11 | 11'h0 | RO | Reserved | RESERVED | 0 | 0 | 0
|  | 0 | 20 | 21 | 21'h0 | RO | freq_offset | frequency offset reported to software. Only used for debug purpose. | 0 | 0 | 0
| 878 |  |  | 32 | 32'h3d0900ff |  | AGC_TIME_OUT_CNT | AGC Time Out Count |  | 3d0900ff | 1024000255
|  | 8 | 31 | 24 | 24'h3d0900 | RW | cfg_agc_time_out_th | agc timeout indicate threshold in state0-7 | 4000000 | 3d0900 | 1024000000
|  | 0 | 7 | 8 | 8'hff | RW | cfg_agc_time_out_en | agc timeout indicate enable in state0-7,bit0-7 represent state0-7.high active | 255 | ff | 255
| 87C |  |  | 32 | 32'h00000000 |  | AGC_DGAIN_SAT_IND | DIGITAL GAIN SATURATION INDICATION |  | 00000000 | 0
|  | 1 | 31 | 31 | 31'h0 | RO | Reserved | RESERVED | 0 | 0 | 0
|  | 0 | 0 | 1 | 1'h0 | RO | dgain_sat_ind | digital gain saturation indication -0x0:no saturation -0x1:saturation | 0 | 0 | 0
| 880 |  |  | 32 | 32'h00000000 |  | TX_11B_PWR2TSSI_OFFSET | tx 11b format power2tssi offset |  | 00000000 | 0
|  | 9 | 31 | 23 | 23'h0 | RO | Reserved | RESERVED | 0 | 0 | 0
|  | 6 | 8 | 3 | 3'h0 | RW | cfg_11b_tpc_Addr_Offset | tx 11b format addr offset config,for debug | 0 | 0 | 0
|  | 0 | 5 | 6 | 6'h0 | RW | cfg_11b_tpc_Pwr_Offset | tx 11b format pwr offset config,for compensate tx pwr | 0 | 0 | 0
| 884 |  |  | 32 | 32'h00000000 |  | TPC_CTRL_ABBPPA8_RESERVED | ARCS D unused |  | 00000000 | 0
|  | 0 | 31 | 32 | 32'h0 | RO | Reserved | RESERVED | 0 | 0 | 0
| 888 |  |  | 32 | 32'h00000000 |  | TPC_CTRL_ABBPPA9_RESERVED | ARCS D unused |  | 00000000 | 0
|  | 0 | 31 | 32 | 32'h0 | RO | Reserved | RESERVED | 0 | 0 | 0
| 88C |  |  | 32 | 32'h00000000 |  | TPC_CTRL_IQCOMP_I0 | txiq i compensation value seleced by tpc |  | 00000000 | 0
|  | 24 | 31 | 8 | 8'h0 | RO | Reserved | RESERVED | 0 | 0 | 0
|  | 12 | 23 | 12 | 12'h0 | RW | cfg_tpc_IQComp_i_0 | for tx iq comp,default 0 | 0 | 0 | 0
|  | 0 | 11 | 12 | 12'h0 | RW | cfg_tpc_IQComp_i_1 | for tx iq comp,default 0 | 0 | 0 | 0
| 890 |  |  | 32 | 32'h00000000 |  | TPC_CTRL_IQCOMP_I1 | txiq i compensation value seleced by tpc |  | 00000000 | 0
|  | 24 | 31 | 8 | 8'h0 | RO | Reserved | RESERVED | 0 | 0 | 0
|  | 12 | 23 | 12 | 12'h0 | RW | cfg_tpc_IQComp_i_2 | for tx iq comp,default 0 | 0 | 0 | 0
|  | 0 | 11 | 12 | 12'h0 | RW | cfg_tpc_IQComp_i_3 | for tx iq comp,default 0 | 0 | 0 | 0
| 894 |  |  | 32 | 32'h00000000 |  | TPC_CTRL_IQCOMP_I2 | txiq i compensation value seleced by tpc |  | 00000000 | 0
|  | 24 | 31 | 8 | 8'h0 | RO | Reserved | RESERVED | 0 | 0 | 0
|  | 12 | 23 | 12 | 12'h0 | RW | cfg_tpc_IQComp_i_4 | for tx iq comp,default 0 | 0 | 0 | 0
|  | 0 | 11 | 12 | 12'h0 | RW | cfg_tpc_IQComp_i_5 | for tx iq comp,default 0 | 0 | 0 | 0
| 898 |  |  | 32 | 32'h00000000 |  | TPC_CTRL_IQCOMP_I3 | txiq I compensation value seleced by tpc |  | 00000000 | 0
|  | 24 | 31 | 8 | 8'h0 | RO | Reserved | RESERVED | 0 | 0 | 0
|  | 12 | 23 | 12 | 12'h0 | RW | cfg_tpc_IQComp_i_6 | for tx iq comp,default 0 | 0 | 0 | 0
|  | 0 | 11 | 12 | 12'h0 | RW | cfg_tpc_IQComp_i_7 | for tx iq comp,default 0 | 0 | 0 | 0
| 89C |  |  | 32 | 32'h00000000 |  | TPC_CTRL_IQCOMP_I4 | txiq I compensation value seleced by tpc |  | 00000000 | 0
|  | 24 | 31 | 8 | 8'h0 | RO | Reserved | RESERVED | 0 | 0 | 0
|  | 12 | 23 | 12 | 12'h0 | RW | cfg_tpc_IQComp_i_8 | for tx iq comp,default 0 | 0 | 0 | 0
|  | 0 | 11 | 12 | 12'h0 | RW | cfg_tpc_IQComp_i_9 | for tx iq comp,default 0 | 0 | 0 | 0
| 8A0 |  |  | 32 | 32'h00000000 |  | TPC_CTRL_IQCOMP_I5 | txiq I compensation value seleced by tpc |  | 00000000 | 0
|  | 24 | 31 | 8 | 8'h0 | RO | Reserved | RESERVED | 0 | 0 | 0
|  | 12 | 23 | 12 | 12'h0 | RW | cfg_tpc_IQComp_i_10 | for tx iq comp,default 0 | 0 | 0 | 0
|  | 0 | 11 | 12 | 12'h0 | RW | cfg_tpc_IQComp_i_11 | for tx iq comp,default 0 | 0 | 0 | 0
| 8A4 |  |  | 32 | 32'h00000000 |  | TPC_CTRL_IQCOMP_I6 | txiq I compensation value seleced by tpc |  | 00000000 | 0
|  | 24 | 31 | 8 | 8'h0 | RO | Reserved | RESERVED | 0 | 0 | 0
|  | 12 | 23 | 12 | 12'h0 | RW | cfg_tpc_IQComp_i_12 | for tx iq comp,default 0 | 0 | 0 | 0
|  | 0 | 11 | 12 | 12'h0 | RW | cfg_tpc_IQComp_i_13 | for tx iq comp,default 0 | 0 | 0 | 0
| 8A8 |  |  | 32 | 32'h00000000 |  | TPC_CTRL_IQCOMP_I7 | txiq I compensation value seleced by tpc |  | 00000000 | 0
|  | 24 | 31 | 8 | 8'h0 | RO | Reserved | RESERVED | 0 | 0 | 0
|  | 12 | 23 | 12 | 12'h0 | RW | cfg_tpc_IQComp_i_14 | for tx iq comp,default 0 | 0 | 0 | 0
|  | 0 | 11 | 12 | 12'h0 | RW | cfg_tpc_IQComp_i_15 | for tx iq comp,default 0 | 0 | 0 | 0
| 8AC |  |  | 32 | 32'h00000000 |  | TPC_CTRL_IQCOMP_I8 | txiq I compensation value seleced by tpc |  | 00000000 | 0
|  | 24 | 31 | 8 | 8'h0 | RO | Reserved | RESERVED | 0 | 0 | 0
|  | 12 | 23 | 12 | 12'h0 | RW | cfg_tpc_IQComp_i_16 | for tx iq comp,default 0 | 0 | 0 | 0
|  | 0 | 11 | 12 | 12'h0 | RW | cfg_tpc_IQComp_i_17 | for tx iq comp,default 0 | 0 | 0 | 0
| 8B0 |  |  | 32 | 32'h00000000 |  | TPC_CTRL_IQCOMP_I9 | txiq I ompensation value seleced by tpc |  | 00000000 | 0
|  | 12 | 31 | 20 | 20'h0 | RO | Reserved | RESERVED | 0 | 0 | 0
|  | 0 | 11 | 12 | 12'h0 | RW | cfg_tpc_IQComp_i_18 | for tx iq comp,default 0 | 0 | 0 | 0
| 8B4 |  |  | 32 | 32'h00800800 |  | TPC_CTRL_IQCOMP_Q0 | txiq q compensation value seleced by tpc |  | 00800800 | 8390656
|  | 24 | 31 | 8 | 8'h0 | RO | Reserved | RESERVED | 0 | 0 | 0
|  | 12 | 23 | 12 | 12'h800 | RW | cfg_tpc_IQComp_q_0 | for tx iq comp,default 1 | 2048 | 800 | 8388608
|  | 0 | 11 | 12 | 12'h800 | RW | cfg_tpc_IQComp_q_1 | for tx iq comp,default 1 | 2048 | 800 | 2048
| 8B8 |  |  | 32 | 32'h00800800 |  | TPC_CTRL_IQCOMP_Q1 | txiq q compensation value seleced by tpc |  | 00800800 | 8390656
|  | 24 | 31 | 8 | 8'h0 | RO | Reserved | RESERVED | 0 | 0 | 0
|  | 12 | 23 | 12 | 12'h800 | RW | cfg_tpc_IQComp_q_2 | for tx iq comp,default 1 | 2048 | 800 | 8388608
|  | 0 | 11 | 12 | 12'h800 | RW | cfg_tpc_IQComp_q_3 | for tx iq comp,default 1 | 2048 | 800 | 2048
| 8BC |  |  | 32 | 32'h00800800 |  | TPC_CTRL_IQCOMP_Q2 | txiq q compensation value seleced by tpc |  | 00800800 | 8390656
|  | 24 | 31 | 8 | 8'h0 | RO | Reserved | RESERVED | 0 | 0 | 0
|  | 12 | 23 | 12 | 12'h800 | RW | cfg_tpc_IQComp_q_4 | for tx iq comp,default 1 | 2048 | 800 | 8388608
|  | 0 | 11 | 12 | 12'h800 | RW | cfg_tpc_IQComp_q_5 | for tx iq comp,default 1 | 2048 | 800 | 2048
| 8C0 |  |  | 32 | 32'h00800800 |  | TPC_CTRL_IQCOMP_Q3 | txiq q compensation value seleced by tpc |  | 00800800 | 8390656
|  | 24 | 31 | 8 | 8'h0 | RO | Reserved | RESERVED | 0 | 0 | 0
|  | 12 | 23 | 12 | 12'h800 | RW | cfg_tpc_IQComp_q_6 | for tx iq comp,default 1 | 2048 | 800 | 8388608
|  | 0 | 11 | 12 | 12'h800 | RW | cfg_tpc_IQComp_q_7 | for tx iq comp,default 1 | 2048 | 800 | 2048
| 8C4 |  |  | 32 | 32'h00800800 |  | TPC_CTRL_IQCOMP_Q4 | txiq q compensation value seleced by tpc |  | 00800800 | 8390656
|  | 24 | 31 | 8 | 8'h0 | RO | Reserved | RESERVED | 0 | 0 | 0
|  | 12 | 23 | 12 | 12'h800 | RW | cfg_tpc_IQComp_q_8 | for tx iq comp,default 1 | 2048 | 800 | 8388608
|  | 0 | 11 | 12 | 12'h800 | RW | cfg_tpc_IQComp_q_9 | for tx iq comp,default 1 | 2048 | 800 | 2048
| 8C8 |  |  | 32 | 32'h00800800 |  | TPC_CTRL_IQCOMP_Q5 | txiq q compensation value seleced by tpc |  | 00800800 | 8390656
|  | 24 | 31 | 8 | 8'h0 | RO | Reserved | RESERVED | 0 | 0 | 0
|  | 12 | 23 | 12 | 12'h800 | RW | cfg_tpc_IQComp_q_10 | for tx iq comp,default 1 | 2048 | 800 | 8388608
|  | 0 | 11 | 12 | 12'h800 | RW | cfg_tpc_IQComp_q_11 | for tx iq comp,default 1 | 2048 | 800 | 2048
| 8CC |  |  | 32 | 32'h00800800 |  | TPC_CTRL_IQCOMP_Q6 | txiq q compensation value seleced by tpc |  | 00800800 | 8390656
|  | 24 | 31 | 8 | 8'h0 | RO | Reserved | RESERVED | 0 | 0 | 0
|  | 12 | 23 | 12 | 12'h800 | RW | cfg_tpc_IQComp_q_12 | for tx iq comp,default 1 | 2048 | 800 | 8388608
|  | 0 | 11 | 12 | 12'h800 | RW | cfg_tpc_IQComp_q_13 | for tx iq comp,default 1 | 2048 | 800 | 2048
| 8D0 |  |  | 32 | 32'h00800800 |  | TPC_CTRL_IQCOMP_Q7 | txiq q compensation value seleced by tpc |  | 00800800 | 8390656
|  | 24 | 31 | 8 | 8'h0 | RO | Reserved | RESERVED | 0 | 0 | 0
|  | 12 | 23 | 12 | 12'h800 | RW | cfg_tpc_IQComp_q_14 | for tx iq comp,default 1 | 2048 | 800 | 8388608
|  | 0 | 11 | 12 | 12'h800 | RW | cfg_tpc_IQComp_q_15 | for tx iq comp,default 1 | 2048 | 800 | 2048
| 8D4 |  |  | 32 | 32'h00800800 |  | TPC_CTRL_IQCOMP_Q8 | txiq q compensation value seleced by tpc |  | 00800800 | 8390656
|  | 24 | 31 | 8 | 8'h0 | RO | Reserved | RESERVED | 0 | 0 | 0
|  | 12 | 23 | 12 | 12'h800 | RW | cfg_tpc_IQComp_q_16 | for tx iq comp,default 1 | 2048 | 800 | 8388608
|  | 0 | 11 | 12 | 12'h800 | RW | cfg_tpc_IQComp_q_17 | for tx iq comp,default 1 | 2048 | 800 | 2048
| 8D8 |  |  | 32 | 32'h00000800 |  | TPC_CTRL_IQCOMP_Q9 | txiq q compensation value seleced by tpc |  | 00000800 | 2048
|  | 12 | 31 | 20 | 20'h0 | RO | Reserved | RESERVED | 0 | 0 | 0
|  | 0 | 11 | 12 | 12'h800 | RW | cfg_tpc_IQComp_q_18 | for tx iq comp,default 1 | 2048 | 800 | 2048
| 8DC |  |  | 32 | 32'h00000000 |  | TPC_CTRL_DCCOMP_I0 | txdc i compensation value seleced by tpc |  | 00000000 | 0
|  | 24 | 31 | 8 | 8'h0 | RO | Reserved | RESERVED | 0 | 0 | 0
|  | 12 | 23 | 12 | 12'h0 | RW | cfg_tpc_DCComp_i_0 | for tx dc comp,default 0 | 0 | 0 | 0
|  | 0 | 11 | 12 | 12'h0 | RW | cfg_tpc_DCComp_i_1 | for tx dc comp,default 0 | 0 | 0 | 0
| 8E0 |  |  | 32 | 32'h00000000 |  | TPC_CTRL_DCCOMP_I1 | txdc i compensation value seleced by tpc |  | 00000000 | 0
|  | 24 | 31 | 8 | 8'h0 | RO | Reserved | RESERVED | 0 | 0 | 0
|  | 12 | 23 | 12 | 12'h0 | RW | cfg_tpc_DCComp_i_2 | for tx dc comp,default 0 | 0 | 0 | 0
|  | 0 | 11 | 12 | 12'h0 | RW | cfg_tpc_DCComp_i_3 | for tx dc comp,default 0 | 0 | 0 | 0
| 8E4 |  |  | 32 | 32'h00000000 |  | TPC_CTRL_DCCOMP_I2 | txdc i compensation value seleced by tpc |  | 00000000 | 0
|  | 24 | 31 | 8 | 8'h0 | RO | Reserved | RESERVED | 0 | 0 | 0
|  | 12 | 23 | 12 | 12'h0 | RW | cfg_tpc_DCComp_i_4 | for tx dc comp,default 0 | 0 | 0 | 0
|  | 0 | 11 | 12 | 12'h0 | RW | cfg_tpc_DCComp_i_5 | for tx dc comp,default 0 | 0 | 0 | 0
| 8E8 |  |  | 32 | 32'h00000000 |  | TPC_CTRL_DCCOMP_I3 | txdc i compensation value seleced by tpc |  | 00000000 | 0
|  | 24 | 31 | 8 | 8'h0 | RO | Reserved | RESERVED | 0 | 0 | 0
|  | 12 | 23 | 12 | 12'h0 | RW | cfg_tpc_DCComp_i_6 | for tx dc comp,default 0 | 0 | 0 | 0
|  | 0 | 11 | 12 | 12'h0 | RW | cfg_tpc_DCComp_i_7 | for tx dc comp,default 0 | 0 | 0 | 0
| 8EC |  |  | 32 | 32'h00000000 |  | TPC_CTRL_DCCOMP_I4 | txdc i compensation value seleced by tpc |  | 00000000 | 0
|  | 24 | 31 | 8 | 8'h0 | RO | Reserved | RESERVED | 0 | 0 | 0
|  | 12 | 23 | 12 | 12'h0 | RW | cfg_tpc_DCComp_i_8 | for tx dc comp,default 0 | 0 | 0 | 0
|  | 0 | 11 | 12 | 12'h0 | RW | cfg_tpc_DCComp_i_9 | for tx dc comp,default 0 | 0 | 0 | 0
| 8F0 |  |  | 32 | 32'h00000000 |  | TPC_CTRL_DCCOMP_I5 | txdc i compensation value seleced by tpc |  | 00000000 | 0
|  | 24 | 31 | 8 | 8'h0 | RO | Reserved | RESERVED | 0 | 0 | 0
|  | 12 | 23 | 12 | 12'h0 | RW | cfg_tpc_DCComp_i_10 | for tx dc comp,default 0 | 0 | 0 | 0
|  | 0 | 11 | 12 | 12'h0 | RW | cfg_tpc_DCComp_i_11 | for tx dc comp,default 0 | 0 | 0 | 0
| 8F4 |  |  | 32 | 32'h00000000 |  | TPC_CTRL_DCCOMP_I6 | txdc i compensation value seleced by tpc |  | 00000000 | 0
|  | 24 | 31 | 8 | 8'h0 | RO | Reserved | RESERVED | 0 | 0 | 0
|  | 12 | 23 | 12 | 12'h0 | RW | cfg_tpc_DCComp_i_12 | for tx dc comp,default 0 | 0 | 0 | 0
|  | 0 | 11 | 12 | 12'h0 | RW | cfg_tpc_DCComp_i_13 | for tx dc comp,default 0 | 0 | 0 | 0
| 8F8 |  |  | 32 | 32'h00000000 |  | TPC_CTRL_DCCOMP_I7 | txdc i compensation value seleced by tpc |  | 00000000 | 0
|  | 24 | 31 | 8 | 8'h0 | RO | Reserved | RESERVED | 0 | 0 | 0
|  | 12 | 23 | 12 | 12'h0 | RW | cfg_tpc_DCComp_i_14 | for tx dc comp,default 0 | 0 | 0 | 0
|  | 0 | 11 | 12 | 12'h0 | RW | cfg_tpc_DCComp_i_15 | for tx dc comp,default 0 | 0 | 0 | 0
| 8FC |  |  | 32 | 32'h00000000 |  | TPC_CTRL_DCCOMP_I8 | txdc i compensation value seleced by tpc |  | 00000000 | 0
|  | 24 | 31 | 8 | 8'h0 | RO | Reserved | RESERVED | 0 | 0 | 0
|  | 12 | 23 | 12 | 12'h0 | RW | cfg_tpc_DCComp_i_16 | for tx dc comp,default 0 | 0 | 0 | 0
|  | 0 | 11 | 12 | 12'h0 | RW | cfg_tpc_DCComp_i_17 | for tx dc comp,default 0 | 0 | 0 | 0
| 900 |  |  | 32 | 32'h00000000 |  | TPC_CTRL_DCCOMP_I9 | txdc i compensation value seleced by tpc |  | 00000000 | 0
|  | 12 | 31 | 20 | 20'h0 | RO | Reserved | RESERVED | 0 | 0 | 0
|  | 0 | 11 | 12 | 12'h0 | RW | cfg_tpc_DCComp_i_18 | for tx dc comp,default 0 | 0 | 0 | 0
| 904 |  |  | 32 | 32'h00000000 |  | TPC_CTRL_DCCOMP_Q0 | txdc q compensation value seleced by tpc |  | 00000000 | 0
|  | 24 | 31 | 8 | 8'h0 | RO | Reserved | RESERVED | 0 | 0 | 0
|  | 12 | 23 | 12 | 12'h0 | RW | cfg_tpc_DCComp_q_0 | for tx dc comp,default 0 | 0 | 0 | 0
|  | 0 | 11 | 12 | 12'h0 | RW | cfg_tpc_DCComp_q_1 | for tx dc comp,default 0 | 0 | 0 | 0
| 908 |  |  | 32 | 32'h00000000 |  | TPC_CTRL_DCCOMP_Q1 | txdc q compensation value seleced by tpc |  | 00000000 | 0
|  | 24 | 31 | 8 | 8'h0 | RO | Reserved | RESERVED | 0 | 0 | 0
|  | 12 | 23 | 12 | 12'h0 | RW | cfg_tpc_DCComp_q_2 | for tx dc comp,default 0 | 0 | 0 | 0
|  | 0 | 11 | 12 | 12'h0 | RW | cfg_tpc_DCComp_q_3 | for tx dc comp,default 0 | 0 | 0 | 0
| 90C |  |  | 32 | 32'h00000000 |  | TPC_CTRL_DCCOMP_Q2 | txdc q compensation value seleced by tpc |  | 00000000 | 0
|  | 24 | 31 | 8 | 8'h0 | RO | Reserved | RESERVED | 0 | 0 | 0
|  | 12 | 23 | 12 | 12'h0 | RW | cfg_tpc_DCComp_q_4 | for tx dc comp,default 0 | 0 | 0 | 0
|  | 0 | 11 | 12 | 12'h0 | RW | cfg_tpc_DCComp_q_5 | for tx dc comp,default 0 | 0 | 0 | 0
| 910 |  |  | 32 | 32'h00000000 |  | TPC_CTRL_DCCOMP_Q3 | txdc q compensation value seleced by tpc |  | 00000000 | 0
|  | 24 | 31 | 8 | 8'h0 | RO | Reserved | RESERVED | 0 | 0 | 0
|  | 12 | 23 | 12 | 12'h0 | RW | cfg_tpc_DCComp_q_6 | for tx dc comp,default 0 | 0 | 0 | 0
|  | 0 | 11 | 12 | 12'h0 | RW | cfg_tpc_DCComp_q_7 | for tx dc comp,default 0 | 0 | 0 | 0
| 914 |  |  | 32 | 32'h00000000 |  | TPC_CTRL_DCCOMP_Q4 | txdc q compensation value seleced by tpc |  | 00000000 | 0
|  | 24 | 31 | 8 | 8'h0 | RO | Reserved | RESERVED | 0 | 0 | 0
|  | 12 | 23 | 12 | 12'h0 | RW | cfg_tpc_DCComp_q_8 | for tx dc comp,default 0 | 0 | 0 | 0
|  | 0 | 11 | 12 | 12'h0 | RW | cfg_tpc_DCComp_q_9 | for tx dc comp,default 0 | 0 | 0 | 0
| 918 |  |  | 32 | 32'h00000000 |  | TPC_CTRL_DCCOMP_Q5 | txdc q compensation value seleced by tpc |  | 00000000 | 0
|  | 24 | 31 | 8 | 8'h0 | RO | Reserved | RESERVED | 0 | 0 | 0
|  | 12 | 23 | 12 | 12'h0 | RW | cfg_tpc_DCComp_q_10 | for tx dc comp,default 0 | 0 | 0 | 0
|  | 0 | 11 | 12 | 12'h0 | RW | cfg_tpc_DCComp_q_11 | for tx dc comp,default 0 | 0 | 0 | 0
| 91C |  |  | 32 | 32'h00000000 |  | TPC_CTRL_DCCOMP_Q6 | txdc q compensation value seleced by tpc |  | 00000000 | 0
|  | 24 | 31 | 8 | 8'h0 | RO | Reserved | RESERVED | 0 | 0 | 0
|  | 12 | 23 | 12 | 12'h0 | RW | cfg_tpc_DCComp_q_12 | for tx dc comp,default 0 | 0 | 0 | 0
|  | 0 | 11 | 12 | 12'h0 | RW | cfg_tpc_DCComp_q_13 | for tx dc comp,default 0 | 0 | 0 | 0
| 920 |  |  | 32 | 32'h00000000 |  | TPC_CTRL_DCCOMP_Q7 | txdc q compensation value seleced by tpc |  | 00000000 | 0
|  | 24 | 31 | 8 | 8'h0 | RO | Reserved | RESERVED | 0 | 0 | 0
|  | 12 | 23 | 12 | 12'h0 | RW | cfg_tpc_DCComp_q_14 | for tx dc comp,default 0 | 0 | 0 | 0
|  | 0 | 11 | 12 | 12'h0 | RW | cfg_tpc_DCComp_q_15 | for tx dc comp,default 0 | 0 | 0 | 0
| 924 |  |  | 32 | 32'h00000000 |  | TPC_CTRL_DCCOMP_Q8 | txdc q compensation value seleced by tpc |  | 00000000 | 0
|  | 24 | 31 | 8 | 8'h0 | RO | Reserved | RESERVED | 0 | 0 | 0
|  | 12 | 23 | 12 | 12'h0 | RW | cfg_tpc_DCComp_q_16 | for tx dc comp,default 0 | 0 | 0 | 0
|  | 0 | 11 | 12 | 12'h0 | RW | cfg_tpc_DCComp_q_17 | for tx dc comp,default 0 | 0 | 0 | 0
| 928 |  |  | 32 | 32'h00000000 |  | TPC_CTRL_DCCOMP_Q9 | txdc q compensation value seleced by tpc |  | 00000000 | 0
|  | 12 | 31 | 20 | 20'h0 | RO | Reserved | RESERVED | 0 | 0 | 0
|  | 0 | 11 | 12 | 12'h0 | RW | cfg_tpc_DCComp_q_18 | for tx dc comp,default 0 | 0 | 0 | 0
| 92C |  |  | 32 | 32'h1e8d9210 |  | RADAR_DET_CFG0 | radar detecition config |  | 1e8d9210 | 512594448
|  | 29 | 31 | 3 | 3'h0 | RO | Reserved | RESERVED | 0 | 0 | 0
|  | 28 | 28 | 1 | 1'h1 | RW | RegRadarDetEn | Radar detection enable | 1 | 1 | 268435456
|  | 20 | 27 | 8 | 8'he8 | RW | RegFomThrHigh | Fom threshold for chirp detection | 232 | e8 | 243269632
|  | 12 | 19 | 8 | 8'hd9 | RW | RegFomThrMed | Fom threshold for rssi select | 217 | d9 | 888832
|  | 9 | 11 | 3 | 3'h1 | RW | RegPulseIrqThr | pulse Irq threshold | 1 | 1 | 512
|  | 1 | 8 | 8 | 8'h8 | RW | RegPulseIrqTimeOut | pulse Irq timeout threshold | 8 | 8 | 16
|  | 0 | 0 | 1 | 1'h0 | W1P | RegPulseTimerClear | clear radar time stamp timer | 0 | 0 | 0
| 930 |  |  | 32 | 32'h00005fff |  | RADAR_DET_CFG1 | radar detecition config |  | 00005fff | 24575
|  | 15 | 31 | 17 | 17'h0 | RO | Reserved | RESERVED | 0 | 0 | 0
|  | 7 | 14 | 8 | 8'hbf | RW | cfg_radar_rssi_th | radar rssi threshold | 191 | bf | 24448
|  | 0 | 6 | 7 | 7'h7f | RW | cfg_radar_len_th | radar pulse length threshold | 127 | 7f | 127
| 934 |  |  | 32 | 32'h005f807f |  | RADAR_DET_CFG2 | radar detecition config |  | 005f807f | 6258815
|  | 25 | 31 | 7 | 7'h0 | RO | Reserved | RESERVED | 0 | 0 | 0
|  | 15 | 24 | 10 | 10'hbf | RW | cfg_det_latency | use agc rssi or not when state 3 delay cfg_det_latency | 191 | bf | 6258688
|  | 0 | 14 | 15 | 15'h7f | RW | cfg_pow_calc_state3_dly | power calc start delay after 3 state | 127 | 7f | 127
| 938 |  |  | 32 | 32'h00000000 |  | RADAR_DET_RPT | radar fifo empty report |  | 00000000 | 0
|  | 1 | 31 | 31 | 31'h0 | RO | Reserved | RESERVED | 0 | 0 | 0
|  | 0 | 0 | 1 | 1'h0 | RO | rpt_radar_fifo_empty | pulse fifo empty indicate | 0 | 0 | 0

## WiFi_MDMCFG
Address (Hex) | Sub-Addr (Hex) | Start Bit | End Bit | Bit Width | Default Value | R/W Property | Register Name | Register Description | Reset Value(Dec) | Reset Value(Hex) | Reset Value(Sum) | ADDRWIDTH
| 000 |  |  | 32 | 32'h54a24111 |  | HDMCONFIG | HDM Configuration |  | 0x54a24111 | 1419919633
|  | 31 | 31 | 1 | 1'h00000000 | RO | mumimotx | HW is supporting Mu-MIMO in Tx | 0 | 0x0 | 0
|  | 30 | 30 | 1 | 1'h00000001 | RO | mumimorx | HW is supporting Mu-MIMO in Rx | 1 | 0x1 | 1073741824
|  | 29 | 29 | 1 | 1'h00000000 | RO | bfmer | HW is supporting Tx beamformer | 0 | 0x0 | 0
|  | 28 | 28 | 1 | 1'h00000001 | RO | bfmee | HW is supporting Tx beamformee | 1 | 0x1 | 268435456
|  | 27 | 27 | 1 | 1'h00000000 | RO | ldpcdec | HW is supporting Rx LDPC decoder | 0 | 0x0 | 0
|  | 26 | 26 | 1 | 1'h00000001 | RO | ldpcenc | HW is supporting Tx LDPC encoder | 1 | 0x1 | 67108864
|  | 24 | 25 | 2 | 2'h00000000 | RO | chbw | HW is supporting BW: -0x0: 20MHz -0x1: 20-40MHz -0x2: 20-40-80MHz | 0 | 0x0 | 0
|  | 23 | 23 | 1 | 1'h00000001 | RO | dssscck | HW is supporting DSSS-CCK | 1 | 0x1 | 8388608
|  | 22 | 22 | 1 | 1'h00000000 | RO | vht | HW is supporting VHT | 0 | 0x0 | 0
|  | 21 | 21 | 1 | 1'h00000001 | RO | he | HW is supporting HE | 1 | 0x1 | 2097152
|  | 20 | 20 | 1 | 1'h00000000 | RO | ess | HW is supporting HT Extended Spatial Stream | 0 | 0x0 | 0
|  | 16 | 19 | 4 | 4'h00000002 | RO | rfmode | HW is supporting RF mode -0x0 :RF maxim -0x1: RF Elma -0x2: RF Karst | 2 | 0x2 | 131072
|  | 12 | 15 | 4 | 4'h00000004 | RO | nsts | HW is supporting Number of Space Time Stream | 4 | 0x4 | 16384
|  | 8 | 11 | 4 | 4'h00000001 | RO | nss | HW is supporting Number of Spatial Stream | 1 | 0x1 | 256
|  | 4 | 7 | 4 | 4'h00000001 | RO | ntx | HW is supporting Number of Tx paths | 1 | 0x1 | 16
|  | 0 | 3 | 4 | 4'h00000001 | RO | nrx | HW is supporting Number of Rx paths | 1 | 0x1 | 1
| 004 |  |  | 32 | 32'h00000000 |  | TDOFFSETSTAT0 | RXTD Frequency Offset Status0 |  | 0x0 | 0
|  | 21 | 31 | 11 | 11'h00000000 | RO | Reserved | RESERVED | 0 | 0x0 | 0
|  | 0 | 20 | 21 | 21'h00000000 | RO | coarsefoangle | Estimated frequency offset (time domain) - coarse | 0 | 0x0 | 0
| 008 |  |  | 32 | 32'h00000000 |  | TDOFFSETSTAT1 | RXTD Frequency Offset Status1 |  | 0x0 | 0
|  | 21 | 31 | 11 | 11'h00000000 | RO | Reserved | RESERVED | 0 | 0x0 | 0
|  | 0 | 20 | 21 | 21'h00000000 | RO | finefoangle | Estimated frequency offset (time domain) - fine | 0 | 0x0 | 0
| 00C |  |  | 32 | 32'h00000000 |  | FDTOFFSETSTAT0 | RXFD Frequency Offset Status0 |  | 0x0 | 0
|  | 30 | 31 | 2 | 2'h00000000 | RO | Reserved | RESERVED | 0 | 0x0 | 0
|  | 8 | 29 | 22 | 22'h00000000 | RO | stoslopestat | Static Timing Offset slope estimation | 0 | 0x0 | 0
|  | 6 | 7 | 2 | 2'h00000000 | RO | Reserved | RESERVED | 0 | 0x0 | 0
|  | 0 | 5 | 6 | 6'h00000000 | RO | tdsynchoffstat | Time Domain Synchronization Offset estimation | 0 | 0x0 | 0
| 010 |  |  | 32 | 32'h00000000 |  | FDTOFFSETSTAT1 | RXFD Frequency Offset Status1 |  | 0x0 | 0
|  | 22 | 31 | 10 | 10'h00000000 | RO | Reserved | RESERVED | 0 | 0x0 | 0
|  | 0 | 21 | 22 | 22'h00000000 | RO | cpeslopestat | Common Phase Error slope estimation | 0 | 0x0 | 0
| 014 |  |  | 32 | 32'h00000000 |  | TBESTAT | TBE Status |  | 0x0 | 0
|  | 21 | 31 | 11 | 11'h00000000 | RO | Reserved | RESERVED | 0 | 0x0 | 0
|  | 8 | 20 | 13 | 13'h00000000 | RO | tbemaxcorrvalsum | Value corresponding to the correlation peak of the Timing Boundary Estimation. Updated at the end of the peak search window. | 0 | 0x0 | 0
|  | 0 | 7 | 8 | 8'h00000000 | RO | tbecount | Timing Boundary Estimation sample count. This count indicates the sample number corresponding to the middle sample of first Long preamble i.e. 11.2 us from the beginning of HT-STF or L-STF. | 0 | 0x0 | 0
| 018 |  |  | 32 | 32'h00000000 |  | BFMERSTAT0 | Beformer Status0 |  | 0x0 | 0
|  | 5 | 31 | 27 | 27'h00000000 | RO | Reserved | RESERVED | 0 | 0x0 | 0
|  | 0 | 4 | 5 | 5'h00000000 | RO | bfmermemsize | Size of the Beamformer reports memory, in kBytes | 0 | 0x0 | 0
| 034 |  |  | 32 | 32'h00000000 |  | EQUALSTAT0 | Equlization Calculation Status0 |  | 0x0 | 0
|  | 28 | 31 | 4 | 4'h00000000 | RO | Reserved | RESERVED | 0 | 0x0 | 0
|  | 0 | 27 | 28 | 28'h00000000 | RO | mhstat | mh statistic from equalyzer i.e the factor of the compression threshold independent of the modulation. | 0 | 0x0 | 0
| 038 |  |  | 32 | 32'h00000000 |  | EQUALSTAT1 | Equlization Calculation Status1 |  | 0x0 | 0
|  | 20 | 31 | 12 | 12'h00000000 | RO | Reserved | RESERVED | 0 | 0x0 | 0
|  | 0 | 19 | 20 | 20'h00000000 | RO | mhscmaxstat | mhsc maximum value statistic from equalyzer i.e maximum of the mh factor for each Sub-Carriers. | 0 | 0x0 | 0
| 03C |  |  | 32 | 32'h01020000 |  | HDMVERSION | Modem Version |  | 0x1020000 | 16908288
|  | 24 | 31 | 8 | 8'h00000001 | RO | majorversion | Major Version Number of the HDMCore, used for modifications impacting SW API | 1 | 0x1 | 16777216
|  | 16 | 23 | 8 | 8'h00000002 | RO | minorversion | Minor Version Number of the HDMCore, used for modifications impacting SW API | 2 | 0x2 | 131072
|  | 0 | 15 | 16 | 16'h00000000 | RO | rel | Release Number of the HDMCore, used for HW modifications | 0 | 0x0 | 0
| 048 |  |  | 32 | 32'h00000002 |  | HDMCONFIG2 | HDM Configuration2 |  | 0x2 | 2
|  | 2 | 31 | 30 | 30'h00000000 | RO | Reserved | RESERVED | 0 | 0x0 | 0
|  | 1 | 1 | 1 | 1'h00000001 | RO | qam256 | HW is supporting 256-QAM | 1 | 0x1 | 2
|  | 0 | 0 | 1 | 1'h00000000 | RO | qam1024 | HW is supporting 1024-QAM | 0 | 0x0 | 0
| 04C |  |  | 32 | 32'h00000000 |  | FDTOFFSETSTAT2 | RXFD Frequency Offset Status2 |  | 0x0 | 0
|  | 22 | 31 | 10 | 10'h00000000 | RO | Reserved | RESERVED | 0 | 0x0 | 0
|  | 0 | 21 | 22 | 22'h00000000 | RO | fdopreambstat | CPE Slope estimated over the preamble, used to compute SFO precompensation values | 0 | 0x0 | 0
| 050 |  |  | 32 | 32'h00000000 |  | FDTOFFSETSTAT3 | RXFD Frequency Offset Status3 |  | 0x0 | 0
|  | 22 | 31 | 10 | 10'h00000000 | RO | Reserved | RESERVED | 0 | 0x0 | 0
|  | 0 | 21 | 22 | 22'h00000000 | RO | fdodatastat | CPE Slope estimated over the data, used to compute SFO precompensation values | 0 | 0x0 | 0
| 054 |  |  | 32 | 32'h00000000 |  | RXCFOEST | RX CFO Estimation |  | 0x0 | 0
|  | 25 | 31 | 7 | 7'h00000000 | RO | Reserved | RESERVED | 0 | 0x0 | 0
|  | 0 | 24 | 25 | 25'h00000000 | RO | rxcfophaseest | Phase estimation, to be used for TX Carrier Frequency Offset precompensation | 0 | 0x0 | 0
| 058 |  |  | 32 | 32'h00000000 |  | RXSFOEST | RX SFO Estimation |  | 0x0 | 0
|  | 29 | 31 | 3 | 3'h00000000 | RO | Reserved | RESERVED | 0 | 0x0 | 0
|  | 28 | 28 | 1 | 1'h00000000 | RO | rxfsratiooor | Sampling frequency ratio estimation, to be used for TX Sampling Frequency Offset precompensation | 0 | 0x0 | 0
|  | 27 | 27 | 1 | 1'h00000000 | RO | Reserved | RESERVED | 0 | 0x0 | 0
|  | 0 | 26 | 27 | 27'h00000000 | RO | rxsfofsratioest | High when the estimated ratio RXSFOFSRATIOEST is outside of the allowed range of +-40 ppm, and should not be programmed in the Tx path. | 0 | 0x0 | 0
| 05C |  |  | 32 | 32'h00000000 |  | RXNSRSTAT | RX Noise Signal Status |  | 0x0 | 0
|  | 22 | 31 | 10 | 10'h00000000 | RO | Reserved | RESERVED | 0 | 0x0 | 0
|  | 16 | 21 | 6 | 6'h00000000 | RO | nsrexp | Noise Signal Ratio exponent. NSR = NSRMANT left shifted by NSREXP bits | 0 | 0x0 | 0
|  | 12 | 15 | 4 | 4'h00000000 | RO | Reserved | RESERVED | 0 | 0x0 | 0
|  | 0 | 11 | 12 | 12'h00000000 | RO | nsrmant | Noise Signal Ratio mantissa. NSR = NSRMANT left shifted by NSREXP bits | 0 | 0x0 | 0
| 060 |  |  | 32 | 32'h00000000 |  | LDPCDECSTAT0 | LDPC Decoder Status0 |  | 0x0 | 0
|  | 16 | 31 | 16 | 16'h00000000 | RO | ldpcfftovcount | Number of LDPC packets which triggered an FFT buffer overflow (PhyErr) during reception | 0 | 0x0 | 0
|  | 0 | 15 | 16 | 16'h00000000 | RO | ldpccount | Number of LDPC packets received without FFT buffer overflow | 0 | 0x0 | 0
| 064 |  |  | 32 | 32'h00000000 |  | CSIRDSTAT | CSI Ready Status |  | 0x0 | 0
|  | 11 | 31 | 21 | 21'h00000000 | RO | Reserved | RESERVED | 0 | 0x0 | 0
|  | 8 | 10 | 3 | 3'h00000000 | RO | csi_bandwidth | Frame bandwidth of the CSI | 0 | 0x0 | 0
|  | 4 | 7 | 4 | 4'h00000000 | RO | csi_format_mode | Format of the CSI: -0x0: NONHT -0x1: NONHTDUP -0x2: HTMM -0x3: HTGF -0x4: VHT -0x5: HE-SU -0x6: HE-MU -0x7: HE_EXT_SU -0x8: HE_TB | 0 | 0x0 | 0
|  | 2 | 3 | 2 | 2'h00000000 | RO | Reserved | RESERVED | 0 | 0x0 | 0
|  | 1 | 1 | 1 | 1'h00000000 | RO | csi_error | High when an error occurred during the read of CSI | 0 | 0x0 | 0
|  | 0 | 0 | 1 | 1'h00000000 | RO | csi_ready | High when CSI data is ready to be read | 0 | 0x0 | 0
| 300 |  |  | 32 | 32'h00270001 |  | FEBCNTL | Frontend 11B Control |  | 0x270001 | 2555905
|  | 22 | 31 | 10 | 10'h00000000 | RO | Reserved | RESERVED | 0 | 0x0 | 0
|  | 16 | 21 | 6 | 6'h00000027 | RW | maxstage | Number of stages in the DSSS/CCK interpolator used for timing offset compensation. The maximum total drift (transmitter + receiver) that can be compensated is MAXSTAGE x (5/4) ppm. Maximum possible value is 0x27. | 39 | 0x27 | 2555904
|  | 4 | 15 | 12 | 12'h00000000 | RO | Reserved | RESERVED | 0 | 0x0 | 0
|  | 3 | 3 | 1 | 1'h00000000 | RW | firdisb | tx/rx filters control -0x0: Enable Tx and Rx filters (normal mode). -0x1: Disable Tx and Rx filters. | 0 | 0x0 | 0
|  | 2 | 2 | 1 | 1'h00000000 | RW | gaindisb | gain compesation control -0x0: Enable the Gain compensation (normal mode). -0x1: Bypass the Gain compensation, leaving the data samples unchanged. | 0 | 0x0 | 0
|  | 1 | 1 | 1 | 1'h00000000 | RW | interpdisb | timing offset compensation control -0x0: Enable the timing interpolator for timing offset compensation (normal mode). -0x1: Bypass the timing interpolator for timing offset compensation, leaving the data samples unchanged. | 0 | 0x0 | 0
|  | 0 | 0 | 1 | 1'h00000001 | RW | fircoefsel | Select Filter coefficients table. | 1 | 0x1 | 1
| 304 |  |  | 32 | 32'h00000000 |  | MDMBCNTL | Modem 11B Control |  | 0x0 | 0
|  | 29 | 31 | 3 | 3'h00000000 | RO | Reserved | RESERVED | 0 | 0x0 | 0
|  | 28 | 28 | 1 | 1'h00000000 | RW | iqmmdisb | IQ Mismatch compensation -0x0: Enable the I/Q Mismatch compensation (normal mode). -0x1: Bypass the I/Q Mismatch compensation, leaving the data samples unchanged. | 0 | 0x0 | 0
|  | 27 | 27 | 1 | 1'h00000000 | RO | Reserved | RESERVED | 0 | 0x0 | 0
|  | 26 | 26 | 1 | 1'h00000000 | RW | precompdisb | Pre-compensation disable control -0x0: Enable the Frequency pre-compensation (normal mode). -0x1: Bypass the Frequency pre-compensation, leaving the data samples unchanged. | 0 | 0x0 | 0
|  | 25 | 25 | 1 | 1'h00000000 | RW | dcoffdisb | DC offset compensation control -0x0: Enable the DC Offset compensation (normal mode). -0x1: Bypass the DC Offset compensation, leaving the data samples unchanged. | 0 | 0x0 | 0
|  | 24 | 24 | 1 | 1'h00000000 | RW | compdisb | FO compensation enable control -0x0: Enable the Frequency Offset compensation (normal mode). -0x1: Bypass the Frequency Offset compensation, leaving the data samples unchanged. | 0 | 0x0 | 0
|  | 23 | 23 | 1 | 1'h00000000 | RW | eqdisb | Equalizar enable control -0x0: Enable the Equalizer (normal mode). -0x1: Bypass the Equalizer, leaving the data samples unchanged. | 0 | 0x0 | 0
|  | 22 | 22 | 1 | 1'h00000000 | RO | Reserved | RESERVED | 0 | 0x0 | 0
|  | 21 | 21 | 1 | 1'h00000000 | RW | spreaddisb | This bit is only meaningful for 1 and 2 Mb/s data rates; it is ignored at other rates. 0: Enable spreading (normal mode). 1: Disable spreading. | 0 | 0x0 | 0
|  | 20 | 20 | 1 | 1'h00000000 | RW | scrambdisb | descrambling control -0x0: Enable scrambling (normal mode). -0x1: Disable scrambling. | 0 | 0x0 | 0
|  | 15 | 19 | 5 | 5'h00000000 | RO | Reserved | RESERVED | 0 | 0x0 | 0
|  | 12 | 14 | 3 | 3'h00000000 | RW | sfderr | Select the number of errors that are allowed in the short SFD comparison | 0 | 0x0 | 0
|  | 11 | 11 | 1 | 1'h00000000 | RO | Reserved | RESERVED | 0 | 0x0 | 0
|  | 8 | 10 | 3 | 3'h00000000 | RW | sfdlen | Select the number of preamble bits that should be considered in short SFD comparison. | 0 | 0x0 | 0
|  | 6 | 7 | 2 | 2'h00000000 | RO | Reserved | RESERVED | 0 | 0x0 | 0
|  | 0 | 5 | 6 | 6'h00000000 | RW | prepre | Number of clock cycles at 44 MHz to count for the pre-preamble. During this time, values out of the Tx filter are sent at 44 MHz, with the Tx filter input blocked to the initialization. As soon as the pre-preamble count is complete, the real preamble is started. If the PREPRE field is set to zero, Tx packet starts without pre-preamble. | 0 | 0x0 | 0
| 308 |  |  | 32 | 32'h00010022 |  | MDMBPRMINIT | Modem 11B Paramter Initial Values |  | 0x10022 | 65570
|  | 22 | 31 | 10 | 10'h00000000 | RO | Reserved | RESERVED | 0 | 0x0 | 0
|  | 20 | 21 | 2 | 2'h00000000 | RW | rho | Initial value of the r parameter, for the phase correction and carrier offset compensation. r = 2 + RHO [1:0]. | 0 | 0x0 | 0
|  | 18 | 19 | 2 | 2'h00000000 | RO | Reserved | RESERVED | 0 | 0x0 | 0
|  | 16 | 17 | 2 | 2'h00000001 | RW | mu | Initial value of the m parameter, for the phase correction and carrier offset compensation. m = MU [1:0] | 1 | 0x1 | 65536
|  | 6 | 15 | 10 | 10'h00000000 | RO | Reserved | RESERVED | 0 | 0x0 | 0
|  | 4 | 5 | 2 | 2'h00000002 | RW | beta | Initial value of the b parameter, for the equalizer. b = 4 + BETA [1:0]. | 2 | 0x2 | 32
|  | 2 | 3 | 2 | 2'h00000000 | RO | Reserved | RESERVED | 0 | 0x0 | 0
|  | 0 | 1 | 2 | 2'h00000002 | RW | alpha | Initial value of the a parameter, for the equalizer. a = 6 + ALPHA [1:0]. | 2 | 0x2 | 2
| 30C |  |  | 32 | 32'h00006236 |  | MDMBTALPHA | Modem 11B Paramter Initial Values |  | 0x6236 | 25142
|  | 16 | 31 | 16 | 16'h00000000 | RO | Reserved | RESERVED | 0 | 0x0 | 0
|  | 12 | 15 | 4 | 4'h00000006 | RW | talpha3 | Value of the ta3 time interval (ta0 = Talpha3 [3:0] x 10 us), for the equalizer a parameter update. | 6 | 0x6 | 24576
|  | 8 | 11 | 4 | 4'h00000002 | RW | talpha2 | Value of the ta2 time interval (ta0 = Talpha2 [3:0] x 10 us), for the equalizer a parameter update. | 2 | 0x2 | 512
|  | 4 | 7 | 4 | 4'h00000003 | RW | talpha1 | Value of the ta1 time interval (ta1 = Talpha1 [3:0] x 10 us), for the equalizer a parameter update. | 3 | 0x3 | 48
|  | 0 | 3 | 4 | 4'h00000006 | RW | talpha0 | Value of the ta0 time interval (ta0 = Talpha0 [3:0] x 10 us), for the equalizer a parameter update. | 6 | 0x6 | 6
| 310 |  |  | 32 | 32'h00006236 |  | MDMBTBETA | Modem 11B Belta Values |  | 0x6236 | 25142
|  | 16 | 31 | 16 | 16'h00000000 | RO | Reserved | RESERVED | 0 | 0x0 | 0
|  | 12 | 15 | 4 | 4'h00000006 | RW | tbeta3 | Value of the tb3 time interval (t’b3 = TBETA3 [3:0] x 10 us), for the equalizer b parameter update. | 6 | 0x6 | 24576
|  | 8 | 11 | 4 | 4'h00000002 | RW | tbeta2 | Value of the tb2 time interval (t’b2 = TBETA2 [3:0] x 10 us), for the equalizer b parameter update. | 2 | 0x2 | 512
|  | 4 | 7 | 4 | 4'h00000003 | RW | tbeta1 | Value of the tb1 time interval (t’b1 = TBETA1 [3:0] x 10 us), for the equalizer b parameter update. | 3 | 0x3 | 48
|  | 0 | 3 | 4 | 4'h00000006 | RW | tbeta0 | Value of the tb0 time interval (t’b0 = TBETA0 [3:0] x 10 us), for the equalizer b parameter update. | 6 | 0x6 | 6
| 314 |  |  | 32 | 32'h00005555 |  | MDMBTMU | Modem 11B Tmu Values |  | 0x5555 | 21845
|  | 16 | 31 | 16 | 16'h00000000 | RO | Reserved | RESERVED | 0 | 0x0 | 0
|  | 12 | 15 | 4 | 4'h00000005 | RW | tmu3 | Value of the tm3 time interval (tm3 = TMU3 [3:0] x 10 us), for the phase correction and carrier offset compensation m parameter update. | 5 | 0x5 | 20480
|  | 8 | 11 | 4 | 4'h00000005 | RW | tmu2 | Value of the tm2 time interval (tm2 = TMU2 [3:0] x 10 us), for the phase correction and carrier offset compensation m parameter update. | 5 | 0x5 | 1280
|  | 4 | 7 | 4 | 4'h00000005 | RW | tmu1 | Value of the tm1 time interval (tm1 = TMU1 [3:0] x 10 us), for the phase correction and carrier offset compensation m parameter update. | 5 | 0x5 | 80
|  | 0 | 3 | 4 | 4'h00000005 | RW | tmu0 | Value of the tm0 time interval (tm0 = TMU0 [3:0] x 10 us), for the phase correction and carrier offset compensation m parameter update. | 5 | 0x5 | 5
| 318 |  |  | 32 | 32'h0000192a |  | MDMBCNTL1 | Modem 11B Control1 |  | 0x192a | 6442
|  | 13 | 31 | 19 | 19'h00000000 | RO | Reserved | RESERVED | 0 | 0x0 | 0
|  | 12 | 12 | 1 | 1'h00000001 | RW | rxlenchken | Maximum accepted received length check scheme： -0x0: Simple rx length check. Only length from 1 to 4095 bytes is accepted. Other received length is considered as a Format Violation. rxe_errorstat_o = Format Violation ; -0x1: Enhanced rx length check. Only length from 14 to RXMAXLENGTH bytes is accepted. Other received length is considered as a Format Violation. rxe_errorstat_o = Format Violation | 1 | 0x1 | 4096
|  | 0 | 11 | 12 | 12'h0000092a | RW | rxmaxlength | Maximum accepted received length when RXLENCHKEN = 1. | 2346 | 0x92a | 2346
| 31C |  |  | 32 | 32'h00000030 |  | MDMBRFCNTL | Modem 11B Frontend Control |  | 0x30 | 48
|  | 8 | 31 | 24 | 24'h00000000 | RO | Reserved | RESERVED | 0 | 0x0 | 0
|  | 0 | 7 | 8 | 8'h00000030 | RW | txenddel | Delay of the Tx front-end inside the RW-WLAN RF, in number of 44 MHz clock cycles. This register controls the actual end of the transmitted packet. | 48 | 0x30 | 48
| 320 |  |  | 32 | 32'h0fff0001 |  | MDMBEQCNTL | Modem 11B Equalization Control |  | 0xfff0001 | 268369921
|  | 28 | 31 | 4 | 4'h00000000 | RO | Reserved | RESERVED | 0 | 0x0 | 0
|  | 16 | 27 | 12 | 12'h00000fff | RW | eqhold | Value of the time delay to stop the equalizer adaptation after the last parameter update, in us. | 4095 | 0xfff | 268369920
|  | 15 | 15 | 1 | 1'h00000000 | RO | Reserved | RESERVED | 0 | 0x0 | 0
|  | 10 | 14 | 5 | 5'h00000000 | RW | comptime | Value of the time delay to start the compensation after the start of the estimation, in us. | 0 | 0x0 | 0
|  | 5 | 9 | 5 | 5'h00000000 | RW | esttime | Value of the time delay to start the estimation after the enabling of the equalizer, in us. | 0 | 0x0 | 0
|  | 4 | 4 | 1 | 1'h00000000 | RO | Reserved | RESERVED | 0 | 0x0 | 0
|  | 0 | 3 | 4 | 4'h00000001 | RW | eqtime | Value of the time delay to switch on the equalizer after the AGC/CCA procedure, in us. | 1 | 0x1 | 1
| 324 |  |  | 32 | 32'h00381205 |  | MDMBCNTL2 | Modem 11B Control2 |  | 0x381205 | 3674629
|  | 22 | 31 | 10 | 10'h00000000 | RO | Reserved | RESERVED | 0 | 0x0 | 0
|  | 16 | 21 | 6 | 6'h00000038 | RW | precomp | Value of the time delay to switch on frequency pre-compensation after the energy detection at the start of the preamble, in us. | 56 | 0x38 | 3670016
|  | 14 | 15 | 2 | 2'h00000000 | RO | Reserved | RESERVED | 0 | 0x0 | 0
|  | 8 | 13 | 6 | 6'h00000012 | RW | synctime | Value of the duration starting at energy detection in us when the peak detector is looking for sync. | 18 | 0x12 | 4608
|  | 4 | 7 | 4 | 4'h00000000 | RO | Reserved | RESERVED | 0 | 0x0 | 0
|  | 0 | 3 | 4 | 4'h00000005 | RW | looptime | Value of the time delay to switch on phase correction and carrier offset compensation after the AGC/CCA procedure, in us. | 5 | 0x5 | 5
| 328 |  |  | 32 | 32'h00000000 |  | MDMBSTAT0 | Modem 11B Status0 |  | 0x0 | 0
|  | 24 | 31 | 8 | 8'h00000000 | RO | eqsumq | Sum of the coefficients Q of the equalizer of the last received packet. It is used for AWGN channel detection. | 0 | 0x0 | 0
|  | 16 | 23 | 8 | 8'h00000000 | RO | eqsumi | Sum of the coefficients I of the equalizer of the last received packet. It is used for AWGN channel detection. | 0 | 0x0 | 0
|  | 14 | 15 | 2 | 2'h00000000 | RO | Reserved | RESERVED | 0 | 0x0 | 0
|  | 8 | 13 | 6 | 6'h00000000 | RO | dcoffsetq | Signed value representing the DC Offset Estimation on Q line. | 0 | 0x0 | 0
|  | 6 | 7 | 2 | 2'h00000000 | RO | Reserved | RESERVED | 0 | 0x0 | 0
|  | 0 | 5 | 6 | 6'h00000000 | RO | dcoffseti | Signed value representing the DC Offset Estimation on I line. | 0 | 0x0 | 0
| 32C |  |  | 32 | 32'h00000000 |  | MDMBSTAT1 | Modem 11B Status1 |  | 0x0 | 0
|  | 30 | 31 | 2 | 2'h00000000 | RO | rxerrorstat | RX error status. -0x1: format violation -0x3: unsupported rate | 0 | 0x0 | 0
|  | 29 | 29 | 1 | 1'h00000000 | RO | Reserved | RESERVED | 0 | 0x0 | 0
|  | 16 | 28 | 13 | 13'h00000000 | RO | evm | Error Vector Magnitude of the last received packet, computed by the EVM calculator. | 0 | 0x0 | 0
|  | 15 | 15 | 1 | 1'h00000000 | RO | Reserved | RESERVED | 0 | 0x0 | 0
|  | 8 | 14 | 7 | 7'h00000000 | RO | iqgainestim | IQ Gain Estimation of the last received packet. | 0 | 0x0 | 0
|  | 0 | 7 | 8 | 8'h00000000 | RO | freqoffestim | Signed Value representing the Frequency Offset Estimation of the last received packet. 0.7 x FREQOFFESTIM[7:0] = Estimated value in ppm. | 0 | 0x0 | 0
| 800 |  |  | 32 | 32'h00000000 |  | MDMCONF | Modem Configuration |  | 0x0 | 0
|  | 17 | 31 | 15 | 15'h00000000 | RO | Reserved | RESERVED | 0 | 0x0 | 0
|  | 16 | 16 | 1 | 1'h00000000 | RW | freq_shift_sel | Define where frequncy shift implemented configuration. -0x0: frequncy shift in TxDFE. -0x1: frequncy shift in FDDomian. | 0 | 0x0 | 0
|  | 12 | 15 | 4 | 4'h00000000 | RO | Reserved | RESERVED | 0 | 0x0 | 0
|  | 8 | 11 | 4 | 4'h00000000 | RW | conf_nrx | Define NRX configuration. -0x0: 1 RX path -0x1: 2 RX path. | 0 | 0x0 | 0
|  | 4 | 7 | 4 | 4'h00000000 | RW | conf_ntx | Define NTX configuration. -0x0: 1 TX path -0x1: 2 TX path. | 0 | 0x0 | 0
|  | 0 | 3 | 4 | 4'h00000000 | RW | conf_bw | Define BW configuration. -0x0: 20MHz -0x1: 40MHz -0x2: 80MHz. | 0 | 0x0 | 0
| 804 |  |  | 32 | 32'h1900380d |  | RXTDCTRL0 | RXTD Control0 |  | 0x0 | 0
|  | 24 | 31 | 8 | 8'h00000019 | RW | tdsyncoff20 | Time domain synchronization offset for 20MHz BW frames. For CHBW=20MHz configuration (MDMCONF_BW=0), must be set to 25. For CHBW=40MHz configuration (MDMCONF_BW=1), must be set to 24. For CHBW=80MHz configuration (MDMCONF_BW=2), must be set to 24. | 0 | 0x0 | 0
|  | 16 | 23 | 8 | 8'h00000000 | RO | Reserved | RESERVED | 0 | 0x0 | 0
|  | 8 | 15 | 8 | 8'h00000038 | RW | tdsyncoff2080 | Time domain synchronization offset for 80MHz BW frames. Always fixed to 56. | 0 | 0x0 | 0
|  | 0 | 7 | 8 | 8'h0000000d | RW | tdsyncoff2040 | Time domain synchronization offset for 40MHz BW frames. For CHBW=40MHz configuration (MDMCONF_BW=1), must be set to 11. For CHBW=80MHz configuration (MDMCONF_BW=2), must be set to 13. | 0 | 0x0 | 0
| 808 |  |  | 32 | 32'hf7c0fbff |  | FDOCTRL0 | RXFD Pilot Tracking Control0 |  | 0xf7c0fbff | 4156619775
|  | 31 | 31 | 1 | 1'h00000001 | RW | cfgsto4tdcomp | STO Coarse or Fine Value to be used for Time domain skip calculation | 1 | 0x1 | 2147483648
|  | 30 | 30 | 1 | 1'h00000001 | RW | cfgcpewalk | CPE Coarse or Fine Value to be used for Wrapping | 1 | 0x1 | 1073741824
|  | 29 | 29 | 1 | 1'h00000001 | RW | cfgstoref | STO Coarse or Fine Value to be used for reference phase | 1 | 0x1 | 536870912
|  | 28 | 28 | 1 | 1'h00000001 | RW | cfgcperef | CPE Coarse or Fine Value to be used for reference phase | 1 | 0x1 | 268435456
|  | 27 | 27 | 1 | 1'h00000000 | RO | Reserved | RESERVED | 0 | 0x0 | 0
|  | 26 | 26 | 1 | 1'h00000001 | RW | estsecen | When equal to 1 the CPE/STO is estimated on the secondary 20MHz BW for HESIGB decoding | 1 | 0x1 | 67108864
|  | 25 | 25 | 1 | 1'h00000001 | RW | cpeslopelght | When equal to 1 the CPE SLOPE register is re-initialized when switching in HT mode | 1 | 0x1 | 33554432
|  | 24 | 24 | 1 | 1'h00000001 | RW | stoslopelght | When equal to 1 the STO SLOPE register is re-initialized when switching in HT mode | 1 | 0x1 | 16777216
|  | 23 | 23 | 1 | 1'h00000001 | RW | cpemode | Allow selecting the CPE compensation mode: -0x0: coarse mode -0x1: fine mode | 1 | 0x1 | 8388608
|  | 22 | 22 | 1 | 1'h00000001 | RW | stomode | Allow selecting the STO compensation mode, Fine mode is recommended: -0x0: coarse mode -0x1: fine mode | 1 | 0x1 | 4194304
|  | 17 | 21 | 5 | 5'h00000000 | RW | stocomptime | Define the number of symbols to wait before starting to output STO value | 0 | 0x0 | 0
|  | 11 | 16 | 6 | 6'h0000001f | RW | maxntdsynchoff | Define the maximal negative value of the synch skip signal | 31 | 0x1f | 63488
|  | 5 | 10 | 6 | 6'h0000001f | RW | maxptdsynchoff | Define the maximal positive value of the synch skip signal | 31 | 0x1f | 992
|  | 4 | 4 | 1 | 1'h00000001 | RW | stofdcompen | Allow disabling the compensation of the STO | 1 | 0x1 | 16
|  | 3 | 3 | 1 | 1'h00000001 | RW | cpeslopeesten | Enable the estimation of the CPE slope by the Kalman filter | 1 | 0x1 | 8
|  | 2 | 2 | 1 | 1'h00000001 | RW | cpefdcompen | Allow disabling the compensation of the CPE | 1 | 0x1 | 4
|  | 1 | 1 | 1 | 1'h00000001 | RW | stoslopeesten | Enable the estimation of the STO slope by the Kalman filter | 1 | 0x1 | 2
|  | 0 | 0 | 1 | 1'h00000001 | RW | stotdcompen | Allow disabling the time domain compensation of the sampling clock error | 1 | 0x1 | 1
| 80C |  |  | 32 | 32'h00000000 |  | FDOCTRL1 | RXFD Pilot Tracking Control1 |  | 0x0 | 0
|  | 22 | 31 | 10 | 10'h00000000 | RO | Reserved | RESERVED | 0 | 0x0 | 0
|  | 0 | 21 | 22 | 22'h00000000 | RW | stoslopeforced | Define STO slope value that must be forced. | 0 | 0x0 | 0
| 810 |  |  | 32 | 32'h00000000 |  | FDOCTRL2 | RXFD Pilot Tracking Control2 |  | 0x0 | 0
|  | 22 | 31 | 10 | 10'h00000000 | RO | Reserved | RESERVED | 0 | 0x0 | 0
|  | 0 | 21 | 22 | 22'h00000000 | RW | cpeslopeforced | Define CPE slope value that must be forced. | 0 | 0x0 | 0
| 814 |  |  | 32 | 32'h4da001e8 |  | EQUALCTRL0 | Equalization Control0 |  | 0x4da001e8 | 1302331880
|  | 29 | 31 | 3 | 3'h00000002 | RW | fddcweightp2 | Subcarrier-weighting for DC mitigation on subcarrier NSD/2+1 | 2 | 0x2 | 1073741824
|  | 26 | 28 | 3 | 3'h00000003 | RW | fddcweightp1 | Subcarrier-weighting for DC mitigation on subcarrier NSD/2 | 3 | 0x3 | 201326592
|  | 23 | 25 | 3 | 3'h00000003 | RW | fddcweightm1 | Subcarrier-weighting for DC mitigation on subcarrier NSD/2-1 | 3 | 0x3 | 25165824
|  | 20 | 22 | 3 | 3'h00000002 | RW | fddcweightm2 | Subcarrier-weighting for DC mitigation on subcarrier NSD/2-2 | 2 | 0x2 | 2097152
|  | 12 | 19 | 8 | 8'h00000000 | RW | noisevaradjustdb | Noise variance adjustement in dB | 0 | 0x0 | 0
|  | 4 | 11 | 8 | 8'h0000001e | RW | fddcsnrthreshold | The subcarrier weighting for DC mitigation is applied only if the estimated SNR is above this threshold | 30 | 0x1e | 480
|  | 3 | 3 | 1 | 1'h00000001 | RW | fddccompen | Enable the subcarrier weighting for DC compensation | 1 | 0x1 | 8
|  | 0 | 2 | 3 | 3'h00000000 | RO | Reserved | RESERVED | 0 | 0x0 | 0
| 818 |  |  | 32 | 32'h01880c06 |  | SMOOTHCTRL | Smooth Control |  | 0x1880c06 | 25693190
|  | 28 | 31 | 4 | 4'h00000000 | RO | Reserved | RESERVED | 0 | 0x0 | 0
|  | 20 | 27 | 8 | 8'h00000018 | RW | tdcycrotval80 | Time domain Cyclic rotation in 80 MHz mode | 24 | 0x18 | 25165824
|  | 19 | 19 | 1 | 1'h00000001 | RW | smoothen | Allow disabling the smoothing function: -0x0: No smoothing applied; -0x1: Smoothing applied. Note that the channel estimate is smoothed only if the smoothing bit of the HT-SIG field is set to 1. | 1 | 0x1 | 524288
|  | 16 | 18 | 3 | 3'h00000000 | RO | Reserved | RESERVED | 0 | 0x0 | 0
|  | 8 | 15 | 8 | 8'h0000000c | RW | tdcycrotval40 | Time domain Cyclic rotation in 40 MHz mode | 12 | 0xc | 3072
|  | 0 | 7 | 8 | 8'h00000006 | RW | tdcycrotval20 | Time domian cyclic rotation in 20 MHz mode | 6 | 0x6 | 6
| 81C |  |  | 32 | 32'h02000a0f |  | DCESTIMCTRL | DC Estimation Control |  | 0x2000a0f | 33557007
|  | 28 | 31 | 4 | 4'h00000000 | RW | starthtdc | Delay in number of samples before starting DC offset estimation during (V)HT-STF. Typically set to 0. | 0 | 0x0 | 0
|  | 24 | 27 | 4 | 4'h00000002 | RW | startdc | Delay in number of samples before starting DC offset estimation during L-STF. Typically set to 2. For CHBW=20MHz configuration (MDMCONF_BW=0), must be set to 2. For CHBW=40MHz configuration (MDMCONF_BW=1), must be set to 3. For CHBW=80MHz configuration (MDMCONF_BW=2), must be set to 3. | 2 | 0x2 | 33554432
|  | 15 | 23 | 9 | 9'h00000000 | RO | Reserved | RESERVED | 0 | 0x0 | 0
|  | 8 | 14 | 7 | 7'h0000000a | RW | delaysync | Delay in number of samples before starting accumulation window for DC offset estimation on symbol boundary. For CHBW=20MHz configuration (MDMCONF_BW=0), must be set to 10. For CHBW=40MHz configuration (MDMCONF_BW=1), must be set to 16. For CHBW=80MHz configuration (MDMCONF_BW=2), must be set to 2. | 10 | 0xa | 2560
|  | 7 | 7 | 1 | 1'h00000000 | RO | Reserved | RESERVED | 0 | 0x0 | 0
|  | 0 | 6 | 7 | 7'h0000000f | RW | waithtstf | Delay in number of samples during accumulation window for DC offset estimation in (V)HT-STF. For CHBW=20MHz configuration (MDMCONF_BW=0), must be set to 15. For CHBW=40MHz configuration (MDMCONF_BW=1), must be set to 31. For CHBW=80MHz configuration (MDMCONF_BW=2), must be set to 63. Note: for FPGA prototyping, these values can be divided by 2 in order to improve DC offset compensation performances, affected by longer latency on Rx Bit Domain. Indeed due to potential congestion and resource limitation on FPGA, Rx Bit Domain is not able to run at speed on FPGA. | 15 | 0xf | 15
| 820 |  |  | 32 | 32'h00303207 |  | RXMODE | RX Mode Configuration |  | 0x303207 | 3158535
|  | 29 | 31 | 3 | 3'h00000000 | RO | Reserved | RESERVED | 0 | 0x0 | 0
|  | 28 | 28 | 1 | 1'h00000000 | RW | rxhemumimoen | Enable HE Mu-MIMO in reception | 0 | 0x0 | 0
|  | 26 | 27 | 2 | 2'h00000000 | RO | Reserved | RESERVED | 0 | 0x0 | 0
|  | 24 | 25 | 2 | 2'h00000000 | RW | rxcbwmax | Define number of Channel Bandwidth supported by packet reception | 0 | 0x0 | 0
|  | 22 | 23 | 2 | 2'h00000000 | RO | Reserved | RESERVED | 0 | 0x0 | 0
|  | 21 | 21 | 1 | 1'h00000001 | RW | rxdcmen | Enable HE DCM OFDM packet demodulation | 1 | 0x1 | 2097152
|  | 20 | 20 | 1 | 1'h00000001 | RW | rxheen | Enable HE OFDM packet demodulation | 1 | 0x1 | 1048576
|  | 17 | 19 | 3 | 3'h00000000 | RO | Reserved | RESERVED | 0 | 0x0 | 0
|  | 16 | 16 | 1 | 1'h00000000 | RW | rxvhtmumimoen | Enable VHT Mu-MIMO in reception | 0 | 0x0 | 0
|  | 15 | 15 | 1 | 1'h00000000 | RO | Reserved | RESERVED | 0 | 0x0 | 0
|  | 12 | 14 | 3 | 3'h00000003 | RW | rxndpnstsmax | Define number of Space Time Stream supported by NDP packet demodulation | 3 | 0x3 | 12288
|  | 10 | 11 | 2 | 2'h00000000 | RO | Reserved | RESERVED | 0 | 0x0 | 0
|  | 9 | 9 | 1 | 1'h00000001 | RW | rxstbcen | Enable STBC in reception | 1 | 0x1 | 512
|  | 8 | 8 | 1 | 1'h00000000 | RW | rxldpcen | Enable LDPC in reception | 0 | 0x0 | 0
|  | 7 | 7 | 1 | 1'h00000000 | RO | Reserved | RESERVED | 0 | 0x0 | 0
|  | 4 | 6 | 3 | 3'h00000000 | RW | rxnssmax | Define number of Spatial Stream supported by packet demodulation | 0 | 0x0 | 0
|  | 3 | 3 | 1 | 1'h00000000 | RW | rxgfen | Enable HT-Green-Field OFDM packet demodulation | 0 | 0x0 | 0
|  | 2 | 2 | 1 | 1'h00000001 | RW | rxmmen | Enable HT-mixed-mode OFDM packet demodulation | 1 | 0x1 | 4
|  | 1 | 1 | 1 | 1'h00000001 | RW | rxvhten | Enable VHT OFDM packet demodulation | 1 | 0x1 | 2
|  | 0 | 0 | 1 | 1'h00000001 | RW | rxdsssen | Enable legacy DSSS/CCK (11b) demodulation | 1 | 0x1 | 1
| 824 |  |  | 32 | 32'h00120117 |  | TXMODE | TX Mode Configuration |  | 0x120117 | 1179927
|  | 26 | 31 | 6 | 6'h00000000 | RO | Reserved | RESERVED | 0 | 0x0 | 0
|  | 24 | 25 | 2 | 2'h00000000 | RW | txcbwmax | Define maximum Channel Bandwidth supported by packet transmission | 0 | 0x0 | 0
|  | 23 | 23 | 1 | 1'h00000000 | RO | Reserved | RESERVED | 0 | 0x0 | 0
|  | 20 | 22 | 3 | 3'h00000001 | RW | ntxmax | Define number of Tx chains supported by packet transmission | 1 | 0x1 | 1048576
|  | 18 | 19 | 2 | 2'h00000000 | RO | Reserved | RESERVED | 0 | 0x0 | 0
|  | 17 | 17 | 1 | 1'h00000001 | RW | txheen | Enable HE in transmission | 1 | 0x1 | 131072
|  | 16 | 16 | 1 | 1'h00000000 | RW | txmumimoen | Enable Mu-MIMO in transmission | 0 | 0x0 | 0
|  | 12 | 15 | 4 | 4'h00000000 | RO | Reserved | RESERVED | 0 | 0x0 | 0
|  | 11 | 11 | 1 | 1'h00000000 | RW | txessen | Enable ESS in transmission | 0 | 0x0 | 0
|  | 10 | 10 | 1 | 1'h00000000 | RW | txuneqmoden | Enable Unequal modulation in transmission | 0 | 0x0 | 0
|  | 9 | 9 | 1 | 1'h00000000 | RW | txstbcen | Enable STBC in transmission | 0 | 0x0 | 0
|  | 8 | 8 | 1 | 1'h00000001 | RW | txldpcen | Enable LDPC in transmission | 1 | 0x1 | 256
|  | 7 | 7 | 1 | 1'h00000000 | RO | Reserved | RESERVED | 0 | 0x0 | 0
|  | 4 | 6 | 3 | 3'h00000001 | RW | txnssmax | Define Nss maximum in transmission | 1 | 0x1 | 16
|  | 3 | 3 | 1 | 1'h00000000 | RW | txgfen | Enable Green Field in transmission | 0 | 0x0 | 0
|  | 2 | 2 | 1 | 1'h00000001 | RW | txmmen | Enable Mixed Modes in transmission | 1 | 0x1 | 4
|  | 1 | 1 | 1 | 1'h00000001 | RW | txvhten | Enable VHT in transmission | 1 | 0x1 | 2
|  | 0 | 0 | 1 | 1'h00000001 | RW | txdsssen | Enable legacy DSSS/CCK in transmission | 1 | 0x1 | 1
| 828 |  |  | 32 | 32'h01001928 |  | EQUALCTRL1 | Equalization Control1 |  | 0x1001928 | 16783656
|  | 31 | 31 | 1 | 1'h00000000 | RO | Reserved | RESERVED | 0 | 0x0 | 0
|  | 28 | 30 | 3 | 3'h00000000 | RW | satsb_ldpcnsts1 | Equalizer Saturation value for LDPC frame with Nsts=1. | 0 | 0x0 | 0
|  | 27 | 27 | 1 | 1'h00000000 | RO | Reserved | RESERVED | 0 | 0x0 | 0
|  | 24 | 26 | 3 | 3'h00000001 | RW | satsb_bccnsts1 | Equalizer Saturation value for BCC frame with Nsts=1. | 1 | 0x1 | 16777216
|  | 23 | 23 | 1 | 1'h00000000 | RO | Reserved | RESERVED | 0 | 0x0 | 0
|  | 20 | 22 | 3 | 3'h00000000 | RW | satsb_ldpcnsts0 | Equalizer Saturation value for LDPC frame with Nsts=0. | 0 | 0x0 | 0
|  | 19 | 19 | 1 | 1'h00000000 | RO | Reserved | RESERVED | 0 | 0x0 | 0
|  | 16 | 18 | 3 | 3'h00000000 | RW | satsb_bccnsts0 | Equalizer Saturation value for BCC frame with Nsts=0. | 0 | 0x0 | 0
|  | 15 | 15 | 1 | 1'h00000000 | RO | Reserved | RESERVED | 0 | 0x0 | 0
|  | 12 | 14 | 3 | 3'h00000001 | RW | mhshiftval | Shift right value of mh parameter | 1 | 0x1 | 4096
|  | 8 | 11 | 4 | 4'h00000009 | RW | hscaleindex | Equalyzer channel scaling index | 9 | 0x9 | 2304
|  | 0 | 7 | 8 | 8'h00000028 | RW | mhshiftthr | mh shift trheshold | 40 | 0x28 | 40
| 82C |  |  | 32 | 32'h01010000 |  | EQUALCTRL2 | Equalization Control2 |  | 0x1010000 | 16842752
|  | 31 | 31 | 1 | 1'h00000000 | RO | Reserved | RESERVED | 0 | 0x0 | 0
|  | 28 | 30 | 3 | 3'h00000000 | RW | satsb_mu_ldpcnsts1 | Equalizer Saturation value for Mu-MIMO LDPC frame with Nsts=1. | 0 | 0x0 | 0
|  | 27 | 27 | 1 | 1'h00000000 | RO | Reserved | RESERVED | 0 | 0x0 | 0
|  | 24 | 26 | 3 | 3'h00000001 | RW | satsb_mu_bccnsts1 | Equalizer Saturation value for Mu-MIMO BCC frame with Nsts=1. | 1 | 0x1 | 16777216
|  | 23 | 23 | 1 | 1'h00000000 | RO | Reserved | RESERVED | 0 | 0x0 | 0
|  | 20 | 22 | 3 | 3'h00000000 | RW | satsb_mu_ldpcnsts0 | Equalizer Saturation value for Mu-MIMO LDPC frame with Nsts=0. | 0 | 0x0 | 0
|  | 19 | 19 | 1 | 1'h00000000 | RO | Reserved | RESERVED | 0 | 0x0 | 0
|  | 16 | 18 | 3 | 3'h00000001 | RW | satsb_mu_bccnsts0 | Equalizer Saturation value for Mu-MIMO BCC frame with Nsts=0. | 1 | 0x1 | 65536
|  | 0 | 15 | 16 | 16'h00000000 | RO | Reserved | RESERVED | 0 | 0x0 | 0
| 830 |  |  | 32 | 32'h00001b0f |  | SMOOTHSNRTHR | Smooth SNR Threshold |  | 0x1b0f | 6927
|  | 16 | 31 | 16 | 16'h00000000 | RO | Reserved | RESERVED | 0 | 0x0 | 0
|  | 8 | 15 | 8 | 8'h0000001b | RW | smoothsnrthrhigh | Threshold defining high SNR for automatic selection of Smoothing channel set 0: if SNR > SMOOTHSNRTHRHIGH => CFGSMOOTH = 0 | 27 | 0x1b | 6912
|  | 0 | 7 | 8 | 8'h0000000f | RW | smoothsnrthrmid | Threshold defining medium SNR for automatic selection of Smoothing channel set 1 and 2: else if SNR > SMOOTHSNRTHRMID => CFGSMOOTH = 1 else CFGSMOOTH = 2 | 15 | 0xf | 15
| 834 |  |  | 32 | 32'h01000110 |  | RXTDCTRL1 | RXTD Control1 |  | 0x1000110 | 16777488
|  | 24 | 31 | 8 | 8'h00000001 | RW | tddchtstfmargin | Time Domain margin for DC offset estimation window during (V)HT-STF. For CHBW=20MHz configuration (MDMCONF_BW=0), must be set to 1. For CHBW=40MHz configuration (MDMCONF_BW=1), must be set to 1. For CHBW=80MHz configuration (MDMCONF_BW=2), must be set to 3. | 1 | 0x1 | 16777216
|  | 9 | 23 | 15 | 15'h00000000 | RO | Reserved | RESERVED | 0 | 0x0 | 0
|  | 8 | 8 | 1 | 1'h00000001 | RW | rxtddcen | Enable Time Domain DC estimation and compensation | 1 | 0x1 | 256
|  | 5 | 7 | 3 | 3'h00000000 | RO | Reserved | RESERVED | 0 | 0x0 | 0
|  | 4 | 4 | 1 | 1'h00000001 | RW | htstfmcswaiten | Enable Time Domain to wait for MCS decoding before sending gain update to AGC. When it is set to 0, gain update is sent 1us after start of HT/VHT/HE-STF from Time Domain point of view, no gain margin will be applied for ACI. | 1 | 0x1 | 16
|  | 0 | 3 | 4 | 4'h00000000 | RO | Reserved | RESERVED | 0 | 0x0 | 0
| 838 |  |  | 32 | 32'h012c0258 |  | TXCTRL0 | TX Control0 |  | 012c0258 | 19661400
|  | 26 | 31 | 6 | 6'h0x0 | RO | Reserved | RESERVED | 0 | 0x0 | 0
|  | 16 | 25 | 10 | 10'h12c | RW | txstart_delta_delay | only for dpd calibr adding tx delay； | 300 | 12c | 19660800
|  | 10 | 15 | 6 | 6'h0x0 | RO | Reserved | RESERVED | 0 | 0x0 | 0
|  | 0 | 9 | 10 | 10'h258 | RW | txstartdelay | apus-b mdify to 5us | 600 | 258 | 600
| 83C |  |  | 32 | 32'h06180618 |  | RXCTRL1 | RX Control1 |  | 0x6180618 | 102237720
|  | 16 | 31 | 16 | 16'h00000618 | RW | rxbccndbpsmaxsgi | Limit BCC reception by MCS of Short GI frames. If during reception, demodulated coding rate parameter of the frame is higher than | 1560 | 0x618 | 102236160
|  | 0 | 15 | 16 | 16'h00000618 | RW | rxbccndbpsmaxlgi | Limit BCC reception by MCS of Long GI frames. If during reception, demodulated coding rate parameter of the frame is higher than RXBCCNDBPSMAXLGI, the frame is discarded. This feature can be used for FPGA prototyping where performances of modem are limited by achievable frequency on FPGA compared to ASIC (typically Rx Bit Domain clock domain aka. Viterbi and LDPC). | 1560 | 0x618 | 1560
| 840 |  |  | 32 | 32'h80000000 |  | SMOOTHFORCECTRL | Smooth Force Control |  | 0x80000000 | 2147483648
|  | 31 | 31 | 1 | 1'h00000001 | RW | smoothnonhemode | Enable 11ac mode for non-HE frames | 1 | 0x1 | 2147483648
|  | 28 | 30 | 3 | 3'h00000000 | RO | Reserved | RESERVED | 0 | 0x0 | 0
|  | 27 | 27 | 1 | 1'h00000000 | RW | musmoothforce | Force channel smoothing with VHT Mu-MIMO frame | 0 | 0x0 | 0
|  | 26 | 26 | 1 | 1'h00000000 | RW | bfsmoothforce | Force channel smoothing with beamformed frame | 0 | 0x0 | 0
|  | 17 | 25 | 9 | 9'h00000000 | RO | Reserved | RESERVED | 0 | 0x0 | 0
|  | 16 | 16 | 1 | 1'h00000000 | RW | cfgnonhtsmoothforce | Allow selecting the automatic selection of the channel set based on SNR: -0x0: automatic selection; -0x1: force selection define by registers CFGxxSMOOTH for non-HT frame. | 0 | 0x0 | 0
|  | 2 | 15 | 14 | 14'h00000000 | RO | Reserved | RESERVED | 0 | 0x0 | 0
|  | 0 | 1 | 2 | 2'h00000000 | RW | cfgnonhtsmooth | Allow selecting the channel set: -0x0: Select the filter set 0. This set should be used in a typical large open space for which the channel length is less than 1us (100 ns rms delay spread); -0x1: Select the filter set 1. This set should be used in a typical office environment for which the channel length is less than 0.8us (50 ns rms delay spread); -0x2: Select the filter set 2. This set should be used in a typical small office environment for which the channel length is less than 0.4us (30 ns rms delay spread); -0x3: Select the filter set 3. This set should be used in a typical residential environment for which channel length is less than 0.2us (15 ns rms delay spread). As it is better to overestimate than under estimate the channel length, if the user has none a priori information, the channel set 0 should be selected. | 0 | 0x0 | 0
| 844 |  |  | 32 | 32'h10000000 |  | TXTDCFOCTRL | TXTD CFO Control |  | 0x10000000 | 268435456
|  | 31 | 31 | 1 | 1'h00000000 | RO | Reserved | RESERVED | 0 | 0x0 | 0
|  | 30 | 30 | 1 | 1'h00000000 | RW | txtdcfophaseforce | When high, use TXTDCFOPHASE for CFO precompensation; else use HW value reported in RXCFOPHASEEST | 0 | 0x0 | 0
|  | 29 | 29 | 1 | 1'h00000000 | RW | txtdcfophasetesten | Force Tx Time Domain Frequency Offset compensation for all frames (test mode) | 0 | 0x0 | 0
|  | 28 | 28 | 1 | 1'h00000001 | RW | txtdcfophaseen | Enable Tx Time Domain Sampling Frequency Offset compensation when responding to TRIGGER frames | 1 | 0x1 | 268435456
|  | 25 | 27 | 3 | 3'h00000000 | RO | Reserved | RESERVED | 0 | 0x0 | 0
|  | 0 | 24 | 25 | 25'h00000000 | RW | txtdcfophase | Phase estimation used for Tx TD CFO compensation | 0 | 0x0 | 0
| 848 |  |  | 32 | 32'h14000000 |  | TXTDSFOCTRL | TXTD SFO Control |  | 0x14000000 | 335544320
|  | 31 | 31 | 1 | 1'h00000000 | RO | Reserved | RESERVED | 0 | 0x0 | 0
|  | 30 | 30 | 1 | 1'h00000000 | RW | txtdsfofsratioforce | When high, use TXTDSFOFSRATIO for SFO precompensation; else use HW value reported in RXSFOFSRATIOEST | 0 | 0x0 | 0
|  | 29 | 29 | 1 | 1'h00000000 | RW | txtdsfofsratiotesten | Force Tx Time Domain Sampling Frequency Offset compensation for all frames (test mode) | 0 | 0x0 | 0
|  | 28 | 28 | 1 | 1'h00000001 | RW | txtdsfofsratioen | Enable Tx Time Domain Sampling Frequency Offset compensation when responding to TRIGGER frames | 1 | 0x1 | 268435456
|  | 27 | 27 | 1 | 1'h00000000 | RO | Reserved | RESERVED | 0 | 0x0 | 0
|  | 0 | 26 | 27 | 27'h04000000 | RW | txtdsfofsratio | Normalized sampling frequency of the Tx time domain signal, i.e. (measured sampling frequency / reference sampling frequency) * 2^26 Same frequencies (no compensation) is coded with 2^26 | 67108864 | 0x4000000 | 67108864
| 84C |  |  | 32 | 32'h05002bb1 |  | RXFOESTCTRL | RX Frequency Offset Estimation Control |  | 0x5002bb1 | 83897265
|  | 27 | 31 | 5 | 5'h00000000 | RO | Reserved | RESERVED | 0 | 0x0 | 0
|  | 26 | 26 | 1 | 1'h00000001 | RW | foestfddataen | When high, use the contribution estimated in the Frequency Domain over frame preamble part to compute the SFO and CFO precompensation values | 1 | 0x1 | 67108864
|  | 25 | 25 | 1 | 1'h00000000 | RW | foestfdpreamben | When high, use the contribution estimated in the Frequency Domain over frame data part to compute the SFO and CFO precompensation values | 0 | 0x0 | 0
|  | 24 | 24 | 1 | 1'h00000001 | RW | foesttden | When high, use contribution estimated in the Time Domain to compute the SFO and CFO precompensation values | 1 | 0x1 | 16777216
|  | 15 | 23 | 9 | 9'h00000000 | RO | Reserved | RESERVED | 0 | 0x0 | 0
|  | 0 | 14 | 15 | 15'h00002bb1 | RW | invcarrierfreq | Should be programmed to round(2^26/carrier frequency in MHz). Default value is for 6 GHz carrier frequency. | 11185 | 0x2bb1 | 11185
| 850 |  |  | 32 | 32'h00000000 |  | PRIMARYIND | Primary Channel Control |  | 0x0 | 0
|  | 3 | 31 | 29 | 29'h00000000 | RO | Reserved | RESERVED | 0 | 0x0 | 0
|  | 0 | 2 | 3 | 3'h00000000 | RW | primary | Define index of the 20 primary channel from 0 up to 7 from the most left to the most right position. | 0 | 0x0 | 0
| 854 |  |  | 32 | 32'h00000000 |  | SCRAMBLERCTRL | Scramble Seed |  | 0x0 | 0
|  | 8 | 31 | 24 | 24'h00000000 | RO | Reserved | RESERVED | 0 | 0x0 | 0
|  | 0 | 7 | 8 | 8'h00000000 | RW | scramseed | A pseudo random seed used to initialize the Scrambler register(The MSB of this register should always be 1) | 0 | 0x0 | 0
| 858 |  |  | 32 | 32'h00000004 |  | TBECTRL0 | TBE Control0 |  | 0x4 | 4
|  | 8 | 31 | 24 | 24'h00000000 | RO | Reserved | RESERVED | 0 | 0x0 | 0
|  | 0 | 7 | 8 | 8'h00000004 | RW | tbecountadjust20 | Time domain synchronization counter adjustment for 20MHz BW frames. For CHBW=20MHz configuration (MDMCONF_BW=0), must be set to 4. For CHBW=40MHz and 80MHz configuration (MDMCONF_BW=1 or 2), must be set to 4. | 4 | 0x4 | 4
| 85C |  |  | 32 | 32'h00003e14 |  | TBECTRL1 | TBE Control1 |  | 0x3e14 | 15892
|  | 15 | 31 | 17 | 17'h00000000 | RO | Reserved | RESERVED | 0 | 0x0 | 0
|  | 8 | 14 | 7 | 7'h0000003e | RW | peaksearchstop | Peak search stop index (in multiples of 50 ns) | 62 | 0x3e | 15872
|  | 7 | 7 | 1 | 1'h00000000 | RO | Reserved | RESERVED | 0 | 0x0 | 0
|  | 0 | 6 | 7 | 7'h00000014 | RW | peaksearchstart | Peak search start index (in multiples of 50 ns) | 20 | 0x14 | 20
| 860 |  |  | 32 | 32'h00007f04 |  | TBECTRL2 | TBE Control2 |  | 0x7f04 | 32516
|  | 17 | 31 | 15 | 15'h00000000 | RO | Reserved | RESERVED | 0 | 0x0 | 0
|  | 12 | 16 | 5 | 5'h00000007 | RW | peaksearchdelta | TBE delta for peak search algorithm. Typically set to 7. | 7 | 0x7 | 28672
|  | 11 | 11 | 1 | 1'h00000001 | RW | peaksearchndlen | Enable TBE moving average delay line. | 1 | 0x1 | 2048
|  | 8 | 10 | 3 | 3'h00000007 | RW | peaksearchndlindex | Defines the length of TBE moving average delay line. Typically set to 7 for 0.4us. | 7 | 0x7 | 1792
|  | 0 | 7 | 8 | 8'h00000004 | RW | tbebias | TBE bias. Typically set to 4. | 4 | 0x4 | 4
| 864 |  |  | 32 | 32'h00340100 |  | TDFOCTRL0 | RXTD Frequency Offset Control0 |  | 0x340100 | 3408128
|  | 22 | 31 | 10 | 10'h00000000 | RO | Reserved | RESERVED | 0 | 0x0 | 0
|  | 12 | 21 | 10 | 10'h00000340 | RW | autocorrcompareratiohigh | High scaling factor for multiplying the mean of the plateau value for defining the comparison threshold. | 832 | 0x340 | 3407872
|  | 10 | 11 | 2 | 2'h00000000 | RO | Reserved | RESERVED | 0 | 0x0 | 0
|  | 0 | 9 | 10 | 10'h00000100 | RW | autocorrcompareratiolow | Low scaling factor for multiplying the mean of the plateau value for defining the comparison threshold. | 256 | 0x100 | 256
| 868 |  |  | 32 | 32'h00042032 |  | TDFOCTRL1 | RXTD Frequency Offset Control1 |  | 0x42032 | 270386
|  | 21 | 31 | 11 | 11'h00000000 | RO | Reserved | RESERVED | 0 | 0x0 | 0
|  | 12 | 20 | 9 | 9'h00000042 | RW | autocorrplatsumend | Stop accumulation of absolute value of autocorrelation output | 66 | 0x42 | 270336
|  | 9 | 11 | 3 | 3'h00000000 | RO | Reserved | RESERVED | 0 | 0x0 | 0
|  | 0 | 8 | 9 | 9'h00000032 | RW | autocorrplatsumstart | Start accumulation of absolute value of autocorrelation output | 50 | 0x32 | 50
| 86C |  |  | 32 | 32'h04c07044 |  | TDFOCTRL2 | RXTD Frequency Offset Control2 |  | 0x4c07044 | 79720516
|  | 29 | 31 | 3 | 3'h00000000 | RO | Reserved | RESERVED | 0 | 0x0 | 0
|  | 20 | 28 | 9 | 9'h0000004c | RW | autocorrphsumend | Stop accumulation of autocorrelation value for finding the coarse frequency offset estimate | 76 | 0x4c | 79691776
|  | 19 | 19 | 1 | 1'h00000000 | RO | Reserved | RESERVED | 0 | 0x0 | 0
|  | 10 | 18 | 9 | 9'h0000001c | RW | autocorrphsumstart | Start accumulation of autocorrelation value for finding the coarse frequency offset estimate | 28 | 0x1c | 28672
|  | 9 | 9 | 1 | 1'h00000000 | RO | Reserved | RESERVED | 0 | 0x0 | 0
|  | 0 | 8 | 9 | 9'h00000044 | RW | autocorrplatfallsearchstart | Start searching for fall of auto correlation output | 68 | 0x44 | 68
| 870 |  |  | 32 | 32'h881f4081 |  | TDFOCTRL3 | RXTD Frequency Offset Control3 |  | 0x881f4081 | 2283749505
|  | 31 | 31 | 1 | 1'h00000001 | RW | tdfocompen | Enable Time Domain Frequency Offset compensation | 1 | 0x1 | 2147483648
|  | 28 | 30 | 3 | 3'h00000000 | RO | Reserved | RESERVED | 0 | 0x0 | 0
|  | 27 | 27 | 1 | 1'h00000001 | RW | tdfofineesten | Enable Time Domain Frequency Offset Fine Estimation | 1 | 0x1 | 134217728
|  | 25 | 26 | 2 | 2'h00000000 | RO | Reserved | RESERVED | 0 | 0x0 | 0
|  | 24 | 24 | 1 | 1'h00000000 | RW | tdfocpeslopeen | Enable CPE slope estimation for Time Domain Frequency Offset | 0 | 0x0 | 0
|  | 12 | 23 | 12 | 12'h000001f4 | RW | tdfoplatfalltimeout | Time for which Rx Time domain FSM has to wait before detecting TimeOut (in steps of 25 ns)(default value is 12.5 us) | 500 | 0x1f4 | 2048000
|  | 8 | 11 | 4 | 4'h00000000 | RO | Reserved | RESERVED | 0 | 0x0 | 0
|  | 4 | 7 | 4 | 4'h00000008 | RW | autocorrplatfallindexoffset | Offset to adjust plateau fall index with a range of 0 to 9 (max). Default value to 8. | 8 | 0x8 | 128
|  | 0 | 3 | 4 | 4'h00000001 | RW | autocorrfallcount | Number of consecutive auto correlation output values less than threshold for detecting end of short training field. | 1 | 0x1 | 1
| 880 |  |  | 32 | 32'h00100804 |  | RXTDCTRL2 | RXTD Control2 |  | 0x100804 | 1050628
|  | 22 | 31 | 10 | 10'h00000000 | RO | Reserved | RESERVED | 0 | 0x0 | 0
|  | 16 | 21 | 6 | 6'h00000010 | RW | tdadjust80shortgi | Time domain synchronization window adjustment for 80MHz BW frames with short GI. Value is signed, from -32 to +31 samples. Window is adjusted during (V)HT-STF. | 16 | 0x10 | 1048576
|  | 14 | 15 | 2 | 2'h00000000 | RO | Reserved | RESERVED | 0 | 0x0 | 0
|  | 8 | 13 | 6 | 6'h00000008 | RW | tdadjust40shortgi | Time domain synchronization window adjustment for 40MHz BW frames with short GI. Value is signed, from -32 to +31 samples. Window is adjusted during (V)HT-STF. | 8 | 0x8 | 2048
|  | 6 | 7 | 2 | 2'h00000000 | RO | Reserved | RESERVED | 0 | 0x0 | 0
|  | 0 | 5 | 6 | 6'h00000004 | RW | tdadjust20shortgi | Time domain synchronization window adjustment for 20MHz BW frames with short GI. Value is signed, from -32 to +31 samples. Window is adjusted during (V)HT-STF. | 4 | 0x4 | 4
| 88C |  |  | 32 | 32'h0003C090 |  | TXCTRL1 | TX Frontend Control1 |  | 0x3c090 | 245904
|  | 20 | 31 | 12 | 12'h00000000 | RO | Reserved | RESERVED | 0 | 0x0 | 0
|  | 10 | 19 | 10 | 10'h000000f0 | RW | txfeofdm20delay | Tx Frontend OFDM delay for 20MHz BW frames in term of Phy clock cycles. | 240 | 0xf0 | 245760
|  | 0 | 9 | 10 | 10'h00000090 | RW | txfedsssdelay | Tx Frontend DSSS delay for 20MHz BW frames in term of Phy clock cycles. | 144 | 0x90 | 144
| 890 |  |  | 32 | 32'h00000000 |  | TXTDCSD | TXTD CSD |  | 0x0 | 0
|  | 5 | 31 | 27 | 27'h00000000 | RO | Reserved | RESERVED | 0 | 0x0 | 0
|  | 0 | 4 | 5 | 5'h00000000 | RW | txtdcsd | Tx TD custom Cyclic shift on second TX path | 0 | 0x0 | 0
| 894 |  |  | 32 | 32'h00000000 |  | LDPCDECCTRL | LDPC Decoder Control |  | 0x0 | 0
|  | 29 | 31 | 3 | 3'h00000000 | RO | Reserved | RESERVED | 0 | 0x0 | 0
|  | 28 | 28 | 1 | 1'h00000000 | RW | ldpcdecstaten | Enable LDPC stat counters in LDPCDECSTAT0. When 0, both counters are reset. | 0 | 0x0 | 0
|  | 25 | 27 | 3 | 3'h00000000 | RO | Reserved | RESERVED | 0 | 0x0 | 0
|  | 24 | 24 | 1 | 1'h00000000 | RW | ldpcdeciteforce | Force LDPC Decoder iteration control inputs from corresponding registers | 0 | 0x0 | 0
|  | 21 | 23 | 3 | 3'h00000000 | RO | Reserved | RESERVED | 0 | 0x0 | 0
|  | 20 | 20 | 1 | 1'h00000000 | RW | ldpcdecspliten | Enable second LDPC core | 0 | 0x0 | 0
|  | 17 | 19 | 3 | 3'h00000000 | RO | Reserved | RESERVED | 0 | 0x0 | 0
|  | 8 | 16 | 9 | 9'h00000000 | RW | ldpcdecfifothr | Threshold for LDPC softbits FIFO for flow control in frequency domain | 0 | 0x0 | 0
|  | 6 | 7 | 2 | 2'h00000000 | RO | Reserved | RESERVED | 0 | 0x0 | 0
|  | 0 | 5 | 6 | 6'h00000000 | RW | ldpcdecllrunity | Integer number representing the floating point value 1.0 of the Log Likelyhood Ratio (soft bits) | 0 | 0x0 | 0
| 898 |  |  | 32 | 32'h00000000 |  | LDPCDECITECTRL | LDPC Decoder Iteration Control |  | 0x0 | 0
|  | 29 | 31 | 3 | 3'h00000000 | RO | Reserved | RESERVED | 0 | 0x0 | 0
|  | 24 | 28 | 5 | 5'h00000000 | RW | ldpcdecearlyite | Iteration number on which to test for early termination. | 0 | 0x0 | 0
|  | 16 | 23 | 8 | 8'h00000000 | RW | ldpcdecmaxruncount | Maximum latency | 0 | 0x0 | 0
|  | 8 | 15 | 8 | 8'h00000000 | RW | ldpcdecendruncount | Maximum Latency at the end of packet | 0 | 0x0 | 0
|  | 0 | 7 | 8 | 8'h00000000 | RW | ldpcdecnomite | The nominal (average) number of iterations. | 0 | 0x0 | 0
| 89C |  |  | 32 | 32'hffffffff |  | RXCTRL2 | RX Control2 |  | 0xffffffff | 4294967295
|  | 0 | 31 | 32 | 32'hffffffff | RW | rxframeviolationmask | Mask for rules generating frame violation during demodulation: 0: disable rule as defined in RW-WLAN-11AC-Frame Violation Unsupported Rules (more permissible); 1: enable rule as defined in RW-WLAN-11AC-Frame Violation Unsupported Rules (stricter). | 4294967295 | 0xffffffff | 4294967295
| 8A0 |  |  | 32 | 32'h00000000 |  | RXCTRL3 | RX Control3 |  | 0x0 | 0
|  | 16 | 31 | 16 | 16'h00000000 | RW | rxldpcndbpsmaxsgi | Limit LDPC reception by MCS of Short GI frames. If during reception, demodulated coding rate parameter of the frame is higher than RXLDPCNDBPSMAXSGI, the frame is discarded. | 0 | 0x0 | 0
|  | 0 | 15 | 16 | 16'h00000000 | RW | rxldpcndbpsmaxlgi | Limit LDPC reception by MCS of Long GI frames. If during reception, demodulated coding rate parameter of the frame is higher than RXLDPCNDBPSMAXLGI, the frame is discarded. | 0 | 0x0 | 0
| 8A4 |  |  | 32 | 32'h00300056 |  | SVDCTRL | SVD Control |  | 0x300056 | 3145814
|  | 24 | 31 | 8 | 8'h00000000 | RO | Reserved | RESERVED | 0 | 0x0 | 0
|  | 20 | 23 | 4 | 4'h00000003 | RW | rxantsel | Reserved for future use | 3 | 0x3 | 3145728
|  | 10 | 19 | 10 | 10'h00000000 | RO | Reserved | RESERVED | 0 | 0x0 | 0
|  | 0 | 9 | 10 | 10'h00000056 | RW | snrscaling | Scaling factor (-512,…,511) used for the computation of the average SNR. Fixed to 86. | 86 | 0x56 | 86
| 8A8 |  |  | 32 | 32'h00000000 |  | MUMIMO_GROUPID_TAB | MUMIMO Group ID Table |  | 0x0 | 0
|  | 0 | 31 | 32 | 32'h00000000 | RW | vhtmembershipstat | Define if VHT Mu-MIMO user is part of the GroupID[63:0] : -0x0: user is not in this GroupID; -0x1: user is in this GroupID. | 0 | 0x0 | 0
| 8B0 |  |  | 32 | 32'h00000000 |  | MUMIMO_USERPOSITION_TAB | MUMIMO User Position Table |  | 0x0 | 0
|  | 0 | 31 | 32 | 32'h00000000 | RW | vhtuserposid | Define VHT Mu-MIMO user position for each GroupID[63:0]: USERPOSID[3:2] must be defined for GroupID[1], USERPOSID[5:4] must be defined for GroupID[2] etc… ; -0x0: user position 0, -0x1: user position 1, -0x2: user position 2, -0x3: user position 3. | 0 | 0x0 | 0
| 8C0 |  |  | 32 | 32'h00000000 |  | HE_STAID_TAB | HE STAID Table |  | 0x0 | 0
|  | 11 | 31 | 21 | 21'h00000000 | RO | Reserved | RESERVED | 0 | 0x0 | 0
|  | 0 | 10 | 11 | 11'h00000000 | RW | hestaid | Define HE STA Id 0 to 3. | 0 | 0x0 | 0
| 8D0 |  |  | 32 | 32'hffffffff |  | RXCTRL4 | RX Control4 |  | 0xffffffff | 4294967295
|  | 0 | 31 | 32 | 32'hffffffff | RW | rxheframeviolationmask | Mask for rules generating he frame violation during demodulation: 0x0: disable rule as defined in RW-WLAN-11AX-Frame Violation Unsupported Rules (more permissible); 0x1: enable rule as defined in RW-WLAN-11AX-Frame Violation Unsupported Rules (stricter). | 4294967295 | 0xffffffff | 4294967295
| 8D4 |  |  | 32 | 32'h00AE0780 |  | RXCTRL5 | RX Control5 |  | 0xAE0780 | 11405184
|  | 26 | 31 | 6 | 6'h00000000 | RO | Reserved | RESERVED | 0 | 0x0 | 0
|  | 16 | 25 | 10 | 10'h000000ae | RW | rxfeofdm20delay | Delay from antenna to rx tx_done with mdmcfg_conf_bw=20M, in PHY clock cycles | 174 | 0xae | 11403264
|  | 13 | 15 | 3 | 3'h00000000 | RO | Reserved | RESERVED | 0 | 0x0 | 0
|  | 0 | 12 | 13 | 13'h00000780 | RW | rxsifsdelay | SIFS delay, in PHY clock cycles | 1920 | 0x780 | 1920
| 8D8 |  |  | 32 | 32'h004b001f |  | RXCTRL6 | RX Control6 |  | 0x4b001f | 4915231
|  | 26 | 31 | 6 | 6'h00000000 | RO | Reserved | RESERVED | 0 | 0x0 | 0
|  | 16 | 25 | 10 | 10'h0000004b | RW | rxfeofdm4020delay | Delay from antenna to rx td_done with mdmcfg_conf_bw=40M for frame bw=20M, in PHY clock cycles | 75 | 0x4b | 4915200
|  | 10 | 15 | 6 | 6'h00000000 | RO | Reserved | RESERVED | 0 | 0x0 | 0
|  | 0 | 9 | 10 | 10'h0000001f | RW | rxfeofdm40delay | Delay from antenna to rx tx_done with mdmcfg_conf_bw=40M for frame bw=40M (hbf40), in PHY clock cycles | 31 | 0x1f | 31
| 8DC |  |  | 32 | 32'h00000070 |  | RXCTRL7 | RX Control7 |  | 0x70 | 112
|  | 8 | 31 | 24 | 24'h00000000 | RO | Reserved | RESERVED | 0 | 0x0 | 0
|  | 4 | 7 | 4 | 4'h00000007 | RW | rxvhtmuframeviolationmask | Mask for rules generating frame violation during VHT Mu-MIMO demodulation: 0x0: disable rule as defined in RW-WLAN-11AC-Frame Violation Unsupported Rules (more permissible); 0x1: enable rule as defined in RW-WLAN-11AC-Frame Violation Unsupported Rules (stricter). | 7 | 0x7 | 112
|  | 0 | 3 | 4 | 4'h00000000 | RO | Reserved | RESERVED | 0 | 0x0 | 0
| 8E0 |  |  | 32 | 32'h0069001e |  | RXCTRL8 | RX Control8 |  | 0x69001e | 6881310
|  | 26 | 31 | 6 | 6'h00000000 | RO | Reserved | RESERVED | 0 | 0x0 | 0
|  | 16 | 25 | 10 | 10'h00000069 | RW | rxfeofdm8020delay | Delay from antenna to rx td_done with mdmcfg_conf_bw=80M for frame bw=20M, in PHY clock cycles | 105 | 0x69 | 6881280
|  | 10 | 15 | 6 | 6'h00000000 | RO | Reserved | RESERVED | 0 | 0x0 | 0
|  | 0 | 9 | 10 | 10'h0000001e | RW | rxfeofdm80delay | Delay from antenna to rx tx_done with mdmcfg_conf_bw=80M for frame bw=80M (hbf80), in PHY clock cycles | 30 | 0x1e | 30
| 8E4 |  |  | 32 | 32'h003d0000 |  | RXCTRL9 | RX Control9 |  | 0x3d0000 | 3997696
|  | 26 | 31 | 6 | 6'h00000000 | RO | Reserved | RESERVED | 0 | 0x0 | 0
|  | 16 | 25 | 10 | 10'h0000003d | RW | rxfeofdm8040delay | Delay from antenna to rx td_done with mdmcfg_conf_bw=80M for frame bw=40M, in PHY clock cycles | 61 | 0x3d | 3997696
|  | 0 | 15 | 16 | 16'h00000000 | RO | Reserved | RESERVED | 0 | 0x0 | 0
| 8E8 |  |  | 32 | 32'h000005d2 |  | RXCTRL10 | RX Control10 |  | 0x5d2 | 1490
|  | 11 | 31 | 21 | 21'h00000000 | RO | Reserved | RESERVED | 0 | 0x0 | 0
|  | 0 | 10 | 11 | 11'h000005d2 | RW | rxlatencymax | Rx latency maximum authorized for demodulation before rx error generation to MAC, typicaly set to 12.4us, used to guarantee SIFS, in PHY clock cycles | 1490 | 0x5d2 | 1490
| 8EC |  |  | 32 | 32'h00000000 |  | RXCFOBIASEST | RX CFO Bias |  | 0x0 | 0
|  | 16 | 31 | 16 | 16'h00000000 | RO | Reserved | RESERVED | 0 | 0x0 | 0
|  | 0 | 15 | 16 | 16'h00000000 | RW | offsetbias | Should be programmed to round(2^15*(CarrierFreq_GHz*1e9 + carrierOff_MHz*1e6)/ (CarrierFreq_GHz*1e9)). Carrier Offset depends on primary index [-30 -10 10 30] for 80MHz channel BW and [-10 10] for 40MHz channel BW. | 0 | 0x0 | 0
| 8F0 |  |  | 32 | 32'h00000004 |  | RXCTRL11 | RX Control11 |  | 0x4 | 4
|  | 11 | 31 | 21 | 21'h00000000 | RO | Reserved | RESERVED | 0 | 0x0 | 0
|  | 10 | 10 | 1 | 1'h00000000 | RW | rxskipmidamble4x80m | Skip midamble rx processing on 4x HE-LTF 80MHz BW | 0 | 0x0 | 0
|  | 9 | 9 | 1 | 1'h00000000 | RW | rxskipmidamble4x40m | Skip midamble rx processing on 4x HE-LTF 40MHz BW | 0 | 0x0 | 0
|  | 8 | 8 | 1 | 1'h00000000 | RW | rxskipmidamble4x20m | Skip midamble rx processing on 4x HE-LTF 20MHz BW | 0 | 0x0 | 0
|  | 7 | 7 | 1 | 1'h00000000 | RO | Reserved | RESERVED | 0 | 0x0 | 0
|  | 6 | 6 | 1 | 1'h00000000 | RW | rxskipmidamble2x80m | Skip midamble rx processing on 2x HE-LTF 80MHz BW | 0 | 0x0 | 0
|  | 5 | 5 | 1 | 1'h00000000 | RW | rxskipmidamble2x40m | Skip midamble rx processing on 2x HE-LTF 40MHz BW | 0 | 0x0 | 0
|  | 4 | 4 | 1 | 1'h00000000 | RW | rxskipmidamble2x20m | Skip midamble rx processing on 2x HE-LTF 20MHz BW | 0 | 0x0 | 0
|  | 3 | 3 | 1 | 1'h00000000 | RO | Reserved | RESERVED | 0 | 0x0 | 0
|  | 2 | 2 | 1 | 1'h00000001 | RW | rxskipmidamble1x80m | Skip midamble rx processing on 1x HE-LTF 80MHz BW | 1 | 0x1 | 4
|  | 1 | 1 | 1 | 1'h00000000 | RW | rxskipmidamble1x40m | Skip midamble rx processing on 1x HE-LTF 40MHz BW | 0 | 0x0 | 0
|  | 0 | 0 | 1 | 1'h00000000 | RW | rxskipmidamble1x20m | Skip midamble rx processing on 1x HE-LTF 20MHz BW | 0 | 0x0 | 0
| 8F4 |  |  | 32 | 32'h00000007 |  | EQUALCTRL3 | Equalizer Control3 |  | 0x0 | 0
|  | 11 | 31 | 21 | 21'h00000000 | RO | Reserved | RESERVED | 0 | 0x0 | 0
|  | 10 | 10 | 1 | 1'h00000000 | RW | hscale_hemu_en | Enable H scaling for HE-MU frames | 0 | 0x0 | 0
|  | 9 | 9 | 1 | 1'h00000000 | RW | hscale_hesu_en | Enable H scaling for HE-SU frames | 0 | 0x0 | 0
|  | 8 | 8 | 1 | 1'h00000000 | RW | hscale_nonhe_en | Enable H scaling for non-HE frames | 0 | 0x0 | 0
|  | 3 | 7 | 5 | 5'h00000000 | RO | Reserved | RESERVED | 0 | 0x0 | 0
|  | 2 | 2 | 1 | 1'h00000001 | RW | mh_hemu_ch_mode | Computes mh from channel estimation or noise variance for HE-MU frames -0x0: use nosie variance -0x1: use channel estimation | 0 | 0x0 | 0
|  | 1 | 1 | 1 | 1'h00000001 | RW | mh_hesu_ch_mode | Computes mh from channel estimation or noise variance for HE-SU frames -0x0: use nosie variance -0x1: use channel estimation | 0 | 0x0 | 0
|  | 0 | 0 | 1 | 1'h00000001 | RW | mh_nonhe_ch_mode | Computes mh from channel estimation or noise variance for non-HE frames -0x0: use nosie variance -0x1: use channel estimation | 0 | 0x0 | 0
| 8F8 |  |  | 32 | 32'h00000000 |  | CSIRDCTL | CSI Read Control |  | 0x0 | 0
|  | 2 | 31 | 30 | 30'h00000000 | RO | Reserved | RESERVED | 0 | 0x0 | 0
|  | 1 | 1 | 1 | 1'h00000000 | RW | csi_rdenable | High to enable the CSI recording | 0 | 0x0 | 0
|  | 0 | 0 | 1 | 1'h00000000 | RW | csi_rdrequest | High to request to HW to freeze a CSI | 0 | 0x0 | 0

## WIFI_CTRL
Address (Hex) | Sub-Addr (Hex) | Start Bit | End Bit | Bit Width | Default Value | R/W Property | Register Name | Register Description | Reset Value (Dec) | Reset Value (Hex) | Reset Value (Sum) | ADDRWIDTH
| 000 |  |  | 32 | 32'h00000007 |  | WIFI_CTRL_CLK_G1_CTRL |  |  | 00000007 | 7
|  | 16 | 31 | 16 | 16'h0 | RO | Reserved | RESERVED | 0 | 0 | 0
|  | 15 | 15 | 1 | 1'h0 | W1P | mac_core_root_clk_div_ld | Denominator M of 1/M divider of mac_core_root_clk load command | 0 | 0 | 0
|  | 10 | 14 | 5 | 5'h0 | RO | Reserved | RESERVED | 0 | 0 | 0
|  | 8 | 9 | 2 | 2'h0 | RW | mac_core_root_clk_div_m | Denominator M of 1/M divider of mac_core_root_clk, default M is 1 Note: it represents M-1 actually here | 0 | 0 | 0
|  | 7 | 7 | 1 | 1'h0 | W1P | mac_wt_root_clk_div_ld | Denominator M of 1/M divider of mac_wt_root_clk load command | 0 | 0 | 0
|  | 3 | 6 | 4 | 4'h0 | RO | Reserved | RESERVED | 0 | 0 | 0
|  | 0 | 2 | 3 | 3'h7 | RW | mac_wt_root_clk_div_m | Denominator M of 1/M divider of mac_wt_root_clk, default M is 7 for syspll_clk=480M Note: it represents M-1 actually here | 7 | 7 | 7
| 004 |  |  | 32 | 32'h00000103 |  | WIFI_CTRL_CLK_G2_CTRL |  |  | 00000103 | 259
|  | 16 | 31 | 16 | 16'h0 | RO | Reserved | RESERVED | 0 | 0 | 0
|  | 15 | 15 | 1 | 1'h0 | W1P | fft_root_clk_div_ld | Denominator M of 1/M divider of fft_root_clk load command | 0 | 0 | 0
|  | 10 | 14 | 5 | 5'h0 | RO | Reserved | RESERVED | 0 | 0 | 0
|  | 8 | 9 | 2 | 2'h1 | RW | fft_root_clk_div_m | 0-dynamic fft clk switch b\w packet bw in tx or cbw in rx, this setting is for fpga only as it is difficult to get 240M clk in fpga; 1-force fft clk to 240M 3-force fft clk to 120M 2-invalid setting Note: it represents M-1 actually here | 1 | 1 | 256
|  | 7 | 7 | 1 | 1'h0 | W1P | phy_root_clk_div_ld | Denominator M of 1/M divider of phy_root_clk load command | 0 | 0 | 0
|  | 2 | 6 | 5 | 5'h0 | RO | Reserved | RESERVED | 0 | 0 | 0
|  | 0 | 1 | 2 | 2'h3 | RW | phy_root_clk_div_m | Denominator M of 1/M divider of phy_root_clk, default M is 3 for syspll_clk=480M Note: it represents M-1 actually here | 3 | 3 | 3
| 008 |  |  | 32 | 32'h00000003 |  | WIFI_CTRL_CLK_G3_CTRL |  |  | 00000003 | 3
|  | 8 | 31 | 24 | 24'h0 | RO | Reserved | RESERVED | 0 | 0 | 0
|  | 7 | 7 | 1 | 1'h0 | W1P | mpif_root_clk_div_ld | Denominator M of 1/M divider of mpif_root_clk load command | 0 | 0 | 0
|  | 2 | 6 | 5 | 5'h0 | RO | Reserved | RESERVED | 0 | 0 | 0
|  | 0 | 1 | 2 | 2'h3 | RW | mpif_root_clk_div_m | Denominator M of 1/M divider of mpif_root_clk, default M is 3 for syspll_clk=480M Note: it represents M-1 actually here | 3 | 3 | 3
| 00C |  |  | 32 | 32'h00000003 |  | WIFI_CTRL_CLK_G4_CTRL |  |  | 00000003 | 3
|  | 16 | 31 | 16 | 16'h0 | RO | Reserved | RESERVED | 0 | 0 | 0
|  | 15 | 15 | 1 | 1'h0 | W1P | ldpc_root_clk_div_ld | Denominator M of 1/M divider of ldpc_root_clk load command | 0 | 0 | 0
|  | 10 | 14 | 5 | 5'h0 | RO | Reserved | RESERVED | 0 | 0 | 0
|  | 8 | 9 | 2 | 2'h0 | RW | ldpc_root_clk_div_m | Denominator M of 1/M divider of ldpc_root_clk, default M is 1 for syspll_clk=480M. Note: it represents M-1 actually here | 0 | 0 | 0
|  | 7 | 7 | 1 | 1'h0 | W1P | vtb_root_clk_div_ld | Denominator M of 1/M divider of vtb_root_clk load command | 0 | 0 | 0
|  | 2 | 6 | 5 | 5'h0 | RO | Reserved | RESERVED | 0 | 0 | 0
|  | 0 | 1 | 2 | 2'h3 | RW | vtb_root_clk_div_m | Denominator M of 1/M divider of vtb_root_clk, default M is 3 for syspll_clk=480M. Note: it represents M-1 actually here | 3 | 3 | 3
| 010 |  |  | 32 | 32'h00001677 |  | WIFI_CTRL_CLK_G5_CTRL |  |  | 00001677 | 5751
|  | 17 | 31 | 15 | 15'h0 | RO | Reserved | RESERVED | 0 | 0 | 0
|  | 16 | 16 | 1 | 1'h0 | W1P | ref44_root_clk_div_ld | Numerator N and Denominator M of N/M divider of ref44_root_clk load command | 0 | 0 | 0
|  | 13 | 15 | 3 | 3'h0 | RO | Reserved | RESERVED | 0 | 0 | 0
|  | 9 | 12 | 4 | 4'hb | RW | ref44_root_clk_div_n | Numerator N of N/M divider of ref44_root_clk, default N is 11. | 11 | b | 5632
|  | 7 | 8 | 2 | 2'h0 | RO | Reserved | RESERVED | 0 | 0 | 0
|  | 0 | 6 | 7 | 7'h77 | RW | ref44_root_clk_div_m | Denominator M of N/M divider of ref44_root_clk, default M is 60. Note: it represents M-1 actually here | 119 | 77 | 119
| 014 |  |  | 32 | 32'h00000000 |  | WIFI_CTRL_MAC_CTRL0 |  |  | 00000000 | 0
|  | 16 | 31 | 16 | 16'h0 | RW | wifi_active_dly_value | Target of WiFi active delay conter to release CCA busy after WiFi is active on RFIF | 0 | 0 | 0
|  | 1 | 15 | 15 | 15'h0 | RO | Reserved | RESERVED | 0 | 0 | 0
|  | 0 | 0 | 1 | 1'h0 | RW | beamform_filter_disable | 0: check whether the TA of HE NDPA is bandwith signaling TA when the HE NDPA is transmitted in a non-HT or non-HT duplicate format 1: do not check whether the TA of HE NDPA is bandwith signaling TA when the HE NDPA is transmitted in a non-HT or non-HT duplicate format | 0 | 0 | 0
| 020 |  |  | 32 | 32'h00000000 |  | WIFI_CTRL_LA_CTRL |  |  | 00000000 | 0
|  | 1 | 31 | 31 | 31'h0 | RO | Reserved | RESERVED | 0 | 0 | 0
|  | 0 | 0 | 1 | 1'h0 | RW | lamem_fren | LA memory force read enable signal 0: force read disable 1: force read enable | 0 | 0 | 0
| 024 |  |  | 32 | 32'h078ce47d |  | WIFI_CTRL_AGC_CLK_SEL | SFD TIMEOUT and NDP BUG FIX CONFIG |  | 078ce47d | 126674045
|  | 27 | 31 | 5 | 5'h0 | RO | Reserved | RESERVED | 0 | 0 | 0
|  | 26 | 26 | 1 | 1'h1 | RW | bss_is_2p4 | 2.4G Freq or 5G freq -0x0: BSS is 5G -0x1: BSS is 2.4G | 1 | 1 | 67108864
|  | 25 | 25 | 1 | 1'h1 | RW | cfg_vht_spec_en | 2.4G Freq vht use or not; default set -0x0: if this config is not set, detect VHT what ever 2.4G or 5G -0x1: when 2.4G and this config is set ,not detect VHT | 1 | 1 | 33554432
|  | 24 | 24 | 1 | 1'h1 | RW | cfg_vht_len_en | vht detect l_length use or not -0x0: not use l_length detect vht -0x1: use l_length detect vht | 1 | 1 | 16777216
|  | 23 | 23 | 1 | 1'h1 | RW | cfg_sfd_timeout_en | sfd timeout use or not; default on -0x0: not use sfdtimeout function -0x1: usesfdtimeout function | 1 | 1 | 8388608
|  | 7 | 22 | 16 | 16'h19c8 | RW | cfg_sfd_timeout | sfd timeout counter threshold,DSSS Rx fsm count in preamble state , when counter to cfg_sfd_timout , DSSS RX FSM go to rx_end_state ,default 150us,1/44M*6600=150us | 6600 | 19c8 | 844800
|  | 6 | 6 | 1 | 1'h1 | RW | cfg_ersu_llr_combine | ersu llr combine used or not -0x0: not use ersu llr combine -0x1: use ersu llr combine | 1 | 1 | 64
|  | 5 | 5 | 1 | 1'h1 | RW | cfg_ndpbug_bw_modify | ndp bug bw modify enable or not -0x0: disable bw modify -0x1: enable bw modify | 1 | 1 | 32
|  | 4 | 4 | 1 | 1'h1 | RW | cfg_ndpbug_fec_modify | ndp bug fec modify enable or not -0x0: disable fec modify -0x1: enable fec modify | 1 | 1 | 16
|  | 3 | 3 | 1 | 1'h1 | RW | wifi_rfon_en | wifi rfon used or not -0x0: not use wifi rfon when txack or rxack -0x1: use wifi rfon when txack or rxack | 1 | 1 | 8
|  | 2 | 2 | 1 | 1'h1 | RW | L_SIG_reserbit_En | L_SIG reserve bit enable or not -0x0: disable L_SIG reserve bit -0x1: enable L_SIG reserve bit | 1 | 1 | 4
|  | 1 | 1 | 1 | 1'h0 | RW | cfg_vht_det_bypass | FD detect VHT frame or not -0x0: enable VHT frame detect -0x1: disable VHT frame detect | 0 | 0 | 0
|  | 0 | 0 | 1 | 1'h1 | RW | cfg_flt_dc_comp_en | dsss tx filter dc comp on or not -0x0: CEVA origin code,dsss tx filter no dc comp -0x1: algrithm modify, dsss tx filter add dc comp | 1 | 1 | 1
| 028 |  |  | 32 | 32'h00000000 |  | WIFI_RSSI_OFFSET | RSSI OFFSET COMPENSATION |  | 00000000 | 0
|  | 30 | 31 | 2 | 2'h0 | RO | Reserved | RESERVED | 0 | 0 | 0
|  | 20 | 29 | 10 | 10'h0 | RW | cfg_rssi_dsss_offset | rx dsss mode rssi offset ,s(10,2) | 0 | 0 | 0
|  | 10 | 19 | 10 | 10'h0 | RW | cfg_rssi_ofdm_offset | rx ofdm mode rssi offset ,s(10,2) | 0 | 0 | 0
|  | 0 | 9 | 10 | 10'h0 | RW | cfg_rssi_ofdm_seclock_offset | rx ofdm mode second agc rssi offset ,s(10,2) | 0 | 0 | 0
| 030 |  |  | 32 | 32'h00000000 |  | WIFI_CTRL_DEBUG_BUS0 |  |  | 00000000 | 0
|  | 0 | 31 | 32 | 32'h0 | RO | wifi_debug_bus_0 | [15:0]: rw_nx_diag0 [31:16]: rw_nx_diag1 | 0 | 0 | 0
| 034 |  |  | 32 | 32'h00000000 |  | WIFI_CTRL_DEBUG_BUS1 |  |  | 00000000 | 0
|  | 16 | 31 | 16 | 16'h0 | RO | Reserved | RESERVED | 0 | 0 | 0
|  | 0 | 15 | 16 | 16'h0 | RO | wifi_debug_bus_1 | rw_nx_diag2 | 0 | 0 | 0
| 040 |  |  | 32 | 32'h00000000 |  | WIFI_CTRL_FPGA_TEST |  |  | 00000000 | 0
|  | 16 | 31 | 16 | 16'h0 | RO | Reserved | RESERVED | 0 | 0 | 0
|  | 0 | 15 | 16 | 16'h0 | RW | wifi_fpga_test |  | 0 | 0 | 0
| 070 |  |  | 32 | 32'h00000000 |  | WIFI_CTRL_SNR_EST_DEBUG0 | WiFi Control Signal To Noise Ratio(SNR) Estimate Debug 0 |  | 00000000 | 0
|  | 16 | 31 | 16 | 16'h0 | RO | Reserved | RESERVED | 0 | 0 | 0
|  | 8 | 15 | 8 | 8'h0 | RO | snr_fd_out2soft | fd snr out to software. Only used for debug purpose. | 0 | 0 | 0
|  | 0 | 7 | 8 | 8'h0 | RO | snr_td_out2soft | td snr out to software. Only used for debug purpose. | 0 | 0 | 0
| 074 |  |  | 32 | 32'h00000000 |  | WIFI_CTRL_SNR_EST_DEBUG1 | WiFi Control SNR Estimate Debug 1 |  | 00000000 | 0
|  | 16 | 31 | 16 | 16'h0 | RO | Reserved | RESERVED | 0 | 0 | 0
|  | 8 | 15 | 8 | 8'h0 | RO | snr_hltf_out2soft | hltf snr out to software. Only used for debug purpose. | 0 | 0 | 0
|  | 0 | 7 | 8 | 8'h0 | RO | snr_hstf_out2soft | hstf snr out to software. Only used for debug purpose. | 0 | 0 | 0
| 078 |  |  | 32 | 32'h00000000 |  | WIFI_CTRL_SNR_EST_DEBUG2 | WiFi Control SNR Estimate Debug 2 |  | 00000000 | 0
|  | 16 | 31 | 16 | 16'h0 | RO | Reserved | RESERVED | 0 | 0 | 0
|  | 8 | 15 | 8 | 8'h0 | RO | noisevar_H_out2soft | noise at H field out to software. Only used for debug purpose. | 0 | 0 | 0
|  | 0 | 7 | 8 | 8'h0 | RO | noisevar_L_out2soft | noise at L field out to software. Only used for debug purpose. | 0 | 0 | 0
| 07C |  |  | 32 | 32'h000003ff |  | FSM_TIME_OUT_EN | FSM TIMEOUT ENABLE |  | 000003ff | 1023
|  | 10 | 31 | 22 | 22'h0 | RO | Reserved | RESERVED | 0 | 0 | 0
|  | 0 | 9 | 10 | 10'h3ff | RW | cfg_fsm_time_out_en | fsm state0 to fsm state9 agc timeout enable | 1023 | 3ff | 1023
| 080 |  |  | 32 | 32'h005b8d80 |  | FSM_TIME_OUT_TH | FSM TIMEOUT THRESHOLD |  | 005b8d80 | 6000000
|  | 24 | 31 | 8 | 8'h0 | RO | Reserved | RESERVED | 0 | 0 | 0
|  | 0 | 23 | 24 | 24'h5b8d80 | RW | cfg_fsm_time_out_th | fsm state0 to fsm state9 agc timeout threshold | 6000000 | 5b8d80 | 6000000
| 084 |  |  | 32 | 32'h00000000 |  | WIFI_CLK_DEBUG_SEL | WiFi Control TX RAMP Reserved 4 |  | 00000000 | 0
|  | 4 | 31 | 28 | 28'h0 | RO | Reserved | RESERVED | 0 | 0 | 0
|  | 0 | 3 | 4 | 4'h0 | RW | cfg_wifi_debug_clk_sel | debug_clk sel | 0 | 0 | 0
| 088 |  |  | 32 | 32'h00000000 |  | WIFI_CTRL_TXRAMP_RESERVED5 | WiFi Control TX RAMP Reserved 5 |  | 00000000 | 0
|  | 0 | 31 | 32 | 32'h0 | RO | Reserved | RESERVED | 0 | 0 | 0
| 08C |  |  | 32 | 32'h00000000 |  | WIFI_CTRL_TXRAMP_RESERVED6 | WiFi Control TX RAMP Reserved 6 |  | 00000000 | 0
|  | 0 | 31 | 32 | 32'h0 | RO | Reserved | RESERVED | 0 | 0 | 0
| 090 |  |  | 32 | 32'h00000000 |  | WIFI_CTRL_TXRAMP_RESERVED7 | WiFi Control TX RAMP Reserved 7 |  | 00000000 | 0
|  | 0 | 31 | 32 | 32'h0 | RO | Reserved | RESERVED | 0 | 0 | 0
| 094 |  |  | 32 | 32'h00000000 |  | WIFI_CTRL_NOTCH_RESERVED0 | WiFi Control TX RAMP Reserved 0 |  | 00000000 | 0
|  | 0 | 31 | 32 | 32'h0 | RO | Reserved | RESERVED | 0 | 0 | 0
| 09C |  |  | 32 | 32'h00000000 |  | WIFI_CTRL_NOTCH_RESERVED1 | WiFi Control TX RAMP Reserved 1 |  | 00000000 | 0
|  | 0 | 31 | 32 | 32'h0 | RO | Reserved | RESERVED | 0 | 0 | 0
| 0A0 |  |  | 32 | 32'h00000000 |  | WIFI_CTRL_HBF20_Reserved |  |  | 00000000 | 0
|  | 0 | 31 | 32 | 32'h0 | RO | Reserved | RESERVED | 0 | 0 | 0
| 0A4 |  |  | 32 | 32'h00000100 |  | WIFI_CTRL_DSSS_TX_CTRL | HT Frame Second AGC trigger condition |  | 00000100 | 256
|  | 10 | 31 | 22 | 22'h0 | RO | Reserved | RESERVED | 0 | 0 | 0
|  | 0 | 9 | 10 | 10'h100 | RW | cnt_th_for_ht_decide | counter threshold wait for HT frame decide | 256 | 100 | 256
| 0A8 |  |  | 32 | 32'h00000000 |  | WIFI_CTRL_TX_WIN | Ofdm Tx Windowning Length Selection | 0 | 00000000 | 0
|  | 4 | 31 | 28 | 28'h0 | RO | Reserved | RESERVED | 0 | 0 | 0
|  | 2 | 3 | 2 | 2'h0 | RW | winlen_nonhe | Ofdm Tx Window length for NON-HE packet: -0x0: 0.075us x 2 -0x1: 0.15us x 2 -0x2: 0.3us x 2 -0x3: 0.4us x 2 | 0 | 0 | 0
|  | 0 | 1 | 2 | 2'h0 | RW | winlen_he | Ofdm Tx Window length for HE packet: -0x0: 0.075us x 2 -0x1: 0.15us x 2 -0x2: 0.3us x 2 -0x3: 0.4us x 2 | 0 | 0 | 0
| 0B0 |  |  | 32 | 32'h00000000 |  | WIFI_CTRL_MC_HASH_FILTER_CTRL_0 |  |  | 00000000 | 0
|  | 31 | 31 | 1 | 1'h0 | RO | Reserved | RESERVED | 0 | 0 | 0
|  | 30 | 30 | 1 | 1'h0 | RW | mc_hash_filter_en_3 | Data frame with multi-cast MAC address 1 filter hash 3 enable | 0 | 0 | 0
|  | 24 | 29 | 6 | 6'h0 | RW | mc_hash_3 | Data frame with multi-cast MAC address 1 filter hash 3 | 0 | 0 | 0
|  | 23 | 23 | 1 | 1'h0 | RO | Reserved | RESERVED | 0 | 0 | 0
|  | 22 | 22 | 1 | 1'h0 | RW | mc_hash_filter_en_2 | Data frame with multi-cast MAC address 1 filter hash 2 enable | 0 | 0 | 0
|  | 16 | 21 | 6 | 6'h0 | RW | mc_hash_2 | Data frame with multi-cast MAC address 1 filter hash 2 | 0 | 0 | 0
|  | 15 | 15 | 1 | 1'h0 | RO | Reserved | RESERVED | 0 | 0 | 0
|  | 14 | 14 | 1 | 1'h0 | RW | mc_hash_filter_en_1 | Data frame with multi-cast MAC address 1 filter hash 1 enable | 0 | 0 | 0
|  | 8 | 13 | 6 | 6'h0 | RW | mc_hash_1 | Data frame with multi-cast MAC address 1 filter hash 1 | 0 | 0 | 0
|  | 7 | 7 | 1 | 1'h0 | RW | mc_hash_filter_type | Data frame with multi-cast MAC address 1 filter type for all 16 filter hash 0: white list 1: black list | 0 | 0 | 0
|  | 6 | 6 | 1 | 1'h0 | RW | mc_hash_filter_en_0 | Data frame with multi-cast MAC address 1 filter hash 0 enable | 0 | 0 | 0
|  | 0 | 5 | 6 | 6'h0 | RW | mc_hash_0 | Data frame with multi-cast MAC address 1 filter hash 0 | 0 | 0 | 0
| 0B4 |  |  | 32 | 32'h00000000 |  | WIFI_CTRL_MC_HASH_FILTER_CTRL_1 |  |  | 00000000 | 0
|  | 31 | 31 | 1 | 1'h0 | RO | Reserved | RESERVED | 0 | 0 | 0
|  | 30 | 30 | 1 | 1'h0 | RW | mc_hash_filter_en_7 | Data frame with multi-cast MAC address 1 filter hash 7 enable | 0 | 0 | 0
|  | 24 | 29 | 6 | 6'h0 | RW | mc_hash_7 | Data frame with multi-cast MAC address 1 filter hash 7 | 0 | 0 | 0
|  | 23 | 23 | 1 | 1'h0 | RO | Reserved | RESERVED | 0 | 0 | 0
|  | 22 | 22 | 1 | 1'h0 | RW | mc_hash_filter_en_6 | Data frame with multi-cast MAC address 1 filter hash 6 enable | 0 | 0 | 0
|  | 16 | 21 | 6 | 6'h0 | RW | mc_hash_6 | Data frame with multi-cast MAC address 1 filter hash 6 | 0 | 0 | 0
|  | 15 | 15 | 1 | 1'h0 | RO | Reserved | RESERVED | 0 | 0 | 0
|  | 14 | 14 | 1 | 1'h0 | RW | mc_hash_filter_en_5 | Data frame with multi-cast MAC address 1 filter hash 5 enable | 0 | 0 | 0
|  | 8 | 13 | 6 | 6'h0 | RW | mc_hash_5 | Data frame with multi-cast MAC address 1 filter hash 5 | 0 | 0 | 0
|  | 7 | 7 | 1 | 1'h0 | RO | Reserved | RESERVED | 0 | 0 | 0
|  | 6 | 6 | 1 | 1'h0 | RW | mc_hash_filter_en_4 | Data frame with multi-cast MAC address 1 filter hash 4 enable | 0 | 0 | 0
|  | 0 | 5 | 6 | 6'h0 | RW | mc_hash_4 | Data frame with multi-cast MAC address 1 filter hash 4 | 0 | 0 | 0
| 0B8 |  |  | 32 | 32'h00000000 |  | WIFI_CTRL_MC_HASH_FILTER_CTRL_2 |  |  | 00000000 | 0
|  | 31 | 31 | 1 | 1'h0 | RO | Reserved | RESERVED | 0 | 0 | 0
|  | 30 | 30 | 1 | 1'h0 | RW | mc_hash_filter_en_11 | Data frame with multi-cast MAC address 1 filter hash 11 enable | 0 | 0 | 0
|  | 24 | 29 | 6 | 6'h0 | RW | mc_hash_11 | Data frame with multi-cast MAC address 1 filter hash 11 | 0 | 0 | 0
|  | 23 | 23 | 1 | 1'h0 | RO | Reserved | RESERVED | 0 | 0 | 0
|  | 22 | 22 | 1 | 1'h0 | RW | mc_hash_filter_en_10 | Data frame with multi-cast MAC address 1 filter hash 10 enable | 0 | 0 | 0
|  | 16 | 21 | 6 | 6'h0 | RW | mc_hash_10 | Data frame with multi-cast MAC address 1 filter hash 10 | 0 | 0 | 0
|  | 15 | 15 | 1 | 1'h0 | RO | Reserved | RESERVED | 0 | 0 | 0
|  | 14 | 14 | 1 | 1'h0 | RW | mc_hash_filter_en_9 | Data frame with multi-cast MAC address 1 filter hash 9 enable | 0 | 0 | 0
|  | 8 | 13 | 6 | 6'h0 | RW | mc_hash_9 | Data frame with multi-cast MAC address 1 filter hash 9 | 0 | 0 | 0
|  | 7 | 7 | 1 | 1'h0 | RO | Reserved | RESERVED | 0 | 0 | 0
|  | 6 | 6 | 1 | 1'h0 | RW | mc_hash_filter_en_8 | Data frame with multi-cast MAC address 1 filter hash 8 enable | 0 | 0 | 0
|  | 0 | 5 | 6 | 6'h0 | RW | mc_hash_8 | Data frame with multi-cast MAC address 1 filter hash 8 | 0 | 0 | 0
| 0BC |  |  | 32 | 32'h00000000 |  | WIFI_CTRL_MC_HASH_FILTER_CTRL_3 |  |  | 00000000 | 0
|  | 31 | 31 | 1 | 1'h0 | RO | Reserved | RESERVED | 0 | 0 | 0
|  | 30 | 30 | 1 | 1'h0 | RW | mc_hash_filter_en_15 | Data frame with multi-cast MAC address 1 filter hash 15 enable | 0 | 0 | 0
|  | 24 | 29 | 6 | 6'h0 | RW | mc_hash_15 | Data frame with multi-cast MAC address 1 filter hash 15 | 0 | 0 | 0
|  | 23 | 23 | 1 | 1'h0 | RO | Reserved | RESERVED | 0 | 0 | 0
|  | 22 | 22 | 1 | 1'h0 | RW | mc_hash_filter_en_14 | Data frame with multi-cast MAC address 1 filter hash 14 enable | 0 | 0 | 0
|  | 16 | 21 | 6 | 6'h0 | RW | mc_hash_14 | Data frame with multi-cast MAC address 1 filter hash 14 | 0 | 0 | 0
|  | 15 | 15 | 1 | 1'h0 | RO | Reserved | RESERVED | 0 | 0 | 0
|  | 14 | 14 | 1 | 1'h0 | RW | mc_hash_filter_en_13 | Data frame with multi-cast MAC address 1 filter hash 13 enable | 0 | 0 | 0
|  | 8 | 13 | 6 | 6'h0 | RW | mc_hash_13 | Data frame with multi-cast MAC address 1 filter hash 13 | 0 | 0 | 0
|  | 7 | 7 | 1 | 1'h0 | RO | Reserved | RESERVED | 0 | 0 | 0
|  | 6 | 6 | 1 | 1'h0 | RW | mc_hash_filter_en_12 | Data frame with multi-cast MAC address 1 filter hash 12 enable | 0 | 0 | 0
|  | 0 | 5 | 6 | 6'h0 | RW | mc_hash_12 | Data frame with multi-cast MAC address 1 filter hash 12 | 0 | 0 | 0
| 0C0 |  |  | 32 | 32'h00000000 |  | WIFI_CTRL_BCMC_SA_FILTER_CTRL |  |  | 00000000 | 0
|  | 1 | 31 | 31 | 31'h0 | RO | Reserved | RESERVED | 0 | 0 | 0
|  | 0 | 0 | 1 | 1'h0 | RW | bcmc_sa_filter_en | Source address filter enable for AP to STA Data frame with broad-cast or multi-cast MAC address 1 | 0 | 0 | 0
| 0C4 |  |  | 32 | 32'h00000000 |  | WIFI_CTRL_LA_DUMP_SADDR |  |  | 00000000 | 0
|  | 0 | 31 | 32 | 32'h0 | RW | la_dump_saddr | Start address of LA dump memory, it can be: byte align :la_dump_saddr[2:0]=3'b000; half word align :la_dump_saddr[2:0]=3'b010; word align :la_dump_saddr[2:0]=3'b100; dword align :la_dump_saddr[2:0]=3'b000; other value of la_dump_saddr[2:0] will trigger axi_addr_error; Another contraint is start address is at least 16*8 bytes far from coming 4K address, that is (4096-la_dump_saddr[11:0] )> 128 | 0 | 0 | 0
| 0C8 |  |  | 32 | 32'h00000000 |  | WIFI_CTRL_LA_DUMP_EADDR |  |  | 00000000 | 0
|  | 0 | 31 | 32 | 32'h0 | RW | la_dump_eaddr | End address of LA dump memory, Note: la_dump_eaddr - la_dump_saddr + 1= 8*N,this means the dump buffer should be 8*N bytes, otherwise it trigger axi_addr_error | 0 | 0 | 0
| 0CC |  |  | 32 | 32'h00000002 |  | WIFI_CTRL_LA_DUMP_CTRL |  |  | 00000002 | 2
|  | 4 | 31 | 28 | 28'h0 | RO | Reserved | RESERVED | 0 | 0 | 0
|  | 3 | 3 | 1 | 1'h0 | RW | la_trig_mode | LA trigger mode. 0: dump data only when capture data is changed 1: dump data on every clock cycle | 0 | 0 | 0
|  | 2 | 2 | 1 | 1'h0 | RW | la_dump_mode | LA dump mode. 0: 32-bit mode, {diag[31:0]} 1: 64-bit mode | 0 | 0 | 0
|  | 1 | 1 | 1 | 1'h1 | RW | la_axi_burst_len | AXI burst Len 0: MAX burst len 8 1: MAX burst len 16 | 1 | 1 | 2
|  | 0 | 0 | 1 | 1'h0 | W1P | la_dump_start | LA dump start request(also clear la dump module). before LA start sampling,set this bit to 1. | 0 | 0 | 0
| 0D4 |  |  | 32 | 32'h00000000 |  | WIFI_CTRL_LA_DUMP_STATUS |  |  | 00000000 | 0
|  | 4 | 31 | 28 | 28'h0 | RO | Reserved | RESERVED | 0 | 0 | 0
|  | 3 | 3 | 1 | 1'h0 | RO | la_dump_done | Indicates LA dumpping is done | 0 | 0 | 0
|  | 2 | 2 | 1 | 1'h0 | RO | la_dump_overflow | LA dump buffer overflow | 0 | 0 | 0
|  | 1 | 1 | 1 | 1'h0 | RO | la_dump_addr_error | LA dump address check error | 0 | 0 | 0
|  | 0 | 0 | 1 | 1'h0 | RO | la_dump_axi_error | AXI error exist during LA dumpping | 0 | 0 | 0
| 0DC |  |  | 32 | 32'h0000191a |  | WIFI_CTRL_DC_OFFSET_CTRL_0 | RXTD Digital scale control |  | 0000191a | 6426
|  | 13 | 31 | 19 | 19'h0 | RO | Reserved | RESERVED | 0 | 0 | 0
|  | 12 | 12 | 1 | 1'h1 | RW | CfgRegDagcScaleHeMuDis | He-MU packet I/Q digtial data x2 scale control -0x0 : IQ data will get scaled up by 2 if CfgRegDagcScaleEn=1 -0x1:IQ data will not get scaled up by 2,ignorant of CfgRegDagcScaleEn | 1 | 1 | 4096
|  | 11 | 11 | 1 | 1'h1 | RW | CfgRegDagcScaleEn | I/Q digtial data x2 scale control -0x0 : IQ data will not get scaled up by 2 -0x1:IQ data will get scaled up by 2 | 1 | 1 | 2048
|  | 10 | 10 | 1 | 1'h0 | RW | CfgRegDCEn | Enable DC estimation/offset, legacy setting, useless in ArcsD | 0 | 0 | 0
|  | 9 | 9 | 1 | 1'h0 | RW | CfgRegDCFirstSTFEn | Enable the first stf to calculate DC offset, legacy setting, useless in ArcsD | 0 | 0 | 0
|  | 8 | 8 | 1 | 1'h1 | RW | CfgRegDCBypass | bypass stf DC offset,, legacy setting, useless in ArcsD | 1 | 1 | 256
|  | 0 | 7 | 8 | 8'h1a | RW | CfgRegTdSyncOffset20 | ArcsD change the default value from 'h1e to 'h1a | 26 | 1a | 26
| 0E0 |  |  | 32 | 32'h000fa000 |  | WIFI_CTRL_TDFO_CTRL_0 | RXtd Sync Control0 |  | 000fa000 | 1024000
|  | 21 | 31 | 11 | 11'h0 | RO | Reserved | RESERVED | 0 | 0 | 0
|  | 12 | 20 | 9 | 9'hfa | RW | CfgRegCoarseCorrEnd | coarse sync corr end sample idex from dfe in 20M sample rate | 250 | fa | 1024000
|  | 9 | 11 | 3 | 3'h0 | RO | Reserved | RESERVED | 0 | 0 | 0
|  | 0 | 8 | 9 | 9'h0 | RW | CfgRegCoarseCorrStart | coarse sync corr start sample idex from dfe in 20M sample rate | 0 | 0 | 0
| 0E4 |  |  | 32 | 32'h000dc00f |  | WIFI_CTRL_TDFO_CTRL_1 | RXtd Sync Control1 |  | 000dc00f | 901135
|  | 25 | 31 | 7 | 7'h0 | RO | Reserved | RESERVED | 0 | 0 | 0
|  | 24 | 24 | 1 | 1'h0 | RW | CfgRegRxLPFDiff | LPF groupdelay from dfe to sync, useless in ArcsD and don't do any change on the default value -0x0 : 0 -0x1 : 9 | 0 | 0 | 0
|  | 21 | 23 | 3 | 3'h0 | RO | Reserved | RESERVED | 0 | 0 | 0
|  | 12 | 20 | 9 | 9'hdc | RW | CfgRegCoarseSearchEnd | uselesss in ArcsD | 220 | dc | 901120
|  | 9 | 11 | 3 | 3'h0 | RO | Reserved | RESERVED | 0 | 0 | 0
|  | 0 | 8 | 9 | 9'hf | RW | CfgRegCoarseSearchStart | uselesss in ArcsD | 15 | f | 15
| 0E8 |  |  | 32 | 32'h0307807d |  | WIFI_CTRL_TDFO_CTRL_2 | RXtd Sync Control2 |  | 0307807d | 50823293
|  | 29 | 31 | 3 | 3'h0 | RO | Reserved | RESERVED | 0 | 0 | 0
|  | 24 | 28 | 5 | 5'h3 | RW | CfgRegCoarseCorrValthrdAlpha | uselesss in ArcsD | 3 | 3 | 50331648
|  | 12 | 23 | 12 | 12'h78 | RW | CfgRegCoarseCorrValthrdAfterMiss | uselesss in ArcsD | 120 | 78 | 491520
|  | 0 | 11 | 12 | 12'h7d | RW | CfgRegCoarseCorrValthrdInit | uselesss in ArcsD | 125 | 7d | 125
| 0EC |  |  | 32 | 32'h271011b0 |  | WIFI_CTRL_TDFO_CTRL_3 | RXtd Sync Control3 |  | 271011b0 | 655364528
|  | 30 | 31 | 2 | 2'h0 | RO | Reserved | RESERVED | 0 | 0 | 0
|  | 28 | 29 | 2 | 2'h2 | RW | CfgRegCoarsenewMethodEn | enable new ListenAI coarse sync -0x0: Ceva Mode -0x1: ListenAI mode -0x2: Dynamic Ceva mode and ListenAI mode based on estimated L-RSSI20, see more in cfg_autocorrrsync_thr | 2 | 2 | 536870912
|  | 24 | 27 | 4 | 4'h7 | RW | CfgRegCorrValAccpeakIdx | uselesss in ArcsD | 7 | 7 | 117440512
|  | 22 | 23 | 2 | 2'h0 | RO | Reserved | RESERVED | 0 | 0 | 0
|  | 20 | 21 | 2 | 2'h1 | RW | CfgRegCoarsenewMethodSel | uselesss in ArcsD | 1 | 1 | 1048576
|  | 17 | 19 | 3 | 3'h0 | RO | Reserved | RESERVED | 0 | 0 | 0
|  | 12 | 16 | 5 | 5'h1 | RW | CfgRegCoarsesyncOffset | coarse sync RTL delay tunning b\w calculation and memory writing, don't change it if unnecesssary | 1 | 1 | 4096
|  | 9 | 11 | 3 | 3'h0 | RO | Reserved | RESERVED | 0 | 0 | 0
|  | 8 | 8 | 1 | 1'h1 | RW | CfgRegCoarseFOEstMode | coarse FO estimation mode,valid only for Ceva sync mode -0x0：16 stf-auto-corr samples moving sum for coarse fo calculation -0x1：no moving sum for coarse fo calcuation | 1 | 1 | 256
|  | 0 | 7 | 8 | 8'hb0 | RW | CfgRegAutoCorrSyncTh | L-RSSI threshold for selecting Ceva or ListenAI Coarse sync mode DB in s8.0 | 176 | b0 | 176
| 0F0 |  |  | 32 | 32'h80606020 |  | WIFI_CTRL_TDFO_CTRL_4 | RXtd Sync Control4 |  | 80606020 | 2153799712
|  | 24 | 31 | 8 | 8'h80 | RW | CfgRegThdAlphaHigh | u8.5, for condtion2 check, High threshold,U8.5, see also CfgRegThdAlphaLow/CfgRegThdAlphaNormal CBW20M,128; CBW40M,112; | 128 | 80 | 2147483648
|  | 16 | 23 | 8 | 8'h60 | RW | CfgRegThdAlphaLow | u8.5, for condtion2 check, Low threshold,U8.5,see also CfgRegThdAlphaHigh/CfgRegThdAlphaNormal CBW20M,96; CBW40M,88; | 96 | 60 | 6291456
|  | 8 | 15 | 8 | 8'h60 | RW | CfgRegAutoCorrPhSumEnd | AutoCorrSumEnd for Coarse FO Est in 20M sample rate | 96 | 60 | 24576
|  | 0 | 7 | 8 | 8'h20 | RW | CfgRegAutoCorrPhSumStart | AutoCorrSumStart for Coarse FO Est in 20M sample rate | 32 | 20 | 32
| 0F4 |  |  | 32 | 32'h94983000 |  | WIFI_CTRL_FD_SNR_EST | WiFi Control Frequency Domain SNR Estimate |  | 94983000 | 2493001728
|  | 30 | 31 | 2 | 2'h2 | RW | param_SNRmodify | snr estimate mode at L field -0x0:calculate td and fd snr -0x1:calculate td and fd snr -0x2:calculate td and fd snr -0x3:only calculate td snr | 2 | 2 | 2147483648
|  | 25 | 29 | 5 | 5'ha | RW | param_SNRestTh | fd snr estimate protection threshold | 10 | a | 335544320
|  | 22 | 24 | 3 | 3'h2 | RW | param_SNRestDeltaTh | fd snr estimate protection threshold | 2 | 2 | 8388608
|  | 21 | 21 | 1 | 1'h0 | RW | param_SNRwinLen | fd snr calculate window select | 0 | 0 | 0
|  | 20 | 20 | 1 | 1'h1 | RW | param_SNRSildeEn | fd snr calculate slide enable -0x0: disalbe slide -0x1: enable slide | 1 | 1 | 1048576
|  | 15 | 19 | 5 | 5'h10 | RW | param_SNRwinSildeLen | fd snr calculate slide window select | 16 | 10 | 524288
|  | 10 | 14 | 5 | 5'hc | RW | param_SNRwinSt | fd snr calculate window start point | 12 | c | 12288
|  | 5 | 9 | 5 | 5'h0 | RW | param_SNRoffset | td and fd snr common offset | 0 | 0 | 0
|  | 0 | 4 | 5 | 5'h0 | RW | param_NoiseVaroffset | td and fd noise common offset | 0 | 0 | 0
| 0F8 |  |  | 32 | 32'h00000000 |  | WIFI_CTRL_MACCG_OPT_BYPASS |  |  | 00000000 | 0
|  | 1 | 31 | 31 | 31'h0 | RO | Reserved | RESERVED | 0 | 0 | 0
|  | 0 | 0 | 1 | 1'h0 | RW | cfg_wifi_maccg_opt_bypass | bypass the logic for optimize wifi mac power | 0 | 0 | 0
| 0FC |  |  | 32 | 32'h007c0a4e |  | WIFI_CTRL_TDFO_CTRL_5 | RXtd Sync Control5 |  | 007c0a4e | 8129102
|  | 24 | 31 | 8 | 8'h0 | RO | Reserved | RESERVED | 0 | 0 | 0
|  | 17 | 23 | 7 | 7'h3e | RW | CfgRegPeakSearchStopCeva | Fine sync peak search end everytime coarse sync triggerred,Ceva Mode | 62 | 3e | 8126464
|  | 16 | 16 | 1 | 1'h0 | RW | CfgRegPeakSearchNdlEn | Fine sync peak search sum average enable | 0 | 0 | 0
|  | 13 | 15 | 3 | 3'h0 | RO | Reserved | RESERVED | 0 | 0 | 0
|  | 8 | 12 | 5 | 5'ha | RW | CfgRegPeakSearchDelta | Fine sync peak search delta between peaks, only the abs of ltf-self-corr increase more than CfgRegPeakSearchDelta can the new moving sample considerred as the new peak; | 10 | a | 2560
|  | 7 | 7 | 1 | 1'h0 | RO | Reserved | RESERVED | 0 | 0 | 0
|  | 0 | 6 | 7 | 7'h4e | RW | CfgRegPeakSearchStop | Fine sync peak search end everytime coarse sync triggerred,ListenAi Mode | 78 | 4e | 78
| 100 |  |  | 32 | 32'h00070204 |  | WIFI_CTRL_TDFO_CTRL_6 | RXtd Sync Control6 |  | 00070204 | 459268
|  | 25 | 31 | 7 | 7'h0 | RO | Reserved | RESERVED | 0 | 0 | 0
|  | 24 | 24 | 1 | 1'h0 | RW | CfgRegSyncOffsetAdjustEn | SyncOffset dynamic adjust Enable according to NF and PriPin | 0 | 0 | 0
|  | 21 | 23 | 3 | 3'h0 | RO | Reserved | RESERVED | 0 | 0 | 0
|  | 16 | 20 | 5 | 5'h7 | RW | CfgRegSyncOffsetSen | Coarse sync adjustion sample for stf-end if no aci ,valid only when CfgRegSyncOffsetAdjustEn is set | 7 | 7 | 458752
|  | 13 | 15 | 3 | 3'h0 | RO | Reserved | RESERVED | 0 | 0 | 0
|  | 8 | 12 | 5 | 5'h2 | RW | CfgRegSyncOffsetAci | Coarse sync adjustion sample for stf-end if aci detected,valid only when CfgRegSyncOffsetAdjustEn is set | 2 | 2 | 512
|  | 5 | 7 | 3 | 3'h0 | RO | Reserved | RESERVED | 0 | 0 | 0
|  | 0 | 4 | 5 | 5'h4 | RW | CfgRegSyncOffsetSTF | Coarse sync adjustion sample for stf-end, valid only when CfgRegSyncOffsetAdjustEn is not set | 4 | 4 | 4
| 104 |  |  | 32 | 32'h000005c4 |  | WIFI_CTRL_TDFO_CTRL_7 | RXtd Sync Control7 |  | 000005c4 | 1476
|  | 24 | 31 | 8 | 8'h0 | RO | Reserved | RESERVED | 0 | 0 | 0
|  | 16 | 23 | 8 | 8'h0 | RW | CfgRegSTFthdDelta | ArcsD ListenAI coarse sync mode, for condtion2 check ,U8.17 | 0 | 0 | 0
|  | 14 | 15 | 2 | 2'h0 | RO | Reserved | RESERVED | 0 | 0 | 0
|  | 8 | 13 | 6 | 6'h5 | RW | CfgRegNFTH | ACI NF botton threshold,valid only when CfgRegSyncOffsetAdjustEn is set | 5 | 5 | 1280
|  | 0 | 7 | 8 | 8'hc4 | RW | CfgRegPriPin3STTH | ACI PriPin3ST ceil threshold,valid only when CfgRegSyncOffsetAdjustEn is set | 196 | c4 | 196
| 108 |  |  | 32 | 32'h00000001 |  | WIFI_CTRL_SR_CTRL |  |  | 00000001 | 1
|  | 1 | 31 | 31 | 31'h0 | RO | Reserved | RESERVED | 0 | 0 | 0
|  | 0 | 0 | 1 | 1'h1 | RW | cfg_sr_single_tx_proc | -0x0: The range of SR power control covers a complete TXOP period. -0x1：When spatial reuse access successful, the range of SR power control is for a single tranmission(which also includes the protection frame if TXOP is enabled). | 1 | 1 | 1
| 110 |  |  | 32 | 32'h00000800 |  | WIFI_CTRL_SNR_EST_NEW_1 | WiFi Control New SNR Estimate 1 |  | 00000800 | 2048
|  | 13 | 31 | 19 | 19'h0 | RO | Reserved | RESERVED | 0 | 0 | 0
|  | 11 | 12 | 2 | 2'h1 | RW | param_interMethod4SNR |  | 1 | 1 | 2048
|  | 10 | 10 | 1 | 1'h0 | RW | param_SNR_H_updateEn |  | 0 | 0 | 0
|  | 5 | 9 | 5 | 5'h0 | RW | param_SNR_H_offset | snr common offset at H field | 0 | 0 | 0
|  | 0 | 4 | 5 | 5'h0 | RW | param_NoiseVar_H_offset | noise common offset at H field | 0 | 0 | 0
| 14C |  |  | 32 | 32'h0000023a |  | WIFI_CTRL_SNR_EST_NEW_2 | WiFi Control New SNR Estimate 2 |  | 0000023a | 570
|  | 10 | 31 | 22 | 22'h0 | RO | Reserved | RESERVED | 0 | 0 | 0
|  | 9 | 9 | 1 | 1'h1 | RW | cfg_dissmooth_noisevar_update_en | 0x1: add noise offset to the noise-var if channel estimation smoothing is disabled | 1 | 1 | 512
|  | 7 | 8 | 2 | 2'h0 | RW | cfg_noise_spur_shift | 0x0:no spur 0x1:spur in high freq 0x2:spur in low freq | 0 | 0 | 0
|  | 4 | 6 | 3 | 3'h3 | RW | cfg_SNR_4020_shift_st | start sample uage for snr/noise estimation after lpf filter, this is for group delay consideration | 3 | 3 | 48
|  | 3 | 3 | 1 | 1'h1 | RW | cfg_SNR_ofdma_updateEn | snr update enable at ofdma PPDU | 1 | 1 | 8
|  | 2 | 2 | 1 | 1'h0 | RW | cfg_SNR_Hltf_updateEn | snr rouch estimation of h field enable. -0x0:disable snr rouch estimation of h field -0x1:enable snr rouch estimation of h field | 0 | 0 | 0
|  | 1 | 1 | 1 | 1'h1 | RW | cfg_SNR_Hstf_updateEn | snr estimation of hstf field enable. -0x0:disable snr estimation of hstf field -0x1:enable snr estimation of hstf field | 1 | 1 | 2
|  | 0 | 0 | 1 | 1'h0 | RW | cfg_param_snr_state_back_from_hstf | snr estimate fsm return end state from hstf state enable -0x0:disable fsm return end state from hstf state -0x1:enable fsm return end state from hstf state | 0 | 0 | 0
| 154 |  |  | 32 | 32'h00001510 |  | WIFI_CTRL_CEVA_OPTION_CTRL |  |  | 00001510 | 5392
|  | 13 | 31 | 19 | 19'h0 | RO | Reserved | RESERVED | 0 | 0 | 0
|  | 12 | 12 | 1 | 1'h1 | RW | cfg_notmine_murts_nav_up_en | -0x0: After receiving not-mine-murts frame, not update basic nav. -0x1: After receiving not-mine-murts frame, update basic nav. | 1 | 1 | 4096
|  | 10 | 11 | 2 | 2'h1 | RW | cfg_ersu_resp_txheltf_type | ersu response frame LTF type. | 1 | 1 | 1024
|  | 8 | 9 | 2 | 2'h1 | RW | cfg_ersu_resp_gitype | ersu response frame GI type. | 1 | 1 | 256
|  | 5 | 7 | 3 | 3'h0 | RO | Reserved | RESERVED | 0 | 0 | 0
|  | 4 | 4 | 1 | 1'h1 | RW | cfg_ersu_resp_en | enable ersu frame as response frame, '1' valid. | 1 | 1 | 16
|  | 1 | 3 | 3 | 3'h0 | RO | Reserved | RESERVED | 0 | 0 | 0
|  | 0 | 0 | 1 | 1'h0 | RW | cfg_expBaSkipBarBypass | BAR ctrl -0x0: After TX AMPDU packets, BAR descriptor should be assached. After sending an aggregated packet, if a BA is received, then skip the BAR; otherwise,send a BAR. -0x1: Implicit BA, After TX AMPDU packets, BAR descriptor cannot be assached; Explicit BA, After TX AMPDU packets, BAR descriptor should be assached. | 0 | 0 | 0
| 158 |  |  | 32 | 32'h00000005 |  | WIFI_CTRL_DOZE_WAKE_INT |  |  | 00000005 | 5
|  | 4 | 31 | 28 | 28'h0 | RO | Reserved | RESERVED | 0 | 0 | 0
|  | 3 | 3 | 1 | 1'h0 | RO | statussetPlfDozeWakeUp | ligth sleep wake up int status | 0 | 0 | 0
|  | 2 | 2 | 1 | 1'h1 | RW | cfg_maskPlfDozeWakeUp | ligth sleep wake up mask 0: mask valid | 1 | 1 | 4
|  | 1 | 1 | 1 | 1'h0 | W1P | cfg_plfDozeWakeUpClr | ligth sleep wake up int clear | 0 | 0 | 0
|  | 0 | 0 | 1 | 1'h1 | RW | cfg_plfDozeWakeUpEn | ligth sleep wake up int enable | 1 | 1 | 1
| 160 |  |  | 32 | 32'h00000000 |  | TXV1_1 | TX VECTOR REPORT TO SOFTWARE BANK0 |  | 00000000 | 0
|  | 28 | 31 | 4 | 4'h0 | RO | Reserved | RESERVED | 0 | 0 | 0
|  | 24 | 27 | 4 | 4'h0 | RO | txv1_format | Only used for debug purpose | 0 | 0 | 0
|  | 21 | 23 | 3 | 3'h0 | RO | txv1_ch_bandwidth | Only used for debug purpose | 0 | 0 | 0
|  | 20 | 20 | 1 | 1'h0 | RO | txv1_preamble_type | Only used for debug purpose | 0 | 0 | 0
|  | 12 | 19 | 8 | 8'h0 | RO | txv1_antenna_set | Only used for debug purpose | 0 | 0 | 0
|  | 4 | 11 | 8 | 8'h0 | RO | txv1_txpwr_level_index | Only used for debug purpose | 0 | 0 | 0
|  | 1 | 3 | 3 | 3'h0 | RO | txv1_n_tx | Only used for debug purpose | 0 | 0 | 0
|  | 0 | 0 | 1 | 1'h0 | RO | txv1_dpd_flag | Only used for debug purpose | 0 | 0 | 0
| 164 |  |  | 32 | 32'h00000000 |  | TXV1_2 | TX VECTOR REPORT TO SOFTWARE BANK1 |  | 00000000 | 0
|  | 20 | 31 | 12 | 12'h0 | RO | txv1_l_length | Only used for debug purpose | 0 | 0 | 0
|  | 16 | 19 | 4 | 4'h0 | RO | txv1_l_rate | Only used for debug purpose | 0 | 0 | 0
|  | 0 | 15 | 16 | 16'h0 | RO | txv1_service | Only used for debug purpose | 0 | 0 | 0
| 168 |  |  | 32 | 32'h00000000 |  | TXV1_3 | TX VECTOR REPORT TO SOFTWARE BANK2 |  | 00000000 | 0
|  | 8 | 31 | 24 | 24'h0 | RO | Reserved | RESERVED | 0 | 0 | 0
|  | 1 | 7 | 7 | 7'h0 | RO | txv1_scrambler_initial_state | Only used for debug purpose | 0 | 0 | 0
|  | 0 | 0 | 1 | 1'h0 | RO | txv1_trigger_responding | Only used for debug purpose | 0 | 0 | 0
| 16C |  |  | 32 | 32'h00000000 |  | TXV2_1 | TX VECTOR REPORT TO SOFTWARE BANK3 |  | 00000000 | 0
|  | 24 | 31 | 8 | 8'h0 | RO | Reserved | RESERVED | 0 | 0 | 0
|  | 23 | 23 | 1 | 1'h0 | RO | txv2_sounding | Only used for debug purpose | 0 | 0 | 0
|  | 22 | 22 | 1 | 1'h0 | RO | txv2_smoothing | Only used for debug purpose | 0 | 0 | 0
|  | 20 | 21 | 2 | 2'h0 | RO | txv2_gi_type | Only used for debug purpose | 0 | 0 | 0
|  | 19 | 19 | 1 | 1'h0 | RO | txv2_aggregation | Only used for debug purpose | 0 | 0 | 0
|  | 18 | 18 | 1 | 1'h0 | RO | txv2_stbc | Only used for debug purpose | 0 | 0 | 0
|  | 11 | 17 | 7 | 7'h0 | RO | txv2_mcs | Only used for debug purpose | 0 | 0 | 0
|  | 10 | 10 | 1 | 1'h0 | RO | txv2_fec_coding | Only used for debug purpose | 0 | 0 | 0
|  | 9 | 9 | 1 | 1'h0 | RO | txv2_beamformed | Only used for debug purpose | 0 | 0 | 0
|  | 0 | 8 | 9 | 9'h0 | RO | txv2_partial_aid | Only used for debug purpose | 0 | 0 | 0
| 170 |  |  | 32 | 32'h00000000 |  | TXV2_2 | TX VECTOR REPORT TO SOFTWARE BANK4 |  | 00000000 | 0
|  | 26 | 31 | 6 | 6'h0 | RO | txv2_group_id | Only used for debug purpose | 0 | 0 | 0
|  | 25 | 25 | 1 | 1'h0 | RO | txv2_uplink_flag | Only used for debug purpose | 0 | 0 | 0
|  | 24 | 24 | 1 | 1'h0 | RO | txv2_beam_change | Only used for debug purpose | 0 | 0 | 0
|  | 23 | 23 | 1 | 1'h0 | RO | txv2_dcm | Only used for debug purpose | 0 | 0 | 0
|  | 21 | 22 | 2 | 2'h0 | RO | txv2_he_ltf_type | Only used for debug purpose | 0 | 0 | 0
|  | 15 | 20 | 6 | 6'h0 | RO | txv2_bss_color | Only used for debug purpose | 0 | 0 | 0
|  | 8 | 14 | 7 | 7'h0 | RO | txv2_txop_duration | Only used for debug purpose | 0 | 0 | 0
|  | 4 | 7 | 4 | 4'h0 | RO | txv2_spatial_reuse1 | Only used for debug purpose | 0 | 0 | 0
|  | 0 | 3 | 4 | 4'h0 | RO | txv2_spatial_reuse2 | Only used for debug purpose | 0 | 0 | 0
| 174 |  |  | 32 | 32'h00000000 |  | TXV2_3 | TX VECTOR REPORT TO SOFTWARE BANK5 |  | 00000000 | 0
|  | 29 | 31 | 3 | 3'h0 | RO | Reserved | RESERVED | 0 | 0 | 0
|  | 25 | 28 | 4 | 4'h0 | RO | txv2_spatial_reuse3 | Only used for debug purpose | 0 | 0 | 0
|  | 21 | 24 | 4 | 4'h0 | RO | txv2_spatial_reuse4 | Only used for debug purpose | 0 | 0 | 0
|  | 20 | 20 | 1 | 1'h0 | RO | txv2_sig_b_compression_mode | Only used for debug purpose | 0 | 0 | 0
|  | 19 | 19 | 1 | 1'h0 | RO | txv2_dcm_sig_b | Only used for debug purpose | 0 | 0 | 0
|  | 16 | 18 | 3 | 3'h0 | RO | txv2_mcs_sig_b | Only used for debug purpose | 0 | 0 | 0
|  | 8 | 15 | 8 | 8'h0 | RO | txv2_ru_allocation1 | Only used for debug purpose | 0 | 0 | 0
|  | 0 | 7 | 8 | 8'h0 | RO | txv2_ru_allocation2 | Only used for debug purpose | 0 | 0 | 0
| 178 |  |  | 32 | 32'h00000000 |  | TXV2_4 | TX VECTOR REPORT TO SOFTWARE BANK6 |  | 00000000 | 0
|  | 31 | 31 | 1 | 1'h0 | RO | Reserved | RESERVED | 0 | 0 | 0
|  | 23 | 30 | 8 | 8'h0 | RO | txv2_ru_allocation3 | Only used for debug purpose | 0 | 0 | 0
|  | 15 | 22 | 8 | 8'h0 | RO | txv2_ru_allocation4 | Only used for debug purpose | 0 | 0 | 0
|  | 4 | 14 | 11 | 11'h0 | RO | txv2_staid | Only used for debug purpose | 0 | 0 | 0
|  | 1 | 3 | 3 | 3'h0 | RO | txv2_num_he_ltf | Only used for debug purpose | 0 | 0 | 0
|  | 0 | 0 | 1 | 1'h0 | RO | txv2_he_ltf_mode | Only used for debug purpose | 0 | 0 | 0
| 17C |  |  | 32 | 32'h00000000 |  | TXV3 | TX VECTOR REPORT TO SOFTWARE BANK7 |  | 00000000 | 0
|  | 24 | 31 | 8 | 8'h0 | RO | Reserved | RESERVED | 0 | 0 | 0
|  | 4 | 23 | 20 | 20'h0 | RO | txv3_length | Only used for debug purpose | 0 | 0 | 0
|  | 1 | 3 | 3 | 3'h0 | RO | txv3_packet_extension | Only used for debug purpose | 0 | 0 | 0
|  | 0 | 0 | 1 | 1'h0 | RO | txv3_trigger_method | Only used for debug purpose | 0 | 0 | 0
| 180 |  |  | 32 | 32'h0000f110 |  | WIFI_CTRL_COEX_CTRL | wifi coex ctrl |  | 0000f110 | 61712
|  | 16 | 31 | 16 | 16'h0 | RO | Reserved | RESERVED | 0 | 0 | 0
|  | 12 | 15 | 4 | 4'hf | RW | cfg_coex_ac4_pti_mode | wifi AC4 default PTI mode value. | 15 | f | 61440
|  | 9 | 11 | 3 | 3'h0 | RO | Reserved | RESERVED | 0 | 0 | 0
|  | 8 | 8 | 1 | 1'h1 | RW | cfg_coex_wlan_idle_en | wifi status control in case of arbitration abort -0x0: active state -0x1: idle state | 1 | 1 | 256
|  | 5 | 7 | 3 | 3'h0 | RO | Reserved | RESERVED | 0 | 0 | 0
|  | 4 | 4 | 1 | 1'h1 | RW | cfg_new_coex_stg | new coexistence arbitration scheme -0x0: disable -0x1: enable | 1 | 1 | 16
|  | 0 | 3 | 4 | 4'h0 | RW | cfg_coex_dft_mode | wifi RX default PTI mode value. | 0 | 0 | 0
| 184 |  |  | 32 | 32'h5a521fc8 |  | WIFI_CTRL_TDFO_CTRL_8 | RXtd Sync Control8 |  | 5a521fc8 | 1515331528
|  | 24 | 31 | 8 | 8'h5a | RW | CfgRegPeakWeightHiThd | U8.8 CBW=20M,0.3515625; CBW=40M,0.3515625; | 90 | 5a | 1509949440
|  | 16 | 23 | 8 | 8'h52 | RW | CfgRegPeakWeightLoThd | U8.8 CBW=20M,0.32; CBW=40M,0.32; | 82 | 52 | 5373952
|  | 14 | 15 | 2 | 2'h0 | RO | Reserved | RESERVED | 0 | 0 | 0
|  | 13 | 13 | 1 | 1'h0 | RW | CfgRegCdt7En | condition7 check enable control | 0 | 0 | 0
|  | 12 | 12 | 1 | 1'h1 | RW | CfgRegCdt6En | condition6 check enable control | 1 | 1 | 4096
|  | 11 | 11 | 1 | 1'h1 | RW | CfgRegCdt5En | condition5 check enable control | 1 | 1 | 2048
|  | 10 | 10 | 1 | 1'h1 | RW | CfgRegCdt4En | condition4 check enable control | 1 | 1 | 1024
|  | 9 | 9 | 1 | 1'h1 | RW | CfgRegCdt3En | condition3 check enable control | 1 | 1 | 512
|  | 8 | 8 | 1 | 1'h1 | RW | CfgRegCdt2En | condition2 check enable control | 1 | 1 | 256
|  | 7 | 7 | 1 | 1'h1 | RW | CfgRegCdt1En | condition1 check enable control | 1 | 1 | 128
|  | 4 | 6 | 3 | 3'h4 | RW | CfgRegCoarseFoLen | max coarse trigger num before a new coarse fo is recalcuated | 4 | 4 | 64
|  | 0 | 3 | 4 | 4'h8 | RW | CfgRegAcSt | start idex of auto-corr of stf-MF for peak search | 8 | 8 | 8
| 188 |  |  | 32 | 32'h20623080 |  | WIFI_CTRL_TDFO_CTRL_9 | RXtd Sync Control9 |  | 20623080 | 543305856
|  | 24 | 31 | 8 | 8'h20 | RW | CfgRegThdSqartAlpha3 | u8.6, for first peak check | 32 | 20 | 536870912
|  | 16 | 23 | 8 | 8'h62 | RW | CfgRegThdSqartAlpha2Normal | u8.6, for first peak check, Nomal Threshold, see also CfgRegThdSqartAlpha2Low/High CBW20M,98; CBW40,79; | 98 | 62 | 6422528
|  | 8 | 15 | 8 | 8'h30 | RW | CfgRegThdSqartAlpha1 | u8.6, for condtion6 check | 48 | 30 | 12288
|  | 0 | 7 | 8 | 8'h80 | RW | CfgRegThdAlphaNormal | u8.5, for condtion2 check, Normal threshold,U8.5, see also CfgRegThdAlphaLow/CfgRegThdAlphaHigh CBW20M,128; CBW40M,112; | 128 | 80 | 128
| 18c |  |  | 32 | 32'h80017730 |  | WIFI_CTRL_TDFO_CTRL_10 | RXtd Sync Control10 |  | 80017730 | 2147579696
|  | 24 | 31 | 8 | 8'h80 | RW | CfgRegAcrSpurThd | Ajacent channel spur rejection threshold in U8.6 | 128 | 80 | 2147483648
|  | 17 | 23 | 7 | 7'h0 | RO | Reserved | RESERVED | 0 | 0 | 0
|  | 10 | 16 | 7 | 7'h5d | RW | CfgRegFineSyncEnd | fine sync end | 93 | 5d | 95232
|  | 9 | 9 | 1 | 1'h1 | RW | CfgRegFoSatEn | frequence offset satuate enable | 1 | 1 | 512
|  | 8 | 8 | 1 | 1'h1 | RW | CfgRegFineSyncUpdate | fine fo estimation control -0x0 : use 3.2us auto-corr of ltf -0x1 : use both 3.2us and 6.4us auto-corr of ltf | 1 | 1 | 256
|  | 0 | 7 | 8 | 8'h30 | RW | CfgRegPeakAlpha | u8.5,for condtion4 check | 48 | 30 | 48
| 190 |  |  | 32 | 32'h5803d70a |  | WIFI_CTRL_TDFO_CTRL_11 | RXtd Sync Control11 |  | 5803d70a | 1476646666
|  | 24 | 31 | 8 | 8'h58 | RW | CfgRegThdSqartAlpha2Low | u8.6, for first peak check, Low Threshold, see also CfgRegThdSqartAlpha2Normal/High CBW20M,88; CBW40,75; | 88 | 58 | 1476395008
|  | 22 | 23 | 2 | 2'h0 | RO | Reserved | RESERVED | 0 | 0 | 0
|  | 0 | 21 | 22 | 22'h3d70a | RW | CfgRegFoSatHold | u22.20, valid only when CfgRegFoSatEn is set,if CfgRegFoSatZero > abs(coarse fo +fine fo) > CfgRegFoSatHold, (coarse fo + fine fo) will be hacekd to CfgRegFoSatHold * sign(coarse fo + fine fo) | 251658 | 3d70a | 251658
| 194 |  |  | 32 | 32'h60000000 |  | WIFI_CTRL_TDFO_CTRL_12 | RXtd Sync Control12 |  | 60000000 | 1610612736
|  | 24 | 31 | 8 | 8'h60 | RW | CfgRegThdSqartAlpha2High | u8.6, for first peak check, High Threshold, see also CfgRegThdSqartAlpha2Normal/Low CBW20M,96; CBW40,79; | 96 | 60 | 1610612736
|  | 22 | 23 | 2 | 2'h0 | RO | Reserved | RESERVED | 0 | 0 | 0
|  | 0 | 21 | 22 | 22'h0 | RW | CfgRegFoSatZero | u22.20, if abs(coarse fo +fine fo) > CfgRegFoSatZero, both coarse fo and fine fo will be hacked to zeros | 0 | 0 | 0
| 19c |  |  | 32 | 32'h0000000f |  | WIFI_CTRL_OFDM_RX_CTRL_0 | ArcsD Rx OFDM RX Update |  | 0000000f | 15
|  | 4 | 31 | 28 | 28'h0 | RO | Reserved | RESERVED | 0 | 0 | 0
|  | 3 | 3 | 1 | 1'h1 | RW | cfg_sig_sto_disable | disable sigs symbol sto compensation | 1 | 1 | 8
|  | 2 | 2 | 1 | 1'h1 | RW | cfg_lsig_llr_chk_en | lsiga llr checke enable -0x0: disable -0x1: enable | 1 | 1 | 4
|  | 1 | 1 | 1 | 1'h1 | RW | cfg_hesu_bfee_smooth_dis | valid for he su packet with bfming -0x0: enable che smoothing -0x1: disable che smoothing | 1 | 1 | 2
|  | 0 | 0 | 1 | 1'h1 | RW | CfgMuMimoCheIcEn | MUMIMO CHE method -0x0: the CHE will be done only on the last symbol of he-ltf like siso CHE, assuming null interference from from the unwanted stream -0x1: the CHE will start from 1st he-ltf,do MIMO che, with P matric demapped firstly and then LTF sequence descrambled | 1 | 1 | 1
| 1a0 |  |  | 32 | 32'h0000000c |  | WIFI_CTRL_TXFEOFDM_DELAY_TB | ArcsD OFDM TX DELAY FOR TRIGGGER FRAME |  | 0000000c | 12
|  | 10 | 31 | 22 | 22'h0 | RO | Reserved | RESERVED | 0 | 0 | 0
|  | 0 | 9 | 10 | 10'hc | RW | cfg_txfeofdm_delay_common | 120M clock cycle | 12 | c | 12
| 1a4 |  |  | 32 | 32'h00000000 |  | WIFI_CALIB_RAMIF_DUMP_EN | calib dump data ctrl |  | 00000000 | 0
|  | 1 | 31 | 31 | 31'h0 | RO | Reserved | RESERVED | 0 | 0 | 0
|  | 0 | 0 | 1 | 1'h0 | RW | cfg_calib_ramif_dump_en | 0: calib dump data,ahb if access share memory 1: calib dump data,ram if access share memory(only access the last 32KB memory) | 0 | 0 | 0
| 1a8 |  |  | 32 | 32'h00000000 |  | WIFI_CTRL_MACFSM_TIMEOUT_CTRL0 |  |  | 00000000 | 0
|  | 19 | 31 | 13 | 13'h0 | RO | Reserved | RESERVED | 0 | 0 | 0
|  | 16 | 18 | 3 | 3'h0 | RW | cfg_macfsm_timeout_sel | fsm timeout source sel 0:{cca,txac1state,txac0state} 1:{cca,txac3state,txac2state} 2:{cca,txbcnstate,txac4state} 3:{2'h0,deaggregatorFsm[3:0],bfrController[2:0]} 4:{1'b0,macControlCs} 5:{3'h0,rxControlCs} 6:txControlCs 7:{coexabort,incorrectRcv,rxErr,rxFrmDiscard,fcsok,softRest,Overflow,mpifUnderfolw,phyErr} cfg_macfsm_timeout_sel==7, Direct selection of trigger sources without timeout detection. | 0 | 0 | 0
|  | 0 | 15 | 16 | 16'h0 | RW | cfg_macfsm_timeout_th | mac fms timout threshold,step=1us cfg_macfsm_timeout_th !=0 enable mac fsm timout trigger | 0 | 0 | 0
| 1ac |  |  | 32 | 32'h00000000 |  | WIFI_CTRL_MACFSM_TIMEOUT_CTRL1 |  |  | 00000000 | 0
|  | 25 | 31 | 7 | 7'h0 | RO | Reserved | RESERVED | 0 | 0 | 0
|  | 16 | 24 | 9 | 9'h0 | RW | cfg_macfsm_timeout_pattern | timeout fsm match pattern | 0 | 0 | 0
|  | 9 | 15 | 7 | 7'h0 | RO | Reserved | RESERVED | 0 | 0 | 0
|  | 0 | 8 | 9 | 9'h0 | RW | cfg_macfsm_timeout_mask | timout fsm mask | 0 | 0 | 0
| 1b0 |  |  | 32 | 32'h50eb20cc |  | WIFI_CTRL_LSIGA_LLR_CHECK | Lsiga LLR Check Control |  | 50eb20cc | 1357586636
|  | 24 | 31 | 8 | 8'h50 | RW | cfg_sum_llr_thd | u8.4, average abs-llr above which the lsiga is relaible | 80 | 50 | 1342177280
|  | 16 | 23 | 8 | 8'heb | RW | cfg_lsig_llr_thd | u8.8, the ratio of sum of reliable coded bits abs-LLR w\ total of coded bits abs-llr | 235 | eb | 15400960
|  | 8 | 15 | 8 | 8'h20 | RW | cfg_sum_llr_thd_low | u8.4, average abs-llr above which the lsiga is relaible | 32 | 20 | 8192
|  | 0 | 7 | 8 | 8'hcc | RW | cfg_lsig_llr_thd_low | u8.8, the ratio of sum of reliable coded bits abs-LLR w\ total of coded bits abs-llr | 204 | cc | 204
| 1b4 |  |  | 32 | 32'h00ad4080 |  | WIFI_CTRL_TDFO_CTRL_13 | RXtd Sync Control13 |  | 00ad4080 | 11354240
|  | 24 | 31 | 8 | 8'h0 | RO | Reserved | RESERVED | 0 | 0 | 0
|  | 16 | 23 | 8 | 8'had | RW | CfgRegSumAbs2Alpha | U8.8; CBW20M,172; CBW40M,166; | 173 | ad | 11337728
|  | 8 | 15 | 8 | 8'h40 | RW | CfgRegCdt5Alpha | U8.6; CBW20M,64; CBW40M,48; | 64 | 40 | 16384
|  | 0 | 7 | 8 | 8'h80 | RW | CfgRegCdt3Alpha | U8.5; CBW20M,128; CBW40M,128; | 128 | 80 | 128
| 1b8 |  |  | 32 | 32'h00000167 |  | WIFI_CTRL_TDFO_CTRL_14 | PacketBand Detection Control0 |  | 00000167 | 359
|  | 10 | 31 | 22 | 22'h0 | RO | Reserved | RESERVED | 0 | 0 | 0
|  | 9 | 9 | 1 | 1'h0 | RW | CfgRegPbwClkForceEn | 0x0:Packet bandwidth dectection clock will auto gated when it is off 0x1:Packet bandwidth dectection clock will always turn on | 0 | 0 | 0
|  | 1 | 8 | 8 | 8'hb3 | RW | CfgRegBwDetThd | U8.8; Packetbw detection threshold 0.69921875 -》 179 | 179 | b3 | 358
|  | 0 | 0 | 1 | 1'h1 | RW | CfgRegBW40CheckEn | U1.0; BW40 check on HLTF enable control，valid only when CBW=40 | 1 | 1 | 1
| 1bc |  |  | 32 | 32'h00001eb6 |  | WIFI_CTRL_TDFO_CTRL_15 | LLR-Scale Control0 |  | 00001eb6 | 7862
|  | 24 | 31 | 8 | 8'h0 | RW | cfg_spur_loc_he_20 |  | 0 | 0 | 0
|  | 18 | 23 | 6 | 6'h0 | RW | cfg_spur_loc_nonhe_20 |  | 0 | 0 | 0
|  | 17 | 17 | 1 | 1'h0 | RW | cfg_spur_notch_atrffullbw_en |  | 0 | 0 | 0
|  | 14 | 16 | 3 | 3'h0 | RW | cfg_delta_dbnoise_shift |  | 0 | 0 | 0
|  | 8 | 13 | 6 | 6'h1e | RW | cfg_dbnoise_dc |  | 30 | 1e | 7680
|  | 2 | 7 | 6 | 6'h2d | RW | cfg_dbnoise_notch |  | 45 | 2d | 180
|  | 1 | 1 | 1 | 1'h1 | RW | cfg_dc_llr_en |  | 1 | 1 | 2
|  | 0 | 0 | 1 | 1'h0 | RW | cfg_spur_notch_llr_en | U1.0; spur tones llr scaling enable | 0 | 0 | 0
| 1c0 |  |  | 32 | 32'h00000000 |  | WIFI_CTRL_TDFO_CTRL_16 | LLR-Scale/PilotMask Control1 |  | 00000000 | 0
|  | 28 | 31 | 4 | 4'h0 | RO | Reserved | RESERVED | 0 | 0 | 0
|  | 22 | 27 | 6 | 6'h0 | RW | cfg_spur_freq |  | 0 | 0 | 0
|  | 21 | 21 | 1 | 1'h0 | RW | cfg_nonht_mcs0_llr_scale_en |  | 0 | 0 | 0
|  | 17 | 20 | 4 | 4'h0 | RW | cfg_fo_shift_nonhe |  | 0 | 0 | 0
|  | 8 | 16 | 9 | 9'h0 | RW | cfg_spur_loc_he_40 |  | 0 | 0 | 0
|  | 1 | 7 | 7 | 7'h0 | RW | cfg_spur_loc_nonhe_40 |  | 0 | 0 | 0
|  | 0 | 0 | 1 | 1'h0 | RW | cfg_spur_notch_atpri_en | U1.0; spur tones llr scaling enable | 0 | 0 | 0
| 1c4 |  |  | 32 | 32'h00006f32 |  | WIFI_CTRL_TDFO_CTRL_17 | LLR-Scale/PilotMask Control2 |  | 00006f32 | 28466
|  | 15 | 31 | 17 | 17'h0 | RO | Reserved | RESERVED | 0 | 0 | 0
|  | 13 | 14 | 2 | 2'h3 | RW | cfg_spur_noise_shift |  | 3 | 3 | 24576
|  | 7 | 12 | 6 | 6'h1e | RW | cfg_spur_pilot_snr_th_he |  | 30 | 1e | 3840
|  | 1 | 6 | 6 | 6'h19 | RW | cfg_spur_pilot_snr_th_nonhe |  | 25 | 19 | 50
|  | 0 | 0 | 1 | 1'h0 | RW | cfg_spur_pilot_nouse_en |  | 0 | 0 | 0

## WiFi_DMA
Address (Hex) | Sub-Addr (Hex) | Start Bit | End Bit | Bit Width | Default Value | R/W Property | Register Name | Register Description | Reset Value(Dec) | Reset Value(Hex) | Reset Value(Sum) | ADDRWIDTH
| 000 |  |  | 32 | 32'h00000000 |  | CH_LLI_ROOT | The reference platform processor triggers a DMA between the shared RAM and the host memory when it writes to this register the address of the LLI node describing the transfer. The LLI node shall be located in the shared SRAM. The register is readable at any time. The hardware automatically updates the register indicating the next LLI node to be processed. The channel activity can be canceled by writing a null value to this register. Any non-null value written to this register is ignored while the channel is active. |  | 0x0 | 0
|  | 0 | 31 | 32 | 32'h00000000 | RW | ch_lli_root | Pointer of the control structure describing the transfer. | 0 | 0x0 | 0
| 010 |  |  | 32 | 32'h0000ffff |  | DMA_STATUS | This register indicates miscellaneous information about the DMA state machines. |  | 0xffff | 65535
|  | 31 | 31 | 1 | 1'h00000000 | RO | ch4_stopped | channel 4 is stopped because it has reached the last node of the descriptor list while the corresponding channel spinlock bit has been set by the software | 0 | 0x0 | 0
|  | 30 | 30 | 1 | 1'h00000000 | RO | mid_stream_bsy | This bit indicates that the midstream_data-path can’t process new midstream request. | 0 | 0x0 | 0
|  | 29 | 29 | 1 | 1'h00000000 | RO | down_stream_bsy | This bit indicates that the upstream_data-path can’t process new upstream request. | 0 | 0x0 | 0
|  | 28 | 28 | 1 | 1'h00000000 | RO | up_stream_bsy | This bit indicates that the downstream_data-path can’t process new downstream request. | 0 | 0x0 | 0
|  | 27 | 27 | 1 | 1'h00000000 | RO | arb_q4_valid | This bit indicates if the Queue 3 has a valid entry | 0 | 0x0 | 0
|  | 26 | 26 | 1 | 1'h00000000 | RO | arb_q3_valid | This bit indicates if the Queue 3 has a valid entry | 0 | 0x0 | 0
|  | 25 | 25 | 1 | 1'h00000000 | RO | arb_q2_valid | This bit indicates if the Queue 2 has a valid entry | 0 | 0x0 | 0
|  | 24 | 24 | 1 | 1'h00000000 | RO | arb_q1_valid | This bit indicates if the Queue 1 has a valid entry | 0 | 0x0 | 0
|  | 23 | 23 | 1 | 1'h00000000 | RO | arb_q0_valid | This bit indicates if the Queue 0 has a valid entry | 0 | 0x0 | 0
|  | 20 | 22 | 3 | 3'h00000000 | RO | request_state | This field indicates the state of the LLI state machine: -0x0: IDLE -0x1: ADDR -0x2: D0 -0x3: D1 -0x4: D2 -0x5: D3 -0x6: REQUEST -0x7: ACCEPT | 0 | 0x0 | 0
|  | 19 | 19 | 1 | 1'h00000000 | RO | ch3_stopped | channel 3 is stopped because it has reached the last node of the descriptor list while the corresponding channel spinlock bit has been set by the software | 0 | 0x0 | 0
|  | 18 | 18 | 1 | 1'h00000000 | RO | ch2_stopped | channel 2 is stopped because it has reached the last node of the descriptor list while the corresponding channel spinlock bit has been set by the software | 0 | 0x0 | 0
|  | 17 | 17 | 1 | 1'h00000000 | RO | ch1_stopped | channel 1 is stopped because it has reached the last node of the descriptor list while the corresponding channel spinlock bit has been set by the software | 0 | 0x0 | 0
|  | 16 | 16 | 1 | 1'h00000000 | RO | ch0_stopped | channel 0 is stopped because it has reached the last node of the descriptor list while the corresponding channel spinlock bit has been set by the software | 0 | 0x0 | 0
|  | 0 | 15 | 16 | 16'hffff | RO | oft_free | This field indicates the free entries of the outstanding fragment table. | 65535 | 0xffff | 65535
| 014 |  |  | 32 | 32'h00000000 |  | INT_RAWSTATUS | This register indicates the DMA active interrupt sources. This register is not affected by the mask applied on interrupt sources. chn_EOT bit indicates that the logic channel has finished the processing of its assigned linked list and that the latest fragment has been transferred. error bit indicates that the DMA fragment management state machine is desynchronized with the host sub-system. This should never happen and is provided for software assertion and debug purpose. lli_irqn bit indicate that a fragment with a descriptor having its lli_irq set to n has been transferred. |  | 0x0 | 0
|  | 25 | 31 | 7 | 7'h00000000 | RO | Reserved |  | 0 | 0x0 | 0
|  | 24 | 24 | 1 | 1'h00000000 | RO | ch4_eot | channel4 interrupt pending | 0 | 0x0 | 0
|  | 23 | 23 | 1 | 1'h00000000 | RO | ch3_eot | channel3 interrupt pending | 0 | 0x0 | 0
|  | 22 | 22 | 1 | 1'h00000000 | RO | ch2_eot | channel2 interrupt pending | 0 | 0x0 | 0
|  | 21 | 21 | 1 | 1'h00000000 | RO | ch1_eot | channel1 interrupt pending | 0 | 0x0 | 0
|  | 20 | 20 | 1 | 1'h00000000 | RO | ch0_eot | channel0 interrupt pending | 0 | 0x0 | 0
|  | 17 | 19 | 3 | 3'h00000000 | RO | Reserved |  | 0 | 0x0 | 0
|  | 16 | 16 | 1 | 1'h00000000 | RO | error | Error interrupt pending | 0 | 0x0 | 0
|  | 0 | 15 | 16 | 16'h00000000 | RO | lli_irq | LLI interrupts pending | 0 | 0x0 | 0
| 018 |  |  | 32 | 32'h00000000 |  | INT_UNMASK_SET | This register enables the assertion of the DMA interrupt line by the different interrupt sources. It is a set register, setting a bit to one enables the corresponding sources while writing 0 has no effect. |  | 0x0 | 0
|  | 25 | 31 | 7 | 7'h00000000 | RO | Reserved |  | 0 | 0x0 | 0
|  | 24 | 24 | 1 | 1'h00000000 | W1S | ch4_eot | channel4 interrupt enable | 0 | 0x0 | 0
|  | 23 | 23 | 1 | 1'h00000000 | W1S | ch3_eot | channel3 interrupt enable | 0 | 0x0 | 0
|  | 22 | 22 | 1 | 1'h00000000 | W1S | ch2_eot | channel2 interrupt enable | 0 | 0x0 | 0
|  | 21 | 21 | 1 | 1'h00000000 | W1S | ch1_eot | channel1 interrupt enable | 0 | 0x0 | 0
|  | 20 | 20 | 1 | 1'h00000000 | W1S | ch0_eot | channel0 interrupt enable | 0 | 0x0 | 0
|  | 17 | 19 | 3 | 3'h00000000 | RO | Reserved |  | 0 | 0x0 | 0
|  | 16 | 16 | 1 | 1'h00000000 | W1S | error | Error interrupt enable | 0 | 0x0 | 0
|  | 0 | 15 | 16 | 16'h00000000 | W1S | lli_irq | LLI interrupts enable | 0 | 0x0 | 0
| 01C |  |  | 32 | 32'h00000000 |  | INT_UNMASK_CLEAR | This register disables the assertion of the DMA interrupt line by the different interrupt sources. It is a set register, setting a bit to one disables the corresponding sources while writing 0 has no effect. |  | 0x0 | 0
|  | 25 | 31 | 7 | 7'h00000000 | RO | Reserved |  | 0 | 0x0 | 0
|  | 24 | 24 | 1 | 1'h00000000 | W1C | ch4_eot | channel4 interrupt disable | 0 | 0x0 | 0
|  | 23 | 23 | 1 | 1'h00000000 | W1C | ch3_eot | channel3 interrupt disable | 0 | 0x0 | 0
|  | 22 | 22 | 1 | 1'h00000000 | W1C | ch2_eot | channel2 interrupt disable | 0 | 0x0 | 0
|  | 21 | 21 | 1 | 1'h00000000 | W1C | ch1_eot | channel1 interrupt disable | 0 | 0x0 | 0
|  | 20 | 20 | 1 | 1'h00000000 | W1C | ch0_eot | channel0 interrupt disable | 0 | 0x0 | 0
|  | 17 | 19 | 3 | 3'h00000000 | RO | Reserved |  | 0 | 0x0 | 0
|  | 16 | 16 | 1 | 1'h00000000 | W1C | error | Error interrupt disable | 0 | 0x0 | 0
|  | 0 | 15 | 16 | 16'h00000000 | W1C | lli_irq | LLI interrupts disable | 0 | 0x0 | 0
| 020 |  |  | 32 | 32'h00000000 |  | INT_ACK | This register reset the different interrupt sources. It is a set register, setting a bit to one reset the corresponding sources while writing 0 has no effect. |  | 0x0 | 0
|  | 25 | 31 | 7 | 7'h00000000 | RO | Reserved |  | 0 | 0x0 | 0
|  | 24 | 24 | 1 | 1'h00000000 | W1C | ch4_eot | channel4 interrupt acknowledge | 0 | 0x0 | 0
|  | 23 | 23 | 1 | 1'h00000000 | W1C | ch3_eot | channel3 interrupt acknowledge | 0 | 0x0 | 0
|  | 22 | 22 | 1 | 1'h00000000 | W1C | ch2_eot | channel2 interrupt acknowledge | 0 | 0x0 | 0
|  | 21 | 21 | 1 | 1'h00000000 | W1C | ch1_eot | channel1 interrupt acknowledge | 0 | 0x0 | 0
|  | 20 | 20 | 1 | 1'h00000000 | W1C | ch0_eot | channel0 interrupt acknowledge | 0 | 0x0 | 0
|  | 17 | 19 | 3 | 3'h00000000 | RO | Reserved |  | 0 | 0x0 | 0
|  | 16 | 16 | 1 | 1'h00000000 | W1C | error | Error interrupt acknowledge | 0 | 0x0 | 0
|  | 0 | 15 | 16 | 16'h00000000 | W1C | lli_irq | LLI interrupts acknowledge | 0 | 0x0 | 0
| 024 |  |  | 32 | 32'h00000000 |  | INT_STATUS | This register indicates the DMA pending interrupts. An interrupt is pending whever it’s source is active and un-masked. |  | 0x0 | 0
|  | 25 | 31 | 7 | 7'h00000000 | RO | Reserved |  | 0 | 0x0 | 0
|  | 24 | 24 | 1 | 1'h00000000 | RO | ch4_eot | channel4 interrupt is pending and un-masked | 0 | 0x0 | 0
|  | 23 | 23 | 1 | 1'h00000000 | RO | ch3_eot | channel3 interrupt is pending and un-masked | 0 | 0x0 | 0
|  | 22 | 22 | 1 | 1'h00000000 | RO | ch2_eot | channel2 interrupt is pending and un-masked | 0 | 0x0 | 0
|  | 21 | 21 | 1 | 1'h00000000 | RO | ch1_eot | channel1 interrupt is pending and un-masked | 0 | 0x0 | 0
|  | 20 | 20 | 1 | 1'h00000000 | RO | ch0_eot | channel0 interrupt is pending and un-masked | 0 | 0x0 | 0
|  | 17 | 19 | 3 | 3'h00000000 | RO | Reserved |  | 0 | 0x0 | 0
|  | 16 | 16 | 1 | 1'h00000000 | RO | error | Error interrupt is pending and un-masked | 0 | 0x0 | 0
|  | 0 | 15 | 16 | 16'h00000000 | RO | lli_irq | LLI interrupts is pending and un-masked | 0 | 0x0 | 0
| 030 |  |  | 32 | 32'h00000002 |  | REVISION |  |  | 0x2 | 2
|  | 0 | 31 | 32 | 32'h00000002 | RO | dma_revision |  | 2 | 0x2 | 2
| 034 |  |  | 32 | 32'h0000000c |  | ARBITRATION | This register limits the tag usage of the downstream datapath. It prevents the tag starvation of the upstream data path. It is recommended to not change the default value. |  | 0xc | 12
|  | 4 | 31 | 28 | 28'h00000000 | RO | Reserved |  | 0 | 0x0 | 0
|  | 0 | 3 | 4 | 4'h0000000c | RW | downstream_tag_usage | Tag usage of the downstream datapath. | 12 | 0xc | 12
| 038 |  |  | 32 | 32'h00000000 |  | CHANNEL_MUTEX_SET | The firmware software can append further linked control structures to a link list that is currently processed by the DMA. This register provides one spinlock per list preventing race condition between a software update and the DMA engine. The software shall respect the following procedure to append a new LLI node to an active link list. 1. Set the spinlock bit of the list to be appended. 2. Read back the corresponding channel LLI root register. 3. If the read value is null, it means that the DMA has already read the last LLI node, and hence it’s too late to append anything. The software shall write the corresponding channel root pointer register with the root of the nodes list to be appended. In this case, the spinlock has not been set by the hardware. 4. If the read value is non-null, it means that the DMA has not already parsed the last LLI node. The mutex has been set by the hardware and the DMA engine will not process a LLI node with its next pointer filled with a null value. The software can safely update the next pointer field of the last LLI node with the root of the new nodes list. Once done, the software shall clear the mutex bit. IMPORTANT: In the case 4), once the next pointer field updated, the software shall no modify anymore the content of the new list. If it is required, then it shall clear the mutex and re-start the procedure from point 1). |  | 0x0 | 0
|  | 5 | 31 | 27 | 27'h00000000 | RO | Reserved |  | 0 | 0x0 | 0
|  | 4 | 4 | 1 | 1'h00000000 | W1S | ch4_mutex | spinlock for channel 4 link list set. | 0 | 0x0 | 0
|  | 3 | 3 | 1 | 1'h00000000 | W1S | ch3_mutex | spinlock for channel 3 link list set. | 0 | 0x0 | 0
|  | 2 | 2 | 1 | 1'h00000000 | W1S | ch2_mutex | spinlock for channel 2 link list set. | 0 | 0x0 | 0
|  | 1 | 1 | 1 | 1'h00000000 | W1S | ch1_mutex | spinlock for channel 1 link list set. | 0 | 0x0 | 0
|  | 0 | 0 | 1 | 1'h00000000 | W1S | ch0_mutex | spinlock for channel 0 link list set. | 0 | 0x0 | 0
| 03C |  |  | 32 | 32'h00000000 |  | CHANNEL_MUTEX_CLEAR | This register enables the software to clear link list access spinlocks previously enabled with the register CHANNEL_MUTEX_SET. |  | 0x0 | 0
|  | 5 | 31 | 27 | 27'h00000000 | RO | Reserved |  | 0 | 0x0 | 0
|  | 4 | 4 | 1 | 1'h00000000 | W1C | ch4_mutex | Semaphore for channel 4 link list clear. | 0 | 0x0 | 0
|  | 3 | 3 | 1 | 1'h00000000 | W1C | ch3_mutex | Semaphore for channel 3 link list clear. | 0 | 0x0 | 0
|  | 2 | 2 | 1 | 1'h00000000 | W1C | ch2_mutex | Semaphore for channel 2 link list clear. | 0 | 0x0 | 0
|  | 1 | 1 | 1 | 1'h00000000 | W1C | ch1_mutex | Semaphore for channel 1 link list clear. | 0 | 0x0 | 0
|  | 0 | 0 | 1 | 1'h00000000 | W1C | ch0_mutex | Semaphore for channel 0 link list clear. | 0 | 0x0 | 0
| 040 |  |  | 32 | 32'h00000000 |  | CH_LLI_ROOT4 |  |  | 0x0 | 0
|  | 0 | 31 | 32 | 32'h00000000 | RW | ch_lli_root4 | Pointer of the control structure describing the transfer. | 0 | 0x0 | 0
| 044 |  |  | 32 | 32'h00000004 |  | AXI_BURST_LENGTH_LIMIT | This register sets the burst max length on the AXI port. |  | 0x4 | 4
|  | 4 | 31 | 28 | 28'h00000000 | RO | Reserved |  | 0 | 0x0 | 0
|  | 0 | 3 | 4 | 4'h00000004 | RW | axi_burst_length_limit | This field limits the AXI burst length of the downstream/upstream AXI interface to 2axi_burst_length_limit transfers, up to 256. -0x0: 1 transfer -0x1: 2 transfers … -0x7: 128 transfers -0x8: 256 transfers -0x9~0xf: reserved This register must be modified only when DMA is IDLE. | 4 | 0x4 | 4
| 080 |  |  | 32 | 32'h00000000 |  | LLI_COUNTER | The DMA provides 16 LLI counters. The LLI counter n each time a fragment having its descriptor field LLI counter set to n is transferred. A LLI counter wraps to zero after crossing the 16’hFFFF boundary value and can be set to any value by the software. |  | 0x0 | 0
|  | 16 | 31 | 16 | 16'h00000000 | RO | Reserved |  | 0 | 0x0 | 0
|  | 0 | 15 | 16 | 16'h00000000 | RO | counter | Value of the LLI counter #n | 0 | 0x0 | 0
| 0E0 |  |  | 32 | 32'h00000000 |  | CONVERSION_CONFIG |  |  | 0x0 | 0
|  | 20 | 31 | 12 | 12'h00000000 | RO | Reserved |  | 0 | 0x0 | 0
|  | 16 | 19 | 4 | 4'h00000000 | RW | conv_data_length | This field indicates the length (in byte) for the data conversion for the index 0. -0x0: No Conversion -0x1: 1byte … -0x8: 8 bytes -0x9~0xf: reserved This field must be modified only when DMA is IDLE. | 0 | 0x0 | 0
|  | 15 | 15 | 1 | 1'h00000000 | RW | conv_llc_len_en | This field indicates that the LLC_LEN should be inserted at the beginning of the data conversion. This field must be modified only when DMA is IDLE. | 0 | 0x0 | 0
|  | 11 | 14 | 4 | 4'h00000000 | RO | Reserved |  | 0 | 0x0 | 0
|  | 0 | 10 | 11 | 11'h00000000 | RW | conv_offset | This field indicates the start offset (in byte) for the data conversion. This field must be modified only when DMA is IDLE. | 0 | 0x0 | 0
| 100 |  |  | 32 | 32'h00000000 |  | CONVERSION_DATA00 | This register sets the data bytes 0 to 3 of the data to insert for index 0. |  | 0x0 | 0
|  | 0 | 31 | 32 | 32'h00000000 | RW | conv_data00 | This field indicates the bytes 0 to 3 of the data to insert for index 0. This field must be modified only when DMA is IDLE. | 0 | 0x0 | 0
| 104 |  |  | 32 | 32'h00000000 |  | CONVERSION_DATA01 | This register sets the data bytes 4 to 7 of the data to insert for index 0. |  | 0x0 | 0
|  | 0 | 31 | 32 | 32'h00000000 | RW | conv_data01 | This field indicates the bytes 4 to 7 of the data to insert for index 0. This field must be modified only when DMA is IDLE. | 0 | 0x0 | 0
| 110 |  |  | 32 | 32'h00000000 |  | CONVERSION_DATA10 | This register sets the data bytes 0 to 3 of the data to insert for index 1. |  | 0x0 | 0
|  | 0 | 31 | 32 | 32'h00000000 | RW | conv_data10 | This field indicates the bytes 0 to 3 of the data to insert for index 1. This field must be modified only when DMA is IDLE. | 0 | 0x0 | 0
| 114 |  |  | 32 | 32'h00000000 |  | CONVERSION_DATA11 | This register sets the data bytes 4 to 7 of the data to insert for index 1. |  | 0x0 | 0
|  | 0 | 31 | 32 | 32'h00000000 | RW | conv_data11 | This field indicates the bytes 4 to 7 of the data to insert for index 1. This field must be modified only when DMA is IDLE. | 0 | 0x0 | 0
| 120 |  |  | 32 | 32'h00000000 |  | CONVERSION_DATA20 | This register sets the data bytes 0 to 3 of the data to insert for index 2. |  | 0x0 | 0
|  | 0 | 31 | 32 | 32'h00000000 | RW | conv_data20 | This field indicates the bytes 0 to 3 of the data to insert for index 2. This field must be modified only when DMA is IDLE. | 0 | 0x0 | 0
| 124 |  |  | 32 | 32'h00000000 |  | CONVERSION_DATA21 | This register sets the data bytes 4 to 7 of the data to insert for index 2. |  | 0x0 | 0
|  | 0 | 31 | 32 | 32'h00000000 | RW | conv_data21 | This field indicates the bytes 4 to 7 of the data to insert for index 2. This field must be modified only when DMA is IDLE. | 0 | 0x0 | 0
| 130 |  |  | 32 | 32'h00000000 |  | CONVERSION_DATA30 | This register sets the data bytes 0 to 3 of the data to insert for index 3. |  | 0x0 | 0
|  | 0 | 31 | 32 | 32'h00000000 | RW | conv_data30 | This field indicates the bytes 0 to 3 of the data to insert for index 3. This field must be modified only when DMA is IDLE. | 0 | 0x0 | 0
| 134 |  |  | 32 | 32'h00000000 |  | CONVERSION_DATA31 | This register sets the data bytes 4 to 7 of the data to insert for index 3. |  | 0x0 | 0
|  | 0 | 31 | 32 | 32'h00000000 | RW | conv_data31 | This field indicates the bytes 4 to 7 of the data to insert for index 3. This field must be modified only when DMA is IDLE. | 0 | 0x0 | 0

## WiFi_INTC
Address (Hex) | Sub-Addr (Hex) | Start Bit | End Bit | Bit Width | Default Value | R/W Property | Register Name | Register Description | Reset Value(Dec) | Reset Value(Hex) | Reset Value(Sum) | ADDRWIDTH
| 000 |  |  | 32 | 32'h00000000 |  | IRQ_STATUS | This register provides the interrupt current status |  | 0x0 | 0
|  | 0 | 31 | 32 | 32'h00000000 | RO | irq_status | Return the current status of interrupt. Reading 1 in a bit indicate that the interrupt associated to this bit is pending | 0 | 0x0 | 0
| 008 |  |  | 32 | 32'h00000000 |  | IRQ_RAW_STATUS | This register provides the interrupt current status before mask |  | 0x0 | 0
|  | 0 | 31 | 32 | 32'h00000000 | RO | irq_raw_status | Return the current status of interrupt before applying the mask. Reading 1 in a bit indicate that the interrupt associated to this bit is pending | 0 | 0x0 | 0
| 010 |  |  | 32 | 32'h00000000 |  | IRQ_UNMASK_SET | This register sets the interrupt mask |  | 0x0 | 0
|  | 0 | 31 | 32 | 32'h00000000 | W1S | irq_unmask | Writing 1 in a field unmasks the interrupt | 0 | 0x0 | 0
| 018 |  |  | 32 | 32'h00000000 |  | IRQ_UNMASK_CLEAR | This register clears the interrupt mask |  | 0x0 | 0
|  | 0 | 31 | 32 | 32'h00000000 | W1C | irq_unmask | Writing 1 in a field masks the interrupt | 0 | 0x0 | 0
| 020 |  |  | 32 | 32'h00000000 |  | IRQ_POLARITY | This register controls the polarity of interrupt input |  | 0x0 | 0
|  | 0 | 31 | 32 | 32'h00000000 | RW | irq_polarity | Interrupt polarity. 0: active high interrupt. 1 : active low interrupt | 0 | 0x0 | 0
| 040 |  |  | 32 | 32'h00000000 |  | IRQ_INDEX | This register provides the lowest pending interrupt index |  | 0x0 | 0
|  | 6 | 31 | 26 | 26'h00000000 | RO | Reserved |  | 0 | 0x0 | 0
|  | 0 | 5 | 6 | 6'h00000000 | RO | irq_index | Returns the index of the lowest pending interrupt | 0 | 0x0 | 0

## WIFI_PTA
Address (Hex) | Sub-Addr (Hex) | Start Bit | End Bit | Bit Width | Default Value | R/W Property | Register Name | Register Description | Reset Value (Dec) | Reset Value (Hex) | Reset Value (Sum) | ADDRWIDTH
| 000 |  |  | 32 | 32'h00010010 |  | WIFI_PTA_REVISION |  |  | 00010010 | 65552
|  | 0 | 31 | 32 | 32'h10010 | RO | pta_revision | Return the PTA revision | 65552 | 10010 | 65552
| 004 |  |  | 32 | 32'h00000000 |  | WIFI_PTA_CONFIG |  |  | 00000000 | 0
|  | 26 | 31 | 6 | 6'h0 | RO | Reserved |  | 0 | 0 | 0
|  | 25 | 25 | 1 | 1'h0 | RW | coex_antenna_switch_polarity | Polarity of the coexistance antenna switch signal for prioritary device. | 0 | 0 | 0
|  | 24 | 24 | 1 | 1'h0 | RW | coex_antenna_switch_priority | Priotity for the coexistance antenna switch, indicates the default antenna control when both modules are idle. -0x0: BT -0x1: WLAN | 0 | 0 | 0
|  | 21 | 23 | 3 | 3'h0 | RO | Reserved |  | 0 | 0 | 0
|  | 20 | 20 | 1 | 1'h0 | RW | abortrx_when_tx | -0x0: Allow RX when Transmission are allowed -0x1: Abort RX when Transmission are allowed | 0 | 0 | 0
|  | 19 | 19 | 1 | 1'h0 | RW | sw_wlan_rx_abort | WLAN RX Abort controlled by the software, only when PTA is disabled. | 0 | 0 | 0
|  | 18 | 18 | 1 | 1'h0 | RW | sw_wlan_tx_abort | WLAN TX Abort controlled by the software, only when PTA is disabled. | 0 | 0 | 0
|  | 17 | 17 | 1 | 1'h0 | RW | sw_bt_rx_abort | BT RX Abort controlled by the software, only when PTA is disabled. | 0 | 0 | 0
|  | 16 | 16 | 1 | 1'h0 | RW | sw_bt_tx_abort | BT TX Abort controlled by the software, only when PTA is disabled. | 0 | 0 | 0
|  | 14 | 15 | 2 | 2'h0 | RO | Reserved |  | 0 | 0 | 0
|  | 8 | 13 | 6 | 6'h0 | RW | chan_margin | Channel Margin (0-63MHz) Define the minimum distance between the channels boundary. Used when chan_enable is set. | 0 | 0 | 0
|  | 7 | 7 | 1 | 1'h0 | RW | wlan_pti_mode | WLAN PTI Mode -0x0: WLAN PTI can’t be used in IDLE -0x1: WLAN PTI can be used in IDLE | 0 | 0 | 0
|  | 6 | 6 | 1 | 1'h0 | RW | bt_event_mask | BT event mask -0x0: coex_bt_event is used -0x1: coex_bt_event is masked | 0 | 0 | 0
|  | 5 | 5 | 1 | 1'h0 | RW | chan_enable | Channel Overlap Detection Mode -0x0: Disable -0x1: Enable | 0 | 0 | 0
|  | 4 | 4 | 1 | 1'h0 | RW | pti_enable | PTI Priority Mode -0x0: Default Priority is used -0x1: Packet Traffic Information is used to determinate the priority | 0 | 0 | 0
|  | 3 | 3 | 1 | 1'h0 | RW | no_sim_rx | -0x0: Simultaneous Reception are allowed -0x1: Simultaneous Reception are not allowed | 0 | 0 | 0
|  | 2 | 2 | 1 | 1'h0 | RW | no_sim_tx | -0x0: Sim0: Simultaneous Transmission are allowed -0x1: Simultaneous Transmission are not allowed | 0 | 0 | 0
|  | 1 | 1 | 1 | 1'h0 | RW | basic_priority | Default Priority, used when pti_enable is low or when priority is equal. -0x0: BT -0x1: WLAN | 0 | 0 | 0
|  | 0 | 0 | 1 | 1'h0 | RW | pta_enable | Enable the Packet Traffic Arbiter | 0 | 0 | 0
| 008 |  |  | 32 | 32'h00000000 |  | WIFI_PTA_STAT_BT_TX |  |  | 00000000 | 0
|  | 0 | 31 | 32 | 32'h0 | RW | stat_bt_tx | Number of Bluetooth TX Write '0' to clear. | 0 | 0 | 0
| 00C |  |  | 32 | 32'h00000000 |  | WIFI_PTA_STAT_BT_TX_ABORT |  |  | 00000000 | 0
|  | 0 | 31 | 32 | 32'h0 | RW | stat_bt_tx_abort | Number of Bluetooth TX Aborted Write '0' to clear. | 0 | 0 | 0
| 010 |  |  | 32 | 32'h00000000 |  | WIFI_PTA_STAT_BT_RX |  |  | 00000000 | 0
|  | 0 | 31 | 32 | 32'h0 | RW | stat_bt_rx | Number of Bluetooth RX Write '0' to clear. | 0 | 0 | 0
| 014 |  |  | 32 | 32'h00000000 |  | WIFI_PTA_STAT_BT_RX_ABORT |  |  | 00000000 | 0
|  | 0 | 31 | 32 | 32'h0 | RW | stat_bt_rx_abort | Number of Bluetooth RX Aborted Write '0' to clear. | 0 | 0 | 0
| 018 |  |  | 32 | 32'h00000000 |  | WIFI_PTA_STAT_WLAN_TX |  |  | 00000000 | 0
|  | 0 | 31 | 32 | 32'h0 | RW | stat_wlan_tx | Number of WiFi TX Write '0' to clear. | 0 | 0 | 0
| 01C |  |  | 32 | 32'h00000000 |  | WIFI_PTA_STAT_WLAN_TX_ABORT |  |  | 00000000 | 0
|  | 0 | 31 | 32 | 32'h0 | RW | stat_wlan_tx_abort | Number of WiFi TX Aborted Write '0' to clear. | 0 | 0 | 0
| 020 |  |  | 32 | 32'h00000000 |  | WIFI_PTA_STAT_WLAN_RX |  |  | 00000000 | 0
|  | 0 | 31 | 32 | 32'h0 | RW | stat_wlan_rx | Number of WiFi RX Write '0' to clear. | 0 | 0 | 0
| 024 |  |  | 32 | 32'h00000000 |  | WIFI_PTA_STAT_WLAN_RX_ABORT |  |  | 00000000 | 0
|  | 0 | 31 | 32 | 32'h0 | RW | stat_wlan_rx_abort | Number of WiFi RX Aborted Write '0' to clear. | 0 | 0 | 0

## WiFi_IPC
Address (Hex) | Sub-Addr (Hex) | Start Bit | End Bit | Bit Width | Default Value | R/W Property | Register Name | Register Description | Reset Value(Dec) | Reset Value(Hex) | Reset Value(Sum) | ADDRWIDTH
| 000 |  |  | 32 | 32'h00000000 |  | APP2EMB_TRIGGER | The IPC enables the host processor to assert up to thirty interrupt sources towards the reference platform processor. |  | 0x0 | 0
|  | 0 | 31 | 32 | 32'h00000000 | W1S | app2emb_trigger | Written bit to 1’b1 asserts the corresponding application to embedded IPC interrupt source. | 0 | 0x0 | 0
| 004 |  |  | 32 | 32'h00000000 |  | EMB2APP_RAWSTATUS | The register reports the active interrupt sources triggered by the reference platform processor. This register is not affected by the mask applied on the interrupt sources. The reference platform can assert up to eight interrupt sources towards the host processor. |  | 0x0 | 0
|  | 0 | 31 | 32 | 32'h00000000 | RO | emb2app_rawstatus | A bit set to 1’b1 indicates that the corresponding interrupt source is pending. | 0 | 0x0 | 0
| 008 |  |  | 32 | 32'h00000000 |  | EMB2APP_ACK | The register enables the host processor to acknowledge the interrupt sources asserted by the reference platform processor. |  | 0x0 | 0
|  | 0 | 31 | 32 | 32'h00000000 | W1C | emb2app_ack | A written bit set to 1’b1 acknowledges the corresponding interrupt pending source. | 0 | 0x0 | 0
| 00C |  |  | 32 | 32'h00000000 |  | EMB2APP_UNMASK_SET | The register enables the host processor to un-mask interrupt sources from the reference platform. |  | 0x0 | 0
|  | 0 | 31 | 32 | 32'h00000000 | W1S | emb2app_unmask | A written bit set to 1’b1 un-masks the corresponding interrupt source. | 0 | 0x0 | 0
| 010 |  |  | 32 | 32'h00000000 |  | EMB2APP_UNMASK_CLEAR | The register enables the host processor to mask interrupt sources from the reference platform. |  | 0x0 | 0
|  | 0 | 31 | 32 | 32'h00000000 | W1C | emb2app_unmask_clear | A written bit set to 1’b1 masks the corresponding interrupt source. | 0 | 0x0 | 0
| 01C |  |  | 32 | 32'h00000000 |  | EMB2APP_STATUS | The register reports the active and un-masked interrupt sources triggered by the reference platform processor. The reference platform can assert up to eight interrupt sources towards the host processor. |  | 0x0 | 0
|  | 0 | 31 | 32 | 32'h00000000 | RO | emb2app_status | A bit set to 1’b1 indicates that the corresponding un-masked interrupt source is pending. | 0 | 0x0 | 0
| 040 |  |  | 32 | 32'h49504332 |  | APP_SIGNATURE | The register reports the IPC signature |  | 0x49504332 | 1229996850
|  | 0 | 31 | 32 | 32'h49504332 | RO | app_signature | Signature | 1229996850 | 0x49504332 | 1229996850
| 100 |  |  | 32 | 32'h00000000 |  | EMB2APP_TRIGGER | The IPC enables the host processor to assert up to thirty interrupt sources towards the reference platform processor. |  | 0x0 | 0
|  | 0 | 31 | 32 | 32'h00000000 | W1S | emb2app_trigger | Written bit to 1’b1 asserts the corresponding embedded to application IPC interrupt source. | 0 | 0x0 | 0
| 104 |  |  | 32 | 32'h00000000 |  | APP2EMB_RAWSTATUS | The register reports what are the active interrupt sources triggered by the host processor. This register is not affected by the mask applied to interrupt sources. The host processor can assert up to 32 interrupt sources towards the reference platform processor. |  | 0x0 | 0
|  | 0 | 31 | 32 | 32'h00000000 | RO | app2emb_rawstatus | A bit set to 1’b1 indicates that the corresponding interrupt source is pending. | 0 | 0x0 | 0
| 108 |  |  | 32 | 32'h00000000 |  | APP2EMB_ACK | The register enables the reference platform processor to acknowledge the interrupt sources asserted by the host processor. |  | 0x0 | 0
|  | 0 | 31 | 32 | 32'h00000000 | W1C | app2emb_ack | A written bit set to 1’b1 acknowledges the corresponding interrupt pending source. | 0 | 0x0 | 0
| 10C |  |  | 32 | 32'h00000000 |  | APP2EMB_UNMASK_SET | The register enables the reference platform processor to un-mask interrupt sources from the host processor. |  | 0x0 | 0
|  | 0 | 31 | 32 | 32'h00000000 | W1S | app2emb_unmask | A written bit set to 1’b1 un-masks the corresponding interrupt source. | 0 | 0x0 | 0
| 110 |  |  | 32 | 32'h00000000 |  | APP2EMB_UNMASK_CLEAR | The register enables the host processor to mask interrupt sources from the reference platform. |  | 0x0 | 0
|  | 0 | 31 | 32 | 32'h00000000 | W1C | app2emb_unmask_clear | A written bit set to 1’b1 masks the corresponding interrupt source. | 0 | 0x0 | 0
| 114 |  |  | 32 | 32'h00000000 |  | APP2EMB_LINE_SEL_LOW | The register enables the reference platform processor to assign the lower sixteen interrupt sources to the four IPC interrupt lines ipc_irq[3:0]. |  | 0x0 | 0
|  | 30 | 31 | 2 | 2'h00000000 | RW | app2emb15_sel | app2emb source #15 is assigned to ipc_irq[app2emb_15_sel]. | 0 | 0x0 | 0
|  | 28 | 29 | 2 | 2'h00000000 | RW | app2emb14_sel | app2emb source #14 is assigned to ipc_irq[app2emb_14_sel]. | 0 | 0x0 | 0
|  | 26 | 27 | 2 | 2'h00000000 | RW | app2emb13_sel | app2emb source #13 is assigned to ipc_irq[app2emb_13_sel]. | 0 | 0x0 | 0
|  | 24 | 25 | 2 | 2'h00000000 | RW | app2emb12_sel | app2emb source #12 is assigned to ipc_irq[app2emb_12_sel]. | 0 | 0x0 | 0
|  | 22 | 23 | 2 | 2'h00000000 | RW | app2emb11_sel | app2emb source #11 is assigned to ipc_irq[app2emb_11_sel]. | 0 | 0x0 | 0
|  | 20 | 21 | 2 | 2'h00000000 | RW | app2emb10_sel | app2emb source #10 is assigned to ipc_irq[app2emb_10_sel]. | 0 | 0x0 | 0
|  | 18 | 19 | 2 | 2'h00000000 | RW | app2emb9_sel | app2emb source #9 is assigned to ipc_irq[app2emb_9_sel]. | 0 | 0x0 | 0
|  | 16 | 17 | 2 | 2'h00000000 | RW | app2emb8_sel | app2emb source #8 is assigned to ipc_irq[app2emb_8_sel]. | 0 | 0x0 | 0
|  | 14 | 15 | 2 | 2'h00000000 | RW | app2emb7_sel | app2emb source #7 is assigned to ipc_irq[app2emb_7_sel]. | 0 | 0x0 | 0
|  | 12 | 13 | 2 | 2'h00000000 | RW | app2emb6_sel | app2emb source #6 is assigned to ipc_irq[app2emb_6_sel]. | 0 | 0x0 | 0
|  | 10 | 11 | 2 | 2'h00000000 | RW | app2emb5_sel | app2emb source #5 is assigned to ipc_irq[app2emb_5_sel]. | 0 | 0x0 | 0
|  | 8 | 9 | 2 | 2'h00000000 | RW | app2emb4_sel | app2emb source #4 is assigned to ipc_irq[app2emb_4_sel]. | 0 | 0x0 | 0
|  | 6 | 7 | 2 | 2'h00000000 | RW | app2emb3_sel | app2emb source #3 is assigned to ipc_irq[app2emb_3_sel]. | 0 | 0x0 | 0
|  | 4 | 5 | 2 | 2'h00000000 | RW | app2emb2_sel | app2emb source #2 is assigned to ipc_irq[app2emb_2_sel]. | 0 | 0x0 | 0
|  | 2 | 3 | 2 | 2'h00000000 | RW | app2emb1_sel | app2emb source #1 is assigned to ipc_irq[app2emb_1_sel]. | 0 | 0x0 | 0
|  | 0 | 1 | 2 | 2'h00000000 | RW | app2emb0_sel | app2emb source #0 is assigned to ipc_irq[app2emb_0_sel]. | 0 | 0x0 | 0
| 118 |  |  | 32 | 32'h00000000 |  | APP2EMB_LINE_SEL_HIGH | The register enables the reference platform processor to assign the upper sixteen interrupt sources to the four IPC interrupt lines ipc_irq[3:0]. |  | 0x0 | 0
|  | 30 | 31 | 2 | 2'h00000000 | RW | app2emb31_sel | app2emb source #31 is assigned to ipc_irq[app2emb_31_sel]. | 0 | 0x0 | 0
|  | 28 | 29 | 2 | 2'h00000000 | RW | app2emb30_sel | app2emb source #30 is assigned to ipc_irq[app2emb_30_sel]. | 0 | 0x0 | 0
|  | 26 | 27 | 2 | 2'h00000000 | RW | app2emb29_sel | app2emb source #29 is assigned to ipc_irq[app2emb_29_sel]. | 0 | 0x0 | 0
|  | 24 | 25 | 2 | 2'h00000000 | RW | app2emb28_sel | app2emb source #28 is assigned to ipc_irq[app2emb_28_sel]. | 0 | 0x0 | 0
|  | 22 | 23 | 2 | 2'h00000000 | RW | app2emb27_sel | app2emb source #27 is assigned to ipc_irq[app2emb_27_sel]. | 0 | 0x0 | 0
|  | 20 | 21 | 2 | 2'h00000000 | RW | app2emb26_sel | app2emb source #26 is assigned to ipc_irq[app2emb_26_sel]. | 0 | 0x0 | 0
|  | 18 | 19 | 2 | 2'h00000000 | RW | app2emb25_sel | app2emb source #25 is assigned to ipc_irq[app2emb_25_sel]. | 0 | 0x0 | 0
|  | 16 | 17 | 2 | 2'h00000000 | RW | app2emb24_sel | app2emb source #24 is assigned to ipc_irq[app2emb_24_sel]. | 0 | 0x0 | 0
|  | 14 | 15 | 2 | 2'h00000000 | RW | app2emb23_sel | app2emb source #23 is assigned to ipc_irq[app2emb_23_sel]. | 0 | 0x0 | 0
|  | 12 | 13 | 2 | 2'h00000000 | RW | app2emb22_sel | app2emb source #22 is assigned to ipc_irq[app2emb_22_sel]. | 0 | 0x0 | 0
|  | 10 | 11 | 2 | 2'h00000000 | RW | app2emb21_sel | app2emb source #21 is assigned to ipc_irq[app2emb_21_sel]. | 0 | 0x0 | 0
|  | 8 | 9 | 2 | 2'h00000000 | RW | app2emb20_sel | app2emb source #20 is assigned to ipc_irq[app2emb_20_sel]. | 0 | 0x0 | 0
|  | 6 | 7 | 2 | 2'h00000000 | RW | app2emb19_sel | app2emb source #19 is assigned to ipc_irq[app2emb_19_sel]. | 0 | 0x0 | 0
|  | 4 | 5 | 2 | 2'h00000000 | RW | app2emb18_sel | app2emb source #18 is assigned to ipc_irq[app2emb_18_sel]. | 0 | 0x0 | 0
|  | 2 | 3 | 2 | 2'h00000000 | RW | app2emb17_sel | app2emb source #17 is assigned to ipc_irq[app2emb_17_sel]. | 0 | 0x0 | 0
|  | 0 | 1 | 2 | 2'h00000000 | RW | app2emb16_sel | app2emb source #16 is assigned to ipc_irq[app2emb_16_sel]. | 0 | 0x0 | 0
| 11C |  |  | 32 | 32'h00000000 |  | APP2EMB_STATUS | The register reports what are the active and un-masked interrupt sources triggered by the host processor. The host processor can assert up to 31 interrupt sources towards the reference platform processor. |  | 0x0 | 0
|  | 0 | 31 | 32 | 32'h00000000 | RO | app2emb_status | A bit set to 1’b1 indicates that the corresponding interrupt source is pending. | 0 | 0x0 | 0
| 140 |  |  | 32 | 32'h49504332 |  | EMB_SIGNATURE | The register reports the IPC signature |  | 0x49504332 | 1229996850
|  | 0 | 31 | 32 | 32'h49504332 | RO | emb_signature | Signature | 1229996850 | 0x49504332 | 1229996850

## WiFi_SYSCTRL
Address (Hex) | Sub-Addr (Hex) | Start Bit | End Bit | Bit Width | Default Value | R/W Property | Register Name | Register Description | Reset Value(Dec) | Reset Value(Hex) | Reset Value(Sum) | ADDRWIDTH
| 000 |  |  | 32 | 32'h00000000 |  | SIGNATURE | This register contains the signature |  | 0x0 | 0
|  | 0 | 31 | 32 | 32'h00000000 | RO | fpga_signature | Return the FPGA signature | 0 | 0x0 | 0
| 004 |  |  | 32 | 32'h00000000 |  | DATE | This register contains the creation date |  | 0x0 | 0
|  | 0 | 31 | 32 | 32'h00000000 | RO | fpga_date | Return the creation date | 0 | 0x0 | 0
| 008 |  |  | 32 | 32'h00000000 |  | TIME | This register contains the creation time |  | 0x0 | 0
|  | 0 | 31 | 32 | 32'h00000000 | RO | fpga_time | Return the creation date | 0 | 0x0 | 0
| 00C |  |  | 32 | 32'h00000000 |  | SVNREV_MAC | This register contains the FPGAA SVN revision |  | 0x0 | 0
|  | 0 | 31 | 32 | 32'h00000000 | RO | svnrev_mac | Return the FPGAA SVN Revision | 0 | 0x0 | 0
| 010 |  |  | 32 | 32'h00000000 |  | SVNREV_FPGAA | This register contains the MAC SVN revision |  | 0x0 | 0
|  | 0 | 31 | 32 | 32'h00000000 | RO | svnrev_fpgaa | Return the MAC SVN Revision | 0 | 0x0 | 0
| 040 |  |  | 32 | 32'h00000000 |  | TIMER | This register is a free running timer based on Platform Clock |  | 0x0 | 0
|  | 0 | 31 | 32 | 32'h00000000 | RW | timer_value | Return the current value of the free running timer | 0 | 0x0 | 0
| 044 |  |  | 32 | 32'h00000000 |  | TICK_TIMER_CNT | This register is a tick timer based on Platform Clock |  | 0x0 | 0
|  | 0 | 31 | 32 | 32'h00000000 | RW | tick_timer_cnt | Return the current value of the tick timer | 0 | 0x0 | 0
| 048 |  |  | 32 | 32'h00000000 |  | TICK_TIMER_DURATION | This register programs the tick period |  | 0x0 | 0
|  | 0 | 31 | 32 | 32'h00000000 | RW | tick_timer_duration | Period of tick interrupt | 0 | 0x0 | 0
| 04C |  |  | 32 | 32'h00000000 |  | TICK_TIMER_IRQ_SET | This register returns the status of tick interrupt and allow the software generation of the tick_timer interrupt |  | 0x0 | 0
|  | 1 | 31 | 31 | 31'h00000000 | RO | Reserved |  | 0 | 0x0 | 0
|  | 0 | 0 | 1 | 1'h00000000 | W1S | tick_timer_irq | Writing 1 in this field set the tick timer interrupt, Reading in this field returns the tick timer interrupt status | 0 | 0x0 | 0
| 050 |  |  | 32 | 32'h00000000 |  | TICK_TIMER_IRQ_CLEAR | This register clears the tick timer interrupt |  | 0x0 | 0
|  | 1 | 31 | 31 | 31'h00000000 | RO | Reserved |  | 0 | 0x0 | 0
|  | 0 | 0 | 1 | 1'h00000000 | W1C | tick_timer_irq | Writing 1 in this field clear the tick timer interrupt | 0 | 0x0 | 0
| 054 |  |  | 32 | 32'h00000000 |  | TICK_TIMER_IRQ_CONTROL | This register clear the tick timer interrupt |  | 0x0 | 0
|  | 2 | 31 | 30 | 30'h00000000 | RO | Reserved |  | 0 | 0x0 | 0
|  | 1 | 1 | 1 | 1'h00000000 | RW | tick_timer_en | Enable the tick timer | 0 | 0x0 | 0
|  | 0 | 0 | 1 | 1'h00000000 | RW | tick_timer_irq_en | Enable the tick timer interrupt generation | 0 | 0x0 | 0
| 058 |  |  | 32 | 32'h00000000 |  | SOFT_IRQ_SET | This register returns the status of soft interrupt and allow the generation of the soft interrupt |  | 0x0 | 0
|  | 1 | 31 | 31 | 31'h00000000 | RO | Reserved |  | 0 | 0x0 | 0
|  | 0 | 0 | 1 | 1'h00000000 | W1S | soft_irq | Writing 1 in this field set thesoft interrupt, Reading in this field returns the soft interrupt status | 0 | 0x0 | 0
| 05C |  |  | 32 | 32'h00000000 |  | SOFT_IRQ_CLEAR | This register clears the soft interrupt |  | 0x0 | 0
|  | 1 | 31 | 31 | 31'h00000000 | RO | Reserved |  | 0 | 0x0 | 0
|  | 0 | 0 | 1 | 1'h00000000 | W1C | soft_irq | Writing 1 in this field clear the soft interrupt | 0 | 0x0 | 0
| 064 |  |  | 32 | 32'h00000100 |  | DIAG_CONF0 | This register controls the diagnostic port selection |  | 0x100 | 256
|  | 10 | 31 | 22 | 2'h00000000 | RO | Reserved |  | 0 | 0x0 | 0
|  | 8 | 9 | 2 | 2'h00000000 | RW | diag_sel2 | The sorce of sampling data[47:32]: -0x0: diag top -0x1: diag mac -0x2: diag phy -0x3: diag riu or new dfe | 1 | 0x1 | 256
|  | 6 | 7 | 2 | 2'h00000000 | RO | Reserved |  | 0 | 0x0 | 0
|  | 4 | 5 | 2 | 6'h00000020 | RW | diag_sel1 | The sorce of sampling data[31:16]: -0x0: diag top -0x1: diag mac -0x2: diag phy -0x3: diag riu or new dfe | 0 | 0x0 | 0
|  | 2 | 3 | 2 | 6'h00000000 | RO | Reserved |  | 0 | 0x0 | 0
|  | 0 | 1 | 2 | 2'h00000000 | RW | diag_sel0 | The source of sampling data[15:0]: -0x0: diag top -0x1: diag mac -0x2: diag phy -0x3: diag riu or new dfe | 0 | 0x0 | 0
| 068 |  |  | 32 | 32'h0 |  | DIAG_TOP_LEVEL0_L | First level selection of TOP DIAG |  | 0 | 0
|  | 30 | 31 | 2 | 2'h0 | RO | Reserved |  | 0 | 0 | 0
|  | 24 | 29 | 6 | 6'h0 | RW | diag_top_presel0_l0_d3 | diag48[15:12] first level selection control. | 0 | 0 | 0
|  | 22 | 23 | 2 | 2'h0 | RO | Reserved |  | 0 | 0 | 0
|  | 16 | 21 | 6 | 6'h0 | RW | diag_top_presel0_l0_d2 | diag48[11:8] first level selection control. | 0 | 0 | 0
|  | 14 | 15 | 2 | 2'h0 | RO | Reserved |  | 0 | 0 | 0
|  | 8 | 13 | 6 | 6'h0 | RW | diag_top_presel0_l0_d1 | diag48[7:4] first level selection control. | 0 | 0 | 0
|  | 6 | 7 | 2 | 2'h0 | RO | Reserved |  | 0 | 0 | 0
|  | 0 | 5 | 6 | 6'h0 | RW | diag_top_presel0_l0_d0 | diag48[3:0] first level selection control. | 0 | 0 | 0
| 06C |  |  | 32 | 32'h00000000 |  | DIAG_STAT | This register controls the diagnostic port selection |  | 0x0 | 0
|  | 0 | 31 | 32 | 32'h00000000 | RO | diag_value | Return the current value of diag port 1 | 0 | 0x0 | 0
| 070 |  |  | 32 | 32'h00000000 |  | DIAG_TRIGGER | This register generates a Diag trigger for logic analyser |  | 0x0 | 0
|  | 1 | 31 | 31 | 31'h00000000 | RO | Reserved |  | 0 | 0x0 | 0
|  | 0 | 0 | 1 | 1'h00000000 | RW | diag_trigger |  | 0 | 0x0 | 0
| 074 |  |  | 32 | 32'h01010101 |  | DIAG_TOP_LEVEL0_M | First level selection of TOP DIAG |  | 01010101 | 16843009
|  | 30 | 31 | 2 | 2'h0 | RO | Reserved |  | 0 | 0 | 0
|  | 24 | 29 | 6 | 6'h1 | RW | diag_top_presel1_l0_d3 | diag48[31:28] first level selection control. | 1 | 1 | 16777216
|  | 22 | 23 | 2 | 2'h0 | RO | Reserved |  | 0 | 0 | 0
|  | 16 | 21 | 6 | 6'h1 | RW | diag_top_presel1_l0_d2 | diag48[27:24] first level selection control. | 1 | 1 | 65536
|  | 14 | 15 | 2 | 2'h0 | RO | Reserved |  | 0 | 0 | 0
|  | 8 | 13 | 6 | 6'h1 | RW | diag_top_presel1_l0_d1 | diag48[23:20] first level selection control. | 1 | 1 | 256
|  | 6 | 7 | 2 | 2'h0 | RO | Reserved |  | 0 | 0 | 0
|  | 0 | 5 | 6 | 6'h1 | RW | diag_top_presel1_l0_d0 | diag48[19:16] first level selection control. | 1 | 1 | 1
| 078 |  |  | 32 | 32'h02020202 |  | DIAG_TOP_LEVEL0_H | First level selection of TOP DIAG |  | 02020202 | 33686018
|  | 30 | 31 | 2 | 2'h0 | RO | Reserved |  | 0 | 0 | 0
|  | 24 | 29 | 6 | 6'h2 | RW | diag_top_presel2_l0_d3 | diag48[47:44] first level selection control. | 2 | 2 | 33554432
|  | 22 | 23 | 2 | 2'h0 | RO | Reserved |  | 0 | 0 | 0
|  | 16 | 21 | 6 | 6'h2 | RW | diag_top_presel2_l0_d2 | diag48[43:40] first level selection control. | 2 | 2 | 131072
|  | 14 | 15 | 2 | 2'h0 | RO | Reserved |  | 0 | 0 | 0
|  | 8 | 13 | 6 | 6'h2 | RW | diag_top_presel2_l0_d1 | diag48[39:36] first level selection control. | 2 | 2 | 512
|  | 6 | 7 | 2 | 2'h0 | RO | Reserved |  | 0 | 0 | 0
|  | 0 | 5 | 6 | 6'h2 | RW | diag_top_presel2_l0_d0 | diag48[35:32] first level selection control. | 2 | 2 | 2
| 07C |  |  | 32 | 32'h00000000 |  | DIAG_MPIF_CONF | This register controls the MPIF diagnostic port features |  | 0x0 | 0
|  | 10 | 31 | 22 | 22'h00000000 | RO | Reserved |  | 0 | 0x0 | 0
|  | 4 | 9 | 6 | 6'h00000000 | RW | diag_mpif_hdr_nbr | Indicates the number of bytes of MAC Header that should be captured before the MPIF data masking (only if MPIF data masking is enabled). | 0 | 0x0 | 0
|  | 1 | 3 | 3 | 3'h00000000 | RO | Reserved |  | 0 | 0x0 | 0
|  | 0 | 0 | 1 | 1'h00000000 | RW | diag_mpif_mask_en | Enable the masking of the MPIF data after the TX/RX Vector and selected number of MAC Header bytes. | 0 | 0x0 | 0
| 080 |  |  | 32 | 32'h00000000 |  | DIAG_MAC_LEVEL0_L | First level selection of MAC DIAG |  | 00000000 | 0
|  | 30 | 31 | 2 | 2'h0 | RO | Reserved |  | 0 | 0 | 0
|  | 24 | 29 | 6 | 6'h0 | RW | diag_mac_presel0_l0_d3 | diag48[15:12] first level selection control. | 0 | 0 | 0
|  | 22 | 23 | 2 | 2'h0 | RO | Reserved |  | 0 | 0 | 0
|  | 16 | 21 | 6 | 6'h0 | RW | diag_mac_presel0_l0_d2 | diag48[11:8] first level selection control. | 0 | 0 | 0
|  | 14 | 15 | 2 | 2'h0 | RO | Reserved |  | 0 | 0 | 0
|  | 8 | 13 | 6 | 6'h0 | RW | diag_mac_presel0_l0_d1 | diag48[7:4] first level selection control. | 0 | 0 | 0
|  | 6 | 7 | 2 | 2'h0 | RO | Reserved |  | 0 | 0 | 0
|  | 0 | 5 | 6 | 6'h0 | RW | diag_mac_presel0_l0_d0 | diag48[3:0] first level selection control. | 0 | 0 | 0
| 084 |  |  | 32 | 32'h01010101 |  | DIAG_MAC_LEVEL0_M | First level selection of MAC DIAG |  | 01010101 | 16843009
|  | 30 | 31 | 2 | 2'h0 | RO | Reserved |  | 0 | 0 | 0
|  | 24 | 29 | 6 | 6'h1 | RW | diag_mac_presel1_l0_d3 | diag48[31:28] first level selection control. | 1 | 1 | 16777216
|  | 22 | 23 | 2 | 2'h0 | RO | Reserved |  | 0 | 0 | 0
|  | 16 | 21 | 6 | 6'h1 | RW | diag_mac_presel1_l0_d2 | diag48[27:24] first level selection control. | 1 | 1 | 65536
|  | 14 | 15 | 2 | 2'h0 | RO | Reserved |  | 0 | 0 | 0
|  | 8 | 13 | 6 | 6'h1 | RW | diag_mac_presel1_l0_d1 | diag48[23:20] first level selection control. | 1 | 1 | 256
|  | 6 | 7 | 2 | 2'h0 | RO | Reserved |  | 0 | 0 | 0
|  | 0 | 5 | 6 | 6'h1 | RW | diag_mac_presel1_l0_d0 | diag48[19:16] first level selection control. | 1 | 1 | 1
| 088 |  |  | 32 | 32'h02020202 |  | DIAG_MAC_LEVEL0_H | First level selection of MAC DIAG |  | 02020202 | 33686018
|  | 30 | 31 | 2 | 2'h0 | RO | Reserved |  | 0 | 0 | 0
|  | 24 | 29 | 6 | 6'h2 | RW | diag_mac_presel2_l0_d3 | diag48[47:44] first level selection control. | 2 | 2 | 33554432
|  | 22 | 23 | 2 | 2'h0 | RO | Reserved |  | 0 | 0 | 0
|  | 16 | 21 | 6 | 6'h2 | RW | diag_mac_presel2_l0_d2 | diag48[43:40] first level selection control. | 2 | 2 | 131072
|  | 14 | 15 | 2 | 2'h0 | RO | Reserved |  | 0 | 0 | 0
|  | 8 | 13 | 6 | 6'h2 | RW | diag_mac_presel2_l0_d1 | diag48[39:36] first level selection control. | 2 | 2 | 512
|  | 6 | 7 | 2 | 2'h0 | RO | Reserved |  | 0 | 0 | 0
|  | 0 | 5 | 6 | 6'h2 | RW | diag_mac_presel2_l0_d0 | diag48[35:32] first level selection control. | 2 | 2 | 2
| 08C |  |  | 32 | 32'h00000000 |  | DIAG_PHY_LEVEL0_L | First level selection of PHY DIAG |  | 00000000 | 0
|  | 30 | 31 | 2 | 2'h0 | RO | Reserved |  | 0 | 0 | 0
|  | 24 | 29 | 6 | 6'h0 | RW | diag_phy_presel0_l0_d3 | diag48[15:12] first level selection control. | 0 | 0 | 0
|  | 22 | 23 | 2 | 2'h0 | RO | Reserved |  | 0 | 0 | 0
|  | 16 | 21 | 6 | 6'h0 | RW | diag_phy_presel0_l0_d2 | diag48[11:8] first level selection control. | 0 | 0 | 0
|  | 14 | 15 | 2 | 2'h0 | RO | Reserved |  | 0 | 0 | 0
|  | 8 | 13 | 6 | 6'h0 | RW | diag_phy_presel0_l0_d1 | diag48[7:4] first level selection control. | 0 | 0 | 0
|  | 6 | 7 | 2 | 2'h0 | RO | Reserved |  | 0 | 0 | 0
|  | 0 | 5 | 6 | 6'h0 | RW | diag_phy_presel0_l0_d0 | diag48[3:0] first level selection control. | 0 | 0 | 0
| 090 |  |  | 32 | 32'h01010101 |  | DIAG_PHY_LEVEL0_M | First level selection of PHY DIAG |  | 01010101 | 16843009
|  | 30 | 31 | 2 | 2'h0 | RO | Reserved |  | 0 | 0 | 0
|  | 24 | 29 | 6 | 6'h1 | RW | diag_phy_presel1_l0_d3 | diag48[31:28] first level selection control. | 1 | 1 | 16777216
|  | 22 | 23 | 2 | 2'h0 | RO | Reserved |  | 0 | 0 | 0
|  | 16 | 21 | 6 | 6'h1 | RW | diag_phy_presel1_l0_d2 | diag48[27:24] first level selection control. | 1 | 1 | 65536
|  | 14 | 15 | 2 | 2'h0 | RO | Reserved |  | 0 | 0 | 0
|  | 8 | 13 | 6 | 6'h1 | RW | diag_phy_presel1_l0_d1 | diag48[23:20] first level selection control. | 1 | 1 | 256
|  | 6 | 7 | 2 | 2'h0 | RO | Reserved |  | 0 | 0 | 0
|  | 0 | 5 | 6 | 6'h1 | RW | diag_phy_presel1_l0_d0 | diag48[19:16] first level selection control. | 1 | 1 | 1
| 094 |  |  | 32 | 32'h02020202 |  | DIAG_PHY_LEVEL0_H | First level selection of PHY DIAG |  | 02020202 | 33686018
|  | 30 | 31 | 2 | 2'h0 | RO | Reserved |  | 0 | 0 | 0
|  | 24 | 29 | 6 | 6'h2 | RW | diag_phy_presel2_l0_d3 | diag48[47:44] first level selection control. | 2 | 2 | 33554432
|  | 22 | 23 | 2 | 2'h0 | RO | Reserved |  | 0 | 0 | 0
|  | 16 | 21 | 6 | 6'h2 | RW | diag_phy_presel2_l0_d2 | diag48[43:40] first level selection control. | 2 | 2 | 131072
|  | 14 | 15 | 2 | 2'h0 | RO | Reserved |  | 0 | 0 | 0
|  | 8 | 13 | 6 | 6'h2 | RW | diag_phy_presel2_l0_d1 | diag48[39:36] first level selection control. | 2 | 2 | 512
|  | 6 | 7 | 2 | 2'h0 | RO | Reserved |  | 0 | 0 | 0
|  | 0 | 5 | 6 | 6'h2 | RW | diag_phy_presel2_l0_d0 | diag48[35:32] first level selection control. | 2 | 2 | 2
| 098 |  |  | 32 | 32'h00000000 |  | DIAG_RIU_LEVEL0_L | First level selection of RIU DIAG |  | 00000000 | 0
|  | 30 | 31 | 2 | 2'h0 | RO | Reserved |  | 0 | 0 | 0
|  | 24 | 29 | 6 | 6'h0 | RW | diag_riu_presel0_l0_d3 | diag48[15:12] first level selection control. | 0 | 0 | 0
|  | 22 | 23 | 2 | 2'h0 | RO | Reserved |  | 0 | 0 | 0
|  | 16 | 21 | 6 | 6'h0 | RW | diag_riu_presel0_l0_d2 | diag48[11:8] first level selection control. | 0 | 0 | 0
|  | 14 | 15 | 2 | 2'h0 | RO | Reserved |  | 0 | 0 | 0
|  | 8 | 13 | 6 | 6'h0 | RW | diag_riu_presel0_l0_d1 | diag48[7:4] first level selection control. | 0 | 0 | 0
|  | 6 | 7 | 2 | 2'h0 | RO | Reserved |  | 0 | 0 | 0
|  | 0 | 5 | 6 | 6'h0 | RW | diag_riu_presel0_l0_d0 | diag48[3:0] first level selection control. | 0 | 0 | 0
| 09C |  |  | 32 | 32'h01010101 |  | DIAG_RIU_LEVEL0_M | First level selection of RIU DIAG |  | 01010101 | 16843009
|  | 30 | 31 | 2 | 2'h0 | RO | Reserved |  | 0 | 0 | 0
|  | 24 | 29 | 6 | 6'h1 | RW | diag_riu_presel1_l0_d3 | diag48[31:28] first level selection control. | 1 | 1 | 16777216
|  | 22 | 23 | 2 | 2'h0 | RO | Reserved |  | 0 | 0 | 0
|  | 16 | 21 | 6 | 6'h1 | RW | diag_riu_presel1_l0_d2 | diag48[27:24] first level selection control. | 1 | 1 | 65536
|  | 14 | 15 | 2 | 2'h0 | RO | Reserved |  | 0 | 0 | 0
|  | 8 | 13 | 6 | 6'h1 | RW | diag_riu_presel1_l0_d1 | diag48[23:20] first level selection control. | 1 | 1 | 256
|  | 6 | 7 | 2 | 2'h0 | RO | Reserved |  | 0 | 0 | 0
|  | 0 | 5 | 6 | 6'h1 | RW | diag_riu_presel1_l0_d0 | diag48[19:16] first level selection control. | 1 | 1 | 1
| 0A0 |  |  | 32 | 32'h02020202 |  | DIAG_RIU_LEVEL0_H | First level selection of RIU DIAG |  | 02020202 | 33686018
|  | 30 | 31 | 2 | 2'h0 | RO | Reserved |  | 0 | 0 | 0
|  | 24 | 29 | 6 | 6'h2 | RW | diag_riu_presel2_l0_d3 | diag48[47:44] first level selection control. | 2 | 2 | 33554432
|  | 22 | 23 | 2 | 2'h0 | RO | Reserved |  | 0 | 0 | 0
|  | 16 | 21 | 6 | 6'h2 | RW | diag_riu_presel2_l0_d2 | diag48[43:40] first level selection control. | 2 | 2 | 131072
|  | 14 | 15 | 2 | 2'h0 | RO | Reserved |  | 0 | 0 | 0
|  | 8 | 13 | 6 | 6'h2 | RW | diag_riu_presel2_l0_d1 | diag48[39:36] first level selection control. | 2 | 2 | 512
|  | 6 | 7 | 2 | 2'h0 | RO | Reserved |  | 0 | 0 | 0
|  | 0 | 5 | 6 | 6'h2 | RW | diag_riu_presel2_l0_d0 | diag48[35:32] first level selection control. | 2 | 2 | 2
| 0A4 |  |  | 32 | 32'h03020100 |  | DIAG_TOP_LEVEL1_L | Secend level selection of TOP DIAG |  | 03020100 | 50462976
|  | 26 | 31 | 6 | 6'h0 | RO | Reserved |  | 0 | 0 | 0
|  | 24 | 25 | 2 | 2'h3 | RW | diag_top_presel0_l1_d3 | diag48[15:12] first level selection control. | 3 | 3 | 50331648
|  | 18 | 23 | 6 | 6'h0 | RO | Reserved |  | 0 | 0 | 0
|  | 16 | 17 | 2 | 2'h2 | RW | diag_top_presel0_l1_d2 | diag48[11:8] first level selection control. | 2 | 2 | 131072
|  | 10 | 15 | 6 | 6'h0 | RO | Reserved |  | 0 | 0 | 0
|  | 8 | 9 | 2 | 2'h1 | RW | diag_top_presel0_l1_d1 | diag48[7:4] first level selection control. | 1 | 1 | 256
|  | 2 | 7 | 6 | 6'h0 | RO | Reserved |  | 0 | 0 | 0
|  | 0 | 1 | 2 | 2'h0 | RW | diag_top_presel0_l1_d0 | diag48[3:0] first level selection control. | 0 | 0 | 0
| 0A8 |  |  | 32 | 32'h03020100 |  | DIAG_TOP_LEVEL1_M | Secend level selection of TOP DIAG |  | 03020100 | 50462976
|  | 26 | 31 | 6 | 6'h0 | RO | Reserved |  | 0 | 0 | 0
|  | 24 | 25 | 2 | 2'h3 | RW | diag_top_presel1_l1_d3 | diag48[31:28] first level selection control. | 3 | 3 | 50331648
|  | 18 | 23 | 6 | 6'h0 | RO | Reserved |  | 0 | 0 | 0
|  | 16 | 17 | 2 | 2'h2 | RW | diag_top_presel1_l1_d2 | diag48[27:24] first level selection control. | 2 | 2 | 131072
|  | 10 | 15 | 6 | 6'h0 | RO | Reserved |  | 0 | 0 | 0
|  | 8 | 9 | 2 | 2'h1 | RW | diag_top_presel1_l1_d1 | diag48[23:20] first level selection control. | 1 | 1 | 256
|  | 2 | 7 | 6 | 6'h0 | RO | Reserved |  | 0 | 0 | 0
|  | 0 | 1 | 2 | 2'h0 | RW | diag_top_presel1_l1_d0 | diag48[19:16] first level selection control. | 0 | 0 | 0
| 0AC |  |  | 32 | 32'h03020100 |  | DIAG_TOP_LEVEL1_H | Secend level selection of TOP DIAG |  | 03020100 | 50462976
|  | 26 | 31 | 6 | 6'h0 | RO | Reserved |  | 0 | 0 | 0
|  | 24 | 25 | 2 | 2'h3 | RW | diag_top_presel2_l1_d3 | diag48[47:44] first level selection control. | 3 | 3 | 50331648
|  | 18 | 23 | 6 | 6'h0 | RO | Reserved |  | 0 | 0 | 0
|  | 16 | 17 | 2 | 2'h2 | RW | diag_top_presel2_l1_d2 | diag48[43:40] first level selection control. | 2 | 2 | 131072
|  | 10 | 15 | 6 | 6'h0 | RO | Reserved |  | 0 | 0 | 0
|  | 8 | 9 | 2 | 2'h1 | RW | diag_top_presel2_l1_d1 | diag48[39:36] first level selection control. | 1 | 1 | 256
|  | 2 | 7 | 6 | 6'h0 | RO | Reserved |  | 0 | 0 | 0
|  | 0 | 1 | 2 | 2'h0 | RW | diag_top_presel2_l1_d0 | diag48[35:32] first level selection control. | 0 | 0 | 0
| 0B0 |  |  | 32 | 32'h03020100 |  | DIAG_MAC_LEVEL1_L | Secend level selection of MAC DIAG |  | 03020100 | 50462976
|  | 26 | 31 | 6 | 6'h0 | RO | Reserved |  | 0 | 0 | 0
|  | 24 | 25 | 2 | 2'h3 | RW | diag_mac_presel0_l1_d3 | diag48[15:12] first level selection control. | 3 | 3 | 50331648
|  | 18 | 23 | 6 | 6'h0 | RO | Reserved |  | 0 | 0 | 0
|  | 16 | 17 | 2 | 2'h2 | RW | diag_mac_presel0_l1_d2 | diag48[11:8] first level selection control. | 2 | 2 | 131072
|  | 10 | 15 | 6 | 6'h0 | RO | Reserved |  | 0 | 0 | 0
|  | 8 | 9 | 2 | 2'h1 | RW | diag_mac_presel0_l1_d1 | diag48[7:4] first level selection control. | 1 | 1 | 256
|  | 2 | 7 | 6 | 6'h0 | RO | Reserved |  | 0 | 0 | 0
|  | 0 | 1 | 2 | 2'h0 | RW | diag_mac_presel0_l1_d0 | diag48[3:0] first level selection control. | 0 | 0 | 0
| 0B4 |  |  | 32 | 32'h03020100 |  | DIAG_MAC_LEVEL1_M | Secend level selection of MAC DIAG |  | 03020100 | 50462976
|  | 26 | 31 | 6 | 6'h0 | RO | Reserved |  | 0 | 0 | 0
|  | 24 | 25 | 2 | 2'h3 | RW | diag_mac_presel1_l1_d3 | diag48[31:28] first level selection control. | 3 | 3 | 50331648
|  | 18 | 23 | 6 | 6'h0 | RO | Reserved |  | 0 | 0 | 0
|  | 16 | 17 | 2 | 2'h2 | RW | diag_mac_presel1_l1_d2 | diag48[27:24] first level selection control. | 2 | 2 | 131072
|  | 10 | 15 | 6 | 6'h0 | RO | Reserved |  | 0 | 0 | 0
|  | 8 | 9 | 2 | 2'h1 | RW | diag_mac_presel1_l1_d1 | diag48[23:20] first level selection control. | 1 | 1 | 256
|  | 2 | 7 | 6 | 6'h0 | RO | Reserved |  | 0 | 0 | 0
|  | 0 | 1 | 2 | 2'h0 | RW | diag_mac_presel1_l1_d0 | diag48[19:16] first level selection control. | 0 | 0 | 0
| 0B8 |  |  | 32 | 32'h03020100 |  | DIAG_MAC_LEVEL1_H | Secend level selection of MAC DIAG |  | 03020100 | 50462976
|  | 26 | 31 | 6 | 6'h0 | RO | Reserved |  | 0 | 0 | 0
|  | 24 | 25 | 2 | 2'h3 | RW | diag_mac_presel2_l1_d3 | diag48[47:44] first level selection control. | 3 | 3 | 50331648
|  | 18 | 23 | 6 | 6'h0 | RO | Reserved |  | 0 | 0 | 0
|  | 16 | 17 | 2 | 2'h2 | RW | diag_mac_presel2_l1_d2 | diag48[43:40] first level selection control. | 2 | 2 | 131072
|  | 10 | 15 | 6 | 6'h0 | RO | Reserved |  | 0 | 0 | 0
|  | 8 | 9 | 2 | 2'h1 | RW | diag_mac_presel2_l1_d1 | diag48[39:36] first level selection control. | 1 | 1 | 256
|  | 2 | 7 | 6 | 6'h0 | RO | Reserved |  | 0 | 0 | 0
|  | 0 | 1 | 2 | 2'h0 | RW | diag_mac_presel2_l1_d0 | diag48[35:32] first level selection control. | 0 | 0 | 0
| 0BC |  |  | 32 | 32'h03020100 |  | DIAG_PHY_LEVEL1_L | Secend level selection of PHY DIAG |  | 03020100 | 50462976
|  | 26 | 31 | 6 | 6'h0 | RO | Reserved |  | 0 | 0 | 0
|  | 24 | 25 | 2 | 2'h3 | RW | diag_phy_presel0_l1_d3 | diag48[15:12] first level selection control. | 3 | 3 | 50331648
|  | 18 | 23 | 6 | 6'h0 | RO | Reserved |  | 0 | 0 | 0
|  | 16 | 17 | 2 | 2'h2 | RW | diag_phy_presel0_l1_d2 | diag48[11:8] first level selection control. | 2 | 2 | 131072
|  | 10 | 15 | 6 | 6'h0 | RO | Reserved |  | 0 | 0 | 0
|  | 8 | 9 | 2 | 2'h1 | RW | diag_phy_presel0_l1_d1 | diag48[7:4] first level selection control. | 1 | 1 | 256
|  | 2 | 7 | 6 | 6'h0 | RO | Reserved |  | 0 | 0 | 0
|  | 0 | 1 | 2 | 2'h0 | RW | diag_phy_presel0_l1_d0 | diag48[3:0] first level selection control. | 0 | 0 | 0
| 0C0 |  |  | 32 | 32'h03020100 |  | DIAG_PHY_LEVEL1_M | Secend level selection of PHY DIAG |  | 03020100 | 50462976
|  | 26 | 31 | 6 | 6'h0 | RO | Reserved |  | 0 | 0 | 0
|  | 24 | 25 | 2 | 2'h3 | RW | diag_phy_presel1_l1_d3 | diag48[31:28] first level selection control. | 3 | 3 | 50331648
|  | 18 | 23 | 6 | 6'h0 | RO | Reserved |  | 0 | 0 | 0
|  | 16 | 17 | 2 | 2'h2 | RW | diag_phy_presel1_l1_d2 | diag48[27:24] first level selection control. | 2 | 2 | 131072
|  | 10 | 15 | 6 | 6'h0 | RO | Reserved |  | 0 | 0 | 0
|  | 8 | 9 | 2 | 2'h1 | RW | diag_phy_presel1_l1_d1 | diag48[23:20] first level selection control. | 1 | 1 | 256
|  | 2 | 7 | 6 | 6'h0 | RO | Reserved |  | 0 | 0 | 0
|  | 0 | 1 | 2 | 2'h0 | RW | diag_phy_presel1_l1_d0 | diag48[19:16] first level selection control. | 0 | 0 | 0
| 0C4 |  |  | 32 | 32'h03020100 |  | DIAG_PHY_LEVEL1_H | Secend level selection of PHY DIAG |  | 03020100 | 50462976
|  | 26 | 31 | 6 | 6'h0 | RO | Reserved |  | 0 | 0 | 0
|  | 24 | 25 | 2 | 2'h3 | RW | diag_phy_presel2_l1_d3 | diag48[47:44] first level selection control. | 3 | 3 | 50331648
|  | 18 | 23 | 6 | 6'h0 | RO | Reserved |  | 0 | 0 | 0
|  | 16 | 17 | 2 | 2'h2 | RW | diag_phy_presel2_l1_d2 | diag48[43:40] first level selection control. | 2 | 2 | 131072
|  | 10 | 15 | 6 | 6'h0 | RO | Reserved |  | 0 | 0 | 0
|  | 8 | 9 | 2 | 2'h1 | RW | diag_phy_presel2_l1_d1 | diag48[39:36] first level selection control. | 1 | 1 | 256
|  | 2 | 7 | 6 | 6'h0 | RO | Reserved |  | 0 | 0 | 0
|  | 0 | 1 | 2 | 2'h0 | RW | diag_phy_presel2_l1_d0 | diag48[35:32] first level selection control. | 0 | 0 | 0
| 0C8 |  |  | 32 | 32'h03020100 |  | DIAG_RIU_LEVEL1_L | Secend level selection of RIU DIAG |  | 03020100 | 50462976
|  | 26 | 31 | 6 | 6'h0 | RO | Reserved |  | 0 | 0 | 0
|  | 24 | 25 | 2 | 2'h3 | RW | diag_riu_presel0_l1_d3 | diag48[15:12] first level selection control. | 3 | 3 | 50331648
|  | 18 | 23 | 6 | 6'h0 | RO | Reserved |  | 0 | 0 | 0
|  | 16 | 17 | 2 | 2'h2 | RW | diag_riu_presel0_l1_d2 | diag48[11:8] first level selection control. | 2 | 2 | 131072
|  | 10 | 15 | 6 | 6'h0 | RO | Reserved |  | 0 | 0 | 0
|  | 8 | 9 | 2 | 2'h1 | RW | diag_riu_presel0_l1_d1 | diag48[7:4] first level selection control. | 1 | 1 | 256
|  | 2 | 7 | 6 | 6'h0 | RO | Reserved |  | 0 | 0 | 0
|  | 0 | 1 | 2 | 2'h0 | RW | diag_riu_presel0_l1_d0 | diag48[3:0] first level selection control. | 0 | 0 | 0
| 0CC |  |  | 32 | 32'h03020100 |  | DIAG_RIU_LEVEL1_M | Secend level selection of RIU DIAG |  | 03020100 | 50462976
|  | 26 | 31 | 6 | 6'h0 | RO | Reserved |  | 0 | 0 | 0
|  | 24 | 25 | 2 | 2'h3 | RW | diag_riu_presel1_l1_d3 | diag48[31:28] first level selection control. | 3 | 3 | 50331648
|  | 18 | 23 | 6 | 6'h0 | RO | Reserved |  | 0 | 0 | 0
|  | 16 | 17 | 2 | 2'h2 | RW | diag_riu_presel1_l1_d2 | diag48[27:24] first level selection control. | 2 | 2 | 131072
|  | 10 | 15 | 6 | 6'h0 | RO | Reserved |  | 0 | 0 | 0
|  | 8 | 9 | 2 | 2'h1 | RW | diag_riu_presel1_l1_d1 | diag48[23:20] first level selection control. | 1 | 1 | 256
|  | 2 | 7 | 6 | 6'h0 | RO | Reserved |  | 0 | 0 | 0
|  | 0 | 1 | 2 | 2'h0 | RW | diag_riu_presel1_l1_d0 | diag48[19:16] first level selection control. | 0 | 0 | 0
| 0D0 |  |  | 32 | 32'h03020100 |  | DIAG_RIU_LEVEL1_H | Secend level selection of RIU DIAG |  | 03020100 | 50462976
|  | 26 | 31 | 6 | 6'h0 | RO | Reserved |  | 0 | 0 | 0
|  | 24 | 25 | 2 | 2'h3 | RW | diag_riu_presel2_l1_d3 | diag48[47:44] first level selection control. | 3 | 3 | 50331648
|  | 18 | 23 | 6 | 6'h0 | RO | Reserved |  | 0 | 0 | 0
|  | 16 | 17 | 2 | 2'h2 | RW | diag_riu_presel2_l1_d2 | diag48[43:40] first level selection control. | 2 | 2 | 131072
|  | 10 | 15 | 6 | 6'h0 | RO | Reserved |  | 0 | 0 | 0
|  | 8 | 9 | 2 | 2'h1 | RW | diag_riu_presel2_l1_d1 | diag48[39:36] first level selection control. | 1 | 1 | 256
|  | 2 | 7 | 6 | 6'h0 | RO | Reserved |  | 0 | 0 | 0
|  | 0 | 1 | 2 | 2'h0 | RW | diag_riu_presel2_l1_d0 | diag48[35:32] first level selection control. | 0 | 0 | 0
| 0E0 |  |  | 32 | 32'h0001ff08 |  | MISC_CNTL | This register controls the clock and reset |  | 0001ff08 | 130824
|  | 31 | 31 | 1 | 1'h0 | RO | nmb_io_busy | Indicate the NMB_IO state | 0 | 0 | 0
|  | 21 | 30 | 10 | 32'h0 | RO | Reserved |  | 0 | 0 | 0
|  | 20 | 20 | 1 | 22'h0 | RW | sec_mac_pi_tx_clk_gating_en | Enable the clock gating on Secondary MAC PI Tx Clock | 0 | 0 | 0
|  | 19 | 19 | 1 | 2'h0 | RW | sec_mac_crypt_clk_gating_en | Enable the clock gating on Secondary MAC Crypt Clock | 0 | 0 | 0
|  | 18 | 18 | 1 | 2'h0 | RW | sec_mac_core_tx_clk_gating_en | Enable the clock gating on Secondary MAC Core Tx Clock | 0 | 0 | 0
|  | 17 | 17 | 1 | 2'h0 | RW | sec_mpif_clk_gating_en | Enable the clock gating on Secondary MPIF Clock | 0 | 0 | 0
|  | 16 | 16 | 1 | 2'h1 | RW | mac_pi_clk_gating_en | Enable the clock gating on MAC PI Clock | 1 | 1 | 65536
|  | 15 | 15 | 1 | 2'h1 | RW | mac_pi_tx_clk_gating_en | Enable the clock gating on MAC PI TX Clock | 1 | 1 | 32768
|  | 14 | 14 | 1 | 32'h1 | RW | mac_pi_rx_clk_gating_en | Enable the clock gating on MAC PI RX Clock | 1 | 1 | 16384
|  | 13 | 13 | 1 | 2'h1 | RW | mac_core_clk_gating_en | Enable the clock gating on MAC Core Clock | 1 | 1 | 8192
|  | 12 | 12 | 1 | 6'h1 | RW | mac_crypt_clk_gating_en | Enable the clock gating on MAC Crypt Clock | 1 | 1 | 4096
|  | 11 | 11 | 1 | 2'h1 | RW | mac_core_tx_clk_gating_en | Enable the clock gating on MAC Core Tx Clock | 1 | 1 | 2048
|  | 10 | 10 | 1 | 6'h1 | RW | mac_core_rx_clk_gating_en | Enable the clock gating on MAC Core Rx Clock | 1 | 1 | 1024
|  | 9 | 9 | 1 | 2'h1 | RW | mac_wt_clk_gating_en | Enable the clock gating on MAC WT Clock | 1 | 1 | 512
|  | 8 | 8 | 1 | 6'h1 | RW | mpif_clk_gating_en | Enable the clock gating on MPIF Clock | 1 | 1 | 256
|  | 5 | 7 | 3 | 2'h0 | RO | Reserved |  | 0 | 0 | 0
|  | 4 | 4 | 1 | 6'h0 | RW | bootrom_enable | Boot the CPU | 0 | 0 | 0
|  | 3 | 3 | 1 | 32'h1 | RW | mac_la_clk_gating_en | la clock enable -0x1: clock enable | 1 | 1 | 8
|  | 2 | 2 | 1 | 32'h0 | RO | Reserved |  | 0 | 0 | 0
|  | 1 | 1 | 1 | 32'h0 | RW | fpgab_reset_req | Request FPGA reset | 0 | 0 | 0
|  | 0 | 0 | 1 | 31'h0 | RW | soft_reset_req | Request a Software reset | 0 | 0 | 0

## WiFi_LA
Address (Hex) | Sub-Addr (Hex) | Start Bit | End Bit | Bit Width | Default Value | R/W Property | Register Name | Register Description | Reset Value(Dec) | Reset Value(Hex) | Reset Value(Sum) | ADDRWIDTH
| 000 |  |  | 32 | 32'h52574C41 |  | ID_LOW | This register contains the LA ID LSB |  | 0x52574C41 | 1381452865
|  | 0 | 31 | 32 | 32'h52574C41 | RO | id_low | ID of Embedded Logic Analyzer IP (0x52574c41) | 1381452865 | 0x52574C41 | 1381452865
| 004 |  |  | 32 | 32'h040FFFFF |  | ID_HIGH | This register contains the LA ID MSB |  | 0x40fffff | 68157439
|  | 28 | 31 | 4 | 4'h00000000 | RO | Reserved |  | 0 | 0x0 | 0
|  | 20 | 27 | 8 | 8'h40 | RO | la_width | Width of the LA Memory (depend on LA_MEMORY_WIDTH) | 64 | 0x40 | 67108864
|  | 0 | 19 | 20 | 20'hfffff | RO | la_depth | Depth of the LA Memory (depend on LA_MEMORY_SIZE) | 1048575 | 0xfffff | 1048575
| 008 |  |  | 32 | 32'h00050000 |  | VERSION | This register contains the LA Version |  | 0x50000 | 327680
|  | 24 | 31 | 8 | 8'h00000000 | RO | samplingfreq | Frequency of la_clk input in MHz. | 0 | 0x0 | 0
|  | 0 | 23 | 24 | 24'h00050000 | RO | la_version | Version of the Embedded Logic Analyzer IP | 327680 | 0x50000 | 327680
| 00C |  |  | 32 | 32'h000000f0 |  | CNTRL | This register controls the LA |  | 0xf0 | 240
|  | 15 | 31 | 17 | 17'h00000000 | RO | Reserved |  | 0 | 0x0 | 0
|  | 14 | 14 | 1 | 1'h00000000 | RW | trigger_int_en | Enable the Embedded Logic Analyzer interrupt generation when a trigger occurs | 0 | 0x0 | 0
|  | 13 | 13 | 1 | 1'h00000000 | RW | trigger_int_clear | Writing '1' clear the Embedded Logic Analyzer interrupt | 0 | 0x0 | 0
|  | 12 | 12 | 1 | 1'h00000000 | RW | trigger_int_set | Writing '1' generate the Embedded Logic Analyzer interrupt Read this field indicates the current status of the interrupt | 0 | 0x0 | 0
|  | 8 | 11 | 4 | 4'h00000000 | RO | Reserved |  | 0 | 0x0 | 0
|  | 4 | 7 | 4 | 4'h0000000f | RW | ext_trigger_en | Enable the external trigger. | 15 | 0xf | 240
|  | 3 | 3 | 1 | 1'h00000000 | RW | sw_trigger | Writing '1' trig the Embedded Logic Analyzer | 0 | 0x0 | 0
|  | 2 | 2 | 1 | 1'h00000000 | RW | reset | Writing '1' reset the Embedded Logic Analyzer. Writing '1' de-assert the reset of the Embedded Logic Analyzer. | 0 | 0x0 | 0
|  | 1 | 1 | 1 | 1'h00000000 | RW | stop | Writing '1' stop the capture | 0 | 0x0 | 0
|  | 0 | 0 | 1 | 1'h00000000 | RW | start | Writing '1' start the capture | 0 | 0x0 | 0
| 010 |  |  | 32 | 32'h00000000 |  | STATUS | This register provides status of the LA |  | 0x0 | 0
|  | 24 | 31 | 8 | 8'h00000000 | RO | Reserved |  | 0 | 0x0 | 0
|  | 8 | 23 | 16 | 16'h00000000 | RO | writeaddr | Indicate the location of the latest captured sample. | 0 | 0x0 | 0
|  | 4 | 7 | 4 | 4'h00000000 | RO | ext_trigger_status | Indicate the status of the external triggers | 0 | 0x0 | 0
|  | 3 | 3 | 1 | 1'h00000000 | RO | sw_trigger_status | Indicate the status of the software trigger | 0 | 0x0 | 0
|  | 2 | 2 | 1 | 1'h00000000 | RO | internal_trigger_status | Indicate the status of the internal trigger | 0 | 0x0 | 0
|  | 1 | 1 | 1 | 1'h00000000 | RO | triggered | Reading '1' indicates that the capture is stopped due to a trigger | 0 | 0x0 | 0
|  | 0 | 0 | 1 | 1'h00000000 | RO | started | Reading '1' indicates that the capture is on-going | 0 | 0x0 | 0
| 014 |  |  | 32 | 32'h00000000 |  | SAMPLING_MASK0 | This register controls the input signals sampling |  | 0x0 | 0
|  | 0 | 31 | 32 | 32'h00000000 | RW | sampling_mask0 | Define the active signals inside the input signal [31:0] | 0 | 0x0 | 0
| 018 |  |  | 32 | 32'h00000000 |  | SAMPLING_MASK1 | This register controls the input signals sampling |  | 0x0 | 0
|  | 0 | 31 | 32 | 32'h00000000 | RW | sampling_mask1 | Define the active signals inside the input signal [63:32] | 0 | 0x0 | 0
| 020 |  |  | 32 | 32'h00000000 |  | TRIGGER_MASK0 | This register controls the trigger mask |  | 0x0 | 0
|  | 0 | 31 | 32 | 32'h00000000 | RW | trigger_mask0 | Define the signals inside the input signal [31:0] used for trigger comparison with trigger_value. | 0 | 0x0 | 0
| 024 |  |  | 32 | 32'h00000000 |  | TRIGGER_MASK1 | This register controls the trigger mask |  | 0x0 | 0
|  | 0 | 31 | 32 | 32'h00000000 | RW | trigger_mask1 | Define the active signals inside the input signal [63:32] used for trigger comparison with trigger_value. | 0 | 0x0 | 0
| 02C |  |  | 32 | 32'h00000000 |  | TRIGGER_VALUE0 | This register controls the trigger value |  | 0x0 | 0
|  | 0 | 31 | 32 | 32'h00000000 | RW | trigger_value0 | Define the value to be compared with input signal [31:0] for trigger generation. | 0 | 0x0 | 0
| 030 |  |  | 32 | 32'h00000000 |  | TRIGGER_VALUE1 | This register controls the trigger value |  | 0x0 | 0
|  | 0 | 31 | 32 | 32'h00000000 | RW | trigger_value1 | Define the value to be compared with input signal [63:32] for trigger generation. | 0 | 0x0 | 0
| 038 |  |  | 32 | 32'h00000000 |  | TRIGGER_POINT | This register controls the trigger value |  | 0x0 | 0
|  | 20 | 31 | 12 | 12'h00000000 | RO | Reserved |  | 0 | 0x0 | 0
|  | 0 | 19 | 20 | 20'h00000000 | RW | trigger_point | Number of samples stored in the memory after the trigger. | 0 | 0x0 | 0
| 03C |  |  | 32 | 32'h00000000 |  | FIRSTSAMPLE | This register provides the location of the first sample in the LA memory |  | 0x0 | 0
|  | 16 | 31 | 16 | 16'h00000000 | RO | Reserved |  | 0 | 0x0 | 0
|  | 0 | 15 | 16 | 16'h00000000 | RO | firstsample | Location in the memory of the first sample. | 0 | 0x0 | 0
| 040 |  |  | 32 | 32'h0001FFFF |  | LA_END_ADDR |  |  | 0x1FFFF | 131071
|  | 20 | 31 | 12 | 12'h00000000 | RO | Reserved |  | 0 | 0x0 | 0
|  | 0 | 19 | 20 | 20'h00000000 | RW | la_end_addr | sample number minus 1 | 131071 | 0x1FFFF | 131071

## WiFi_MAC
Address (Hex) | Sub-Addr (Hex) | Start Bit | End Bit | Bit Width | Default Value | R/W Property | Register Name | Register Description | Reset Value(Dec) | Reset Value(Hex) | Reset Value(Sum) | ADDRWIDTH
| 000 |  |  | 32 | 32'h4d414300 |  | signatureReg | This register contains the synthesis-time configurable signature string `SIGNATURE. The string is used by the software to determine the endianness of the core based on a read of this pre-defined string. Example: Assume that the `SIGNATURE is defined as 32’h0a0b0c0d. If the data read from this register is 32’h0a0b0c0d, then the processor access is little endian else if the data is 32’h0d0c0b0a, then the processor access is big endian. |  | 4d414300 | 1296122624
|  | 0 | 31 | 32 | 32'h4d414300 | RO | signature | The SIGNATURE register is a read only register containing a specific ID. | 1296122624 | 0x4d414300 | 1296122624
| 004 |  |  | 32 | 32'h0002fffb |  | version1Reg | This register contains the values of the Verilog `defines used at the time of synthesis of the core. Note: Reset values are assigned as per features supported by current latest release of RTL Code. |  | 0002fffb | 196603
|  | 20 | 31 | 12 | 12'h0 | RO | Reserved |  | 0 | 0 | 0
|  | 19 | 19 | 1 | 1'h0 | RO | mumimotx | This bit indicates if the core supports the MU-MIMO transmission as an AP | 0 | 0 | 0
|  | 18 | 18 | 1 | 1'h0 | RO | bfmer | This bit indicates if the core supports the beamforming as a beamformer | 0 | 0 | 0
|  | 17 | 17 | 1 | 1'h1 | RO | bfmee | This bit indicates if the core supports the beamforming as a beamformee | 1 | 1 | 131072
|  | 16 | 16 | 1 | 1'h0 | RO | Reserved |  | 0 | 0 | 0
|  | 15 | 15 | 1 | 1'h1 | RO | he | High Efficiency This bit indicates if the core supports enhancements for high efficiency | 1 | 1 | 32768
|  | 14 | 14 | 1 | 1'h1 | RO | coex | Coexistence This bit indicates if the core supports BT Coexistence Interface | 1 | 1 | 16384
|  | 13 | 13 | 1 | 1'h1 | RO | wapi | WAPI This bit indicates if the core supports WAPI encryption in hardware | 1 | 1 | 8192
|  | 12 | 12 | 1 | 1'h1 | RO | tpc | Transmit Power Control This bit indicates if the core supports enhancement for transmit power control | 1 | 1 | 4096
|  | 11 | 11 | 1 | 1'h1 | RO | vht | Very High Throughput This bit indicates if the core supports enhancements for very high throughput. | 1 | 1 | 2048
|  | 10 | 10 | 1 | 1'h1 | RO | ht | High Throughput This bit indicates if the core supports enhancements for high throughput. | 1 | 1 | 1024
|  | 9 | 9 | 1 | 1'h1 | RO | gcmp | GCMP This bit indicates if the core supports GCMP encryption in hardware | 1 | 1 | 512
|  | 8 | 8 | 1 | 1'h1 | RO | rce | Regulatory Classes Extensions This bit indicates if the core supports regulatory classes extensions. | 1 | 1 | 256
|  | 7 | 7 | 1 | 1'h1 | RO | ccmp | CCMP This bit indicates if the core supports CCMP encryption in hardware | 1 | 1 | 128
|  | 6 | 6 | 1 | 1'h1 | RO | tkip | TKIP This bit indicates if the core supports TKIP encryption in hardware. | 1 | 1 | 64
|  | 5 | 5 | 1 | 1'h1 | RO | wep | WEP This bit indicates if the core supports WEP encryption in hardware. | 1 | 1 | 32
|  | 4 | 4 | 1 | 1'h1 | RO | security | Security This bit indicates if the core supports security algorithms. | 1 | 1 | 16
|  | 3 | 3 | 1 | 1'h1 | RO | sme | Spectrum Management Extension This bit indicates if the core supports spectrum management extensions. | 1 | 1 | 8
|  | 2 | 2 | 1 | 1'h0 | RO | Reserved |  | 0 | 0 | 0
|  | 1 | 1 | 1 | 1'h1 | RO | edca | Enhanced Distributed Channel Access This bit indicates if the core supports EDCA features. Note the MAC HW always supports EDCA, and this bit is put here for completeness. | 1 | 1 | 2
|  | 0 | 0 | 1 | 1'h1 | RO | qos | Quality of Service This bit indicates if the core supports quality of service features. Note the MAC HW always supports QoS, and this bit is put here for completeness. | 1 | 1 | 1
| 008 |  |  | 32 | 32'h00014047 |  | version2Reg | This register contains the values of the Verilog `defines used at the time of synthesis of the core. |  | 00014047 | 81991
|  | 19 | 31 | 13 | 13'h00000000 | RO | Reserved |  | 0 | 0x0 | 0
|  | 17 | 18 | 2 | 2'h00000000 | RO | umtype | These bits are used to define the UM Type of the current hardware. -0x0: UM STA -0x1: UM AP -0x2: RESERVED -0x3: RESERVED | 0 | 0x0 | 0
|  | 14 | 16 | 3 | 3'h5 | RO | phasenumber | These bits are used to define the phase number of the release (same as the minor version field of the tag in SVN). | 5 | 5 | 81920
|  | 8 | 13 | 6 | 6'h0 | RO | releasenumber | These bits are used to define the release number under this phase (same as the intermediate release field of the tag in SVN). Note: (`RELEASE_NUMBER) = same as the release number field of the tag in SVN. | 0 | 0 | 0
|  | 7 | 7 | 1 | 1'h0 | RO | ierelease | This bit is set if it is an external (client) release, and is reset if it is an internal (test team) release | 0 | 0 | 0
|  | 0 | 6 | 7 | 7'h47 | RO | umversion | These bits are used to define the FS compliancy of the current hardware as xx.yyyyy. | 71 | 47 | 71
| 00C |  |  | 32 | 32'h00000000 |  | bitmapCntReg | This register contains the current bitmap value |  | 0x0 | 0
|  | 16 | 31 | 16 | 16'h00000000 | RO | Reserved |  | 0 | 0x0 | 0
|  | 0 | 15 | 16 | 16'h00000000 | RO | bitmapcnt | Bitmap Count This field is used to identify a bitmap created for FPGA debugging. It is a unique number for each bitmap created, and is incremented for each bitmap. | 0 | 0x0 | 0
| 010 |  |  | 32 | 32'h00000000 |  | macAddrLowReg | This register contains the 32 LSBs of this devices’ unique 48-bit MAC Address. This register should be written to only when the core is in the IDLE state. |  | 0x0 | 0
|  | 0 | 31 | 32 | 32'h00000000 | RW | macaddrlow | MAC Address SW programs the 32 LSBs of the MAC Address of this device into this register. | 0 | 0x0 | 0
| 014 |  |  | 32 | 32'h00000000 |  | macAddrHiReg | This register contains the 16 MSBs of this devices’ unique 48-bit MAC Address. This register should be written to only when the core is in the IDLE state. |  | 0x0 | 0
|  | 16 | 31 | 16 | 16'h00000000 | RO | Reserved |  | 0 | 0x0 | 0
|  | 0 | 15 | 16 | 16'h00000000 | RW | macaddrhigh | MAC Address SW programs the 16 MSBs of the MAC Address of this device into this register. | 0 | 0x0 | 0
| 018 |  |  | 32 | 32'h00000000 |  | macAddrLowMaskReg | This register contains the 32 LSBs of a 48-bit masking pattern that allows the MAC to behave as if has a range of MAC addresses, rather than a single address. Any received MPDU matching the address in the range of addresses is accepted and responded with the suitable acknowledgement frame. This register should be written to only when the core is in the IDLE state. |  | 0x0 | 0
|  | 0 | 31 | 32 | 32'h00000000 | RW | macaddrlowmask | MAC Address Mask SW programs the 32 LSBs of the MAC Address Mask into this register. If a mask bit is set, the corresponding value of the bit position in the macAddr field is not compared to the receiver address. | 0 | 0x0 | 0
| 01C |  |  | 32 | 32'h00000000 |  | macAddrHiMaskReg | This register contains the 16 MSBs of a 48-bit masking pattern that allows the MAC to behave as if has a range of MAC addresses, rather than a single address. Any received MPDU matching the address in the range of addresses is accepted and responded with the suitable acknowledgement frame. This register should be written to only when the core is in the IDLE state. |  | 0x0 | 0
|  | 16 | 31 | 16 | 16'h00000000 | RO | Reserved |  | 0 | 0x0 | 0
|  | 0 | 15 | 16 | 16'h00000000 | RW | macaddrhighmask | MAC Address Mask SW programs the 16 MSBs of the MAC Address Mask into this register. If a mask bit is set, the corresponding value of the bit position in the macAddr field is not compared to the receiver address. | 0 | 0x0 | 0
| 020 |  |  | 32 | 32'h00000000 |  | bssIDLowReg | This register contains the 32 LSBs of this devices’ unique 48-bit BSSID. This register should be written to only when the core is in the IDLE state. |  | 0x0 | 0
|  | 0 | 31 | 32 | 32'h00000000 | RW | bssidlow | BSSID Software programs the 32 LSBs of the BSSID of the BSS or IBSS to which this STA belongs. As an AP, this field contains the 32 LSBs of the AP’s MAC address. | 0 | 0x0 | 0
| 024 |  |  | 32 | 32'h00000000 |  | bssIDHiReg | This register contains the 16 MSBs of this devices’ 48-bit BSSID. This register should be written to only when the core is in the IDLE state. |  | 0x0 | 0
|  | 16 | 31 | 16 | 16'h00000000 | RO | Reserved |  | 0 | 0x0 | 0
|  | 0 | 15 | 16 | 16'h00000000 | RW | bssidhigh | BSSID Software programs the 16 MSBs of the BSSID of the BSS or IBSS to which this STA belongs. As an AP, this field contains the 16 MSBs of the AP’s MAC address. | 0 | 0x0 | 0
| 028 |  |  | 32 | 32'h00000000 |  | bssIDLowMaskReg | This register contains the 32 LSBs of a 48-bit masking pattern that allows the MAC to behave as if has a range of BSSIDs, rather than a single BSSID. This register should be written to only when the core is in the IDLE state. |  | 0x0 | 0
|  | 0 | 31 | 32 | 32'h00000000 | RW | bssidlowmask | BSSID Mask SW programs the 32 LSBs of the BSSID Mask into this register. If a mask bit is set, the corresponding value of the bit position in the bssID field is masked when comparing. | 0 | 0x0 | 0
| 02C |  |  | 32 | 32'h00000000 |  | bssIDHiMaskReg | This register contains the 16 MSBs of a 48-bit masking pattern that allows the MAC to behave as if has a range of BSSIDs, rather than a single BSSID. This register should be written to only when the core is in the IDLE state. |  | 0x0 | 0
|  | 16 | 31 | 16 | 16'h00000000 | RO | Reserved |  | 0 | 0x0 | 0
|  | 0 | 15 | 16 | 16'h00000000 | RW | bssidhighmask | BSSID Mask SW programs the 16 MSBs of the BSSID Mask into this register. If a mask bit is set, the corresponding value of the bit position in the bssID field is masked when comparing. | 0 | 0x0 | 0
| 034 |  |  | 32 | 32'h00000000 |  | bssColorReg | This register contains the BSS Color. This register should be written to only when the core is in the IDLE state. |  | 0x0 | 0
|  | 10 | 31 | 22 | 22'h00000000 | RO | Reserved |  | 0 | 0x0 | 0
|  | 9 | 9 | 1 | 1'h00000000 | RW | partialbsscoloren | Partial BSS Color Enable Indicate that the uses of Partial BSS Color. | 0 | 0x0 | 0
|  | 8 | 8 | 1 | 1'h00000000 | RW | bsscoloren | BSS Color Enable Indicate that the BSS Color shall be used. | 0 | 0x0 | 0
|  | 6 | 7 | 2 | 2'h00000000 | RO | Reserved |  | 0 | 0x0 | 0
|  | 0 | 5 | 6 | 6'h00000000 | RW | bsscolor | BSS Color SW programs the BSS Color into this register. | 0 | 0x0 | 0
| 038 |  |  | 32 | 32'h00000000 |  | stateCntrlReg | The MAC core can be in one of the main states as given below. The states are IDLE, ACTIVE and DOZE Software can program a state other than IDLE into this field ONLY if the stateCntrlReg.currentState field is IDLE. The state encoding of this field is identical to that of the currentState field. The core automatically updates this field to IDLE whenever it updates the stateControRegl.currentState field to IDLE. Example: If core is in ACTIVE state, and if software wants to program the core in DOZE then software programs core initially to IDLE and then to DOZE. NOTE: When the core automatically changes its current state to IDLE from some other state then it updates this field to IDLE. When the core updates the currentState field to IDLE from DOZE, it updates this field too to IDLE. |  | 0x0 | 0
|  | 8 | 31 | 24 | 24'h00000000 | RO | Reserved |  | 0 | 0x0 | 0
|  | 4 | 7 | 4 | 4'h00000000 | RW | nextstate | Next State Written by software to change the state of the core. If the stateCntlrReg.currentState is other than IDLE, software shall only write an IDLE into this field. | 0 | 0x0 | 0
|  | 0 | 3 | 4 | 4'h00000000 | RO | currentstate | Current State Indicates the current state of the core. The state encoding is as follows: -0x0: IDLE state. This is the default state. -0x1: Reserved -0x2: DOZE state -0x3: ACTIVE state -0x4~0x7: reserved | 0 | 0x0 | 0
| 03C |  |  | 32 | 32'h00000000 |  | scanCntrlReg | This register contains fields that control the SCAN operation of the HW. This register should be written to only when the core is in the IDLE state. |  | 0x0 | 0
|  | 23 | 31 | 9 | 9'h00000000 | RO | Reserved |  | 0 | 0x0 | 0
|  | 20 | 22 | 3 | 3'h00000000 | RW | primarychposition | Primary Channel Position This field provides the position of the primary channel within the full bandwith encoded as follow : -0x0: Primary is on the lowest 20MHz sub-band ... -0x3: Primary is on the highest 20MHz sub-band in case of 80MHz channel ... -0x7: Primary is on the highest 20MHz sub-band in case of 160MHz channel | 0 | 0x0 | 0
|  | 16 | 19 | 4 | 4'h00000000 | RO | Reserved |  | 0 | 0x0 | 0
|  | 0 | 15 | 16 | 16'h00000000 | RW | probedelay | Probe Delay This field contains the probe delay in microseconds | 0 | 0x0 | 0
| 044 |  |  | 32 | 32'h00000000 |  | dozeCntrl1Reg | This register contains fields that control the DOZE operation of the HW. This register should be written to only when the core is in the IDLE state. |  | 0x0 | 0
|  | 17 | 31 | 15 | 15'h00000000 | RO | Reserved |  | 0 | 0x0 | 0
|  | 16 | 16 | 1 | 1'h00000000 | RW | wakeupdtim | Wakeup DTIM interval When set, the core wakes up just before the TBTT at which the DTIM Count becomes zero. | 0 | 0x0 | 0
|  | 0 | 15 | 16 | 16'h00000000 | RW | listeninterval | Listen Interval If stateCntrl.nextState = DOZE, the core will wake up every listenInterval beacon intervals. If the listenInterval field is programmed to 0, the core will not transition out of DOZE (to IDLE) on its own unless explicitly programmed by software or unless the wakeUpDTIM is set. | 0 | 0x0 | 0
| 04C |  |  | 32 | 32'h0000c881 |  | macCntrl1Reg | This register controls the operation of the core. Except for pwrMgt, none of the other bits should be modified by software in any state other than IDLE |  | 0xc881 | 51329
|  | 27 | 31 | 5 | 5'h00000000 | RO | Reserved |  | 0 | 0x0 | 0
|  | 26 | 26 | 1 | 1'h00000000 | RW | rxrifsen | Rx RIFS Enable This bit is set by the SW to indicate that the reception of frame after RIFS is possible. | 0 | 0x0 | 0
|  | 25 | 25 | 1 | 1'h00000000 | RW | tsfmgtdisable | TSF Management Disable When SW sets this bit, the TSF Management done by the HW is disabled. In this case, the SW shall maintain the TSF by itself when configured in STA mode. | 0 | 0x0 | 0
|  | 24 | 24 | 1 | 1'h00000000 | RW | tsfupdatedbysw | TSF Updated By SW This bit is set by SW after the contents of the TSF Timer Low Register (tsfLoReg) and TSF Timer High Register (tsfHiReg) have been written to by SW in debug mode. The bit is cleared by HW after the contents of the TSF have been processed. Note: It is recommended that SW perform the first write to tsfLoReg, followed immediately by a write to tsfHiReg. | 0 | 0x0 | 0
|  | 20 | 23 | 4 | 4'h00000000 | RO | Reserved |  | 0 | 0x0 | 0
|  | 19 | 19 | 1 | 1'h00000000 | RW | disablesvdrxpause | Disable reception pause during SVD Processing. 1'b0: Reception is stopped during SVD processing 1'b1: Reception is not stopped during SVD processing | 0 | 0x0 | 0
|  | 18 | 18 | 1 | 1'h00000000 | RW | disablebqrresp | Disable BQR Response This bit is set by SW to disable the automatic BQR generation logic in HW. Note that this field does not control whether a valid BQRResp frame meant for this device is passed to SW. That must be enabled in the Receive Control Register (rxCntrlReg). | 0 | 0x0 | 0
|  | 17 | 17 | 1 | 1'h00000000 | RO | Reserved |  | 0 | 0x0 | 0
|  | 14 | 16 | 3 | 3'h00000003 | RW | abgnmode | 802.11a/b/g/n/ac Mode This field indicates the current operating mode of the MAC HW. The bits are encoded as follows: -0x0: 802.11b3’b001: 802.11a -0x2: 802.11g -0x3: 802.11n @ 2.4 GHz -0x4: 802.11n @ 5 GHz -0x6: 802.11ac @5 GHz -0x7: Reserved | 3 | 0x3 | 49152
|  | 13 | 13 | 1 | 1'h00000000 | RW | keystoramreset | Key Storage RAM Reset When software sets this bit, the core will clear the contents of the Key Storage RAM. A string of 0s will be written to every location of this memory. Once the reset is complete, the core automatically resets this bit. This bit must be set by SW during initialization. | 0 | 0x0 | 0
|  | 12 | 12 | 1 | 1'h00000000 | RW | mibtablereset | MIB Table reset When software sets this bit, the core will clear the contents of the MIB Table. A string of 0s will be written to every location of this memory. Once the reset is complete, the core automatically resets this bit. This bit must be set by SW during initialization. | 0 | 0x0 | 0
|  | 11 | 11 | 1 | 1'h00000001 | RW | ratecontrollermpif | Rate Controlled MAC-PHY InterFace This bit is set by SW to indicate to the HW that the attached PHY does not use reverse synchronization across the MAC-PHY transmit interface, and performs rate control at the interface. It is used to determine when a transmit underrun has occurred | 1 | 0x1 | 2048
|  | 10 | 10 | 1 | 1'h00000000 | RW | disablebaresp | Disable BA Response This bit is set by SW to disable the automatic BA generation logic in HW. Note that this field does not control whether a valid BAR frame meant for this device is passed to SW. That must be enabled in the Receive Control Register (rxCntrlReg). | 0 | 0x0 | 0
|  | 9 | 9 | 1 | 1'h00000000 | RW | disablectsresp | Disable CTS Response This bit is set by SW to disable the automatic CTS generation logic in HW. Note that this field does not control whether a valid RTS frame meant for this device is passed to SW. That must be enabled in the Receive Control Register (rxCntrlReg). | 0 | 0x0 | 0
|  | 8 | 8 | 1 | 1'h00000000 | RW | disableackresp | Disable ACK Response This bit is set by SW to disable the automatic ACK generation logic in HW. | 0 | 0x0 | 0
|  | 7 | 7 | 1 | 1'h00000001 | RW | activeclkgating | Active Clock Gating This bit is set by SW to turn on active clock gating in HW. When reset, the HW does not perform active clock gating, i.e. does not turn off clocks to save power in ACTIVE state | 1 | 0x1 | 128
|  | 6 | 6 | 1 | 1'h00000000 | RW | enablelpclkswitch | Enable the switch to Low Power clock This bit is set by the SW to enable the switch of the macLPClk to LowPower Clock. | 0 | 0x0 | 0
|  | 5 | 5 | 1 | 1'h00000000 | RW | lpclk32786hz | LowPower Clock 32768Hz When set, it indicates that the LowPower clock frequency is 32.768kHz When reset, it indicates that the LowPower clock frequency is 32kHz | 0 | 0x0 | 0
|  | 3 | 4 | 2 | 2'h00000000 | RO | Reserved |  | 0 | 0x0 | 0
|  | 2 | 2 | 1 | 1'h00000000 | RW | pwrmgt | Power Management The contents of this bit are copied to the Pwr Mgt bit in the Frame Control field of any frame transmitted by the core. | 0 | 0x0 | 0
|  | 1 | 1 | 1 | 1'h00000000 | RW | ap | Access Point If set indicates that this device is an Access Point. | 0 | 0x0 | 0
|  | 0 | 0 | 1 | 1'h00000001 | RW | bsstype | BSS Type If set, it indicates that this device is in an infrastructure BSS, either as a STA or an AP. If reset, it indicates that the core is part of an IBSS. | 1 | 0x1 | 1
| 054 |  |  | 32 | 32'h00000000 |  | macErrRecCntrlReg | This register contains settings for detection of HW errors in HW and recovery from HW errors. This register should be written to only when the core is in the IDLE state. |  | 0x0 | 0
|  | 17 | 31 | 15 | 15'h00000000 | RO | Reserved |  | 0 | 0x0 | 0
|  | 16 | 16 | 1 | 1'h00000000 | RW | rxflowcntrlen | RX Flow Control Enable When enabled, the MAC HW does not move to DEAD state in case of lack of rx descriptor. In this case, it does not acknowledge the received frames until new RX descriptor are linked. | 0 | 0x0 | 0
|  | 8 | 15 | 8 | 8'h00000000 | RO | Reserved |  | 0 | 0x0 | 0
|  | 7 | 7 | 1 | 1'h00000000 | RW | bapsbitmapreset | Block ACK Partial Bitmap Reset When software sets this bit, the core will clear the contents of the Block ACK Partial State Bitmap memory. A string of 0s will be written to every location of this memory. Once the reset is complete, the core automatically resets this bit. | 0 | 0x0 | 0
|  | 6 | 6 | 1 | 1'h00000000 | RO | Reserved |  | 0 | 0x0 | 0
|  | 5 | 5 | 1 | 1'h00000000 | RW | macphyiffiforeset | MAC-PHY InterFace FIFO Reset When software sets this bit, the core will reset the MAC-PHY Interface FIFOs read and write pointers. Once the reset is complete, the core automatically resets this bit. | 0 | 0x0 | 0
|  | 4 | 4 | 1 | 1'h00000000 | RW | txfiforeset | Transmit FIFO Reset When software sets this bit, the core will reset the Transmit FIFO and Transmit Tag FIFO read and write pointers. Once the reset is complete, the core automatically resets this bit. | 0 | 0x0 | 0
|  | 3 | 3 | 1 | 1'h00000000 | RW | rxfiforeset | Receive FIFO Reset When software sets this bit, the core will reset the Receive FIFO and Receive Tag FIFO read and write pointers. Once the reset is complete, the core automatically resets this bit. | 0 | 0x0 | 0
|  | 2 | 2 | 1 | 1'h00000000 | RW | hwfsmreset | Hardware Finite State Machine Reset When set by software will bring all state machines and variables in MAC Hardware to their hard reset state. The registers exposed to SW and memories inside the MAC HW are not reset. Once set, it will be automatically reset by hardware once the reset of all state machines is complete. | 0 | 0x0 | 0
|  | 1 | 1 | 1 | 1'h00000000 | RW | useerrdet | Use Error Detection When set, this bit enables intelligent run-time error detection by the MAC hardware and provides feedback to SW. It does not enable error recovery in HW. | 0 | 0x0 | 0
|  | 0 | 0 | 1 | 1'h00000000 | RO | useerrrec | Use Error Recovery When set, this bit enables intelligent run-time error detection by the MAC hardware. Reserved for future use. | 0 | 0x0 | 0
| 058 |  |  | 32 | 32'h00000000 |  | macErrSetStatusReg | This register indicates the actual HW error that has occurred. |  | 0x0 | 0
|  | 4 | 31 | 28 | 28'h00000000 | RO | Reserved |  | 0 | 0x0 | 0
|  | 3 | 3 | 1 | 1'h00000000 | W1S | errinhwlevel3 | Error in HW - Level 3This bit is set by the core when a Level 3 error in the MAC HW occurs. | 0 | 0x0 | 0
|  | 2 | 2 | 1 | 1'h00000000 | W1S | errintxrxlevel2 | Error in Transmit/Receive - Level 2This bit is set by the core when a Level 2 error occurs in Transmit or receive. | 0 | 0x0 | 0
|  | 1 | 1 | 1 | 1'h00000000 | W1S | errinrxlevel1 | Error In Receive - Level 1This bit is set by the core when a Level 1 receive error occurs. | 0 | 0x0 | 0
|  | 0 | 0 | 1 | 1'h00000000 | W1S | errintxlevel1 | Error In Transmit - Level 1This bit is set by the core when a Level 1 transmission error occurs. | 0 | 0x0 | 0
| 05C |  |  | 32 | 32'h00000000 |  | macErrClearStatusReg | This register clears the HW error bit. |  | 0x0 | 0
|  | 4 | 31 | 28 | 28'h00000000 | RO | Reserved |  | 0 | 0x0 | 0
|  | 3 | 3 | 1 | 1'h00000000 | W1C | clearerrinhwlevel3 | Error in HW - Level 3This bit is written to by SW to clear macErrStatusSetReg.errInHWLevel3. | 0 | 0x0 | 0
|  | 2 | 2 | 1 | 1'h00000000 | W1C | clearerrintxrxlevel2 | Error in Transmit/Receive - Level 2This bit is written to by SW to clear macErrStatusSetReg.errInTxRxLevel2. | 0 | 0x0 | 0
|  | 1 | 1 | 1 | 1'h00000000 | W1C | clearerrinrxlevel1 | Error In Receive - Level 1This bit is written to by SW to clear macErrStatusSetReg.errInRxLevel1. | 0 | 0x0 | 0
|  | 0 | 0 | 1 | 1'h00000000 | W1C | clearerrintxlevel1 | Error In Transmit - Level 1This bit is written to by SW to clear macErrStatusSetReg.errInTxLevel1 | 0 | 0x0 | 0
| 060 |  |  | 32 | 32'h15078788 |  | rxCntrlReg | The SW can control the reception process of the HW by setting the bits in this register. Multiple bits can be set together and controls whether a received frame is delivered to SW. Except for multicastRxDis and bcMcRxDis, none of the other bits should be modified by software in any state other than IDLE (i.e. stateCntrlReg.currentState = stateCntrlReg.nextState = IDLE). |  | 0x15078788 | 352814984
|  | 31 | 31 | 1 | 1'h00000000 | RO | enduplicatedetection | Enable Duplicate Detection Reserved for future use. | 0 | 0x0 | 0
|  | 30 | 30 | 1 | 1'h00000000 | RW | acceptunknown | Accept Unknown Type field If this bit is not set, any frame containing unknown Type is not passed to SW. | 0 | 0x0 | 0
|  | 29 | 29 | 1 | 1'h00000000 | RW | acceptotherdataframes | Accept Other Data Frames If this bit is not set, other Data subtype frames which are not explicitly covered (like acceptQData, acceptData) are not passed to SW. | 0 | 0x0 | 0
|  | 28 | 28 | 1 | 1'h00000001 | RW | acceptqosnull | Accept QoS Null If this bit is not set, QoS Null subtype frames are not passed to SW. | 1 | 0x1 | 268435456
|  | 27 | 27 | 1 | 1'h00000000 | RW | acceptqcfwodata | Accept QoS CF WithOut Data If this bit is not set, QoS CF-Poll, QoS CF-ACK + CF-Poll subtype frames are not passed to SW. | 0 | 0x0 | 0
|  | 26 | 26 | 1 | 1'h00000001 | RW | acceptqdata | Accept QoS Data If this bit is not set, QoS Data, QoS Data + CF-ACK, QoS Data + CF-Poll, QoS Data + CF-ACK + CF-Poll subtype frames are not passed to SW. | 1 | 0x1 | 67108864
|  | 25 | 25 | 1 | 1'h00000000 | RW | acceptcfwodata | Accept CF WithOut Data If this bit is not set, CF-ACK, CF-Poll, CF-ACK + CF-Poll subtype frames are not passed to SW. | 0 | 0x0 | 0
|  | 24 | 24 | 1 | 1'h00000001 | RW | acceptdata | Accept Data If this bit is not set, Data, Data + CF-ACK, Data + CF-Poll, Data + CF-ACK + CF-Poll subtype frames are not passed to SW. | 1 | 0x1 | 16777216
|  | 23 | 23 | 1 | 1'h00000000 | RW | acceptothercntrlframes | Accept Other Control Frames If this bit is not set, other Control subtype frames which are not explicitly covered (like acceptACK, acceptCTS) are not passed to SW. | 0 | 0x0 | 0
|  | 22 | 22 | 1 | 1'h00000000 | RW | acceptcfend | Accept CF-End If this bit is not set, CF-End or CF-End + CF-ACK subtype frames are not passed to SW. Note that this setting is also used for a CF-End frame carried in a Control Wrapper frame. | 0 | 0x0 | 0
|  | 21 | 21 | 1 | 1'h00000000 | RW | acceptack | Accept ACK If this bit is not set, ACK subtype frames are not passed to SW. Note that this setting is also used for an ACK frame carried in a Control Wrapper frame. | 0 | 0x0 | 0
|  | 20 | 20 | 1 | 1'h00000000 | RW | acceptcts | Accept CTS If this bit is not set, CTS subtype frames are not passed to SW. Note that this setting is also used for a CTS frame carried in a Control Wrapper frame. | 0 | 0x0 | 0
|  | 19 | 19 | 1 | 1'h00000000 | RW | acceptrts | Accept RTS If this bit is not set, RTS subtype frames are not passed to SW. Note that this setting is also used for an RTS frame carried in a Control Wrapper frame. | 0 | 0x0 | 0
|  | 18 | 18 | 1 | 1'h00000001 | RW | acceptpspoll | Accept PS-Poll If this bit is not set, PS-Poll subtype frames are not passed to SW. Note that this setting is also used for a PS-Poll frame carried in a Control Wrapper frame. | 1 | 0x1 | 262144
|  | 17 | 17 | 1 | 1'h00000001 | RW | acceptba | Accept Block Ack If this bit is not set, BA subtype frames are not passed to SW. Note that this setting is also used for a BA frame carried in a Control Wrapper frame. | 1 | 0x1 | 131072
|  | 16 | 16 | 1 | 1'h00000001 | RW | acceptbar | Accept Block Ack Request If this bit is not set, BAR subtype frames are not passed to SW. Note that this setting is also used for a BAR frame carried in a Control Wrapper frame. | 1 | 0x1 | 65536
|  | 15 | 15 | 1 | 1'h00000001 | RW | acceptothermgmtframes | Accept Other Management Frames If this bit is not set, other Management subtype frames which are not explicitly covered (like acceptProbeRes, acceptProbeResp) are not passed to SW. | 1 | 0x1 | 32768
|  | 14 | 14 | 1 | 1'h00000000 | RW | acceptbfmeeframes | Accept All Beamformee Frames If this bit is set, all the NDPA, NPD and Beamforming Report Poll frames correctly received are passed. | 0 | 0x0 | 0
|  | 13 | 13 | 1 | 1'h00000000 | RW | acceptallbeacon | Accept All Beacon If this bit is set, all the Beacon frames correctly received are passed. Note that the BSSID check is overridden by this bit. When set, all the Beacon are passed to the SW whatever the BSSID. | 0 | 0x0 | 0
|  | 12 | 12 | 1 | 1'h00000000 | RW | acceptnotexpectedba | Accept Not Expected BA When set, the core passes the BA which are not received after SIFS to the SW. When reset, only the BA received in response to a transmission are passed (it depends on acceptBA filter) | 0 | 0x0 | 0
|  | 11 | 11 | 1 | 1'h00000000 | RW | acceptdecrypterrorframes | Accept Decryption Error Frames When set, the core passes decryption error frames to SW with the relevant error status indicated in the Receive DMA Header Descriptor. | 0 | 0x0 | 0
|  | 10 | 10 | 1 | 1'h00000001 | RW | acceptbeacon | Accept Beacon If this bit is not set, Beacon subtype frames are not passed to SW. | 1 | 0x1 | 1024
|  | 9 | 9 | 1 | 1'h00000001 | RW | acceptproberesp | Accept Probe Response If this bit is not set, Probe Response subtype frames are not passed to SW. | 1 | 0x1 | 512
|  | 8 | 8 | 1 | 1'h00000001 | RW | acceptprobereq | Accept Probe Request If this bit is not set, Probe Request subtype frames are not passed to SW. Note that the BSSID check is overridden by this bit. When set, all the Probe Req are passed to the SW whatever the BSSID. | 1 | 0x1 | 256
|  | 7 | 7 | 1 | 1'h00000001 | RW | acceptmyunicast | Accept My Unicast If this bit is not set, unicast frames directed to this device are not passed to SW. | 1 | 0x1 | 128
|  | 6 | 6 | 1 | 1'h00000000 | RW | acceptunicast | Accept Unicast If this bit is not set, unicast frames not directed to this device are not passed to SW. Note that the relevant acknowledgement in this case is only transmitted for frames that are directed to the range of addresses that is determined from the MAC Address Low Register (macAddrLowReg , the MAC Address High Register (macAddrHiReg) and their masking patterns. | 0 | 0x0 | 0
|  | 5 | 5 | 1 | 1'h00000000 | RW | accepterrorframes | Accept Error Frames When set, the core passes error frames to SW with the relevant error status indicated in the Receive DMA Header Descriptor. Note that only the Protocol and FCS errors are reported. | 0 | 0x0 | 0
|  | 4 | 4 | 1 | 1'h00000000 | RW | acceptotherbssid | Accept Other BSSID If this bit is not set, broadcast and multicast frames that contain a BSSID not matching this BSS’s BSSID are not passed to SW. | 0 | 0x0 | 0
|  | 3 | 3 | 1 | 1'h00000001 | RW | acceptbroadcast | Accept Broadcast If this bit is not set, broadcast frames are not passed to SW. | 1 | 0x1 | 8
|  | 2 | 2 | 1 | 1'h00000000 | RW | acceptmulticast | Accept Multicast If this bit is not set, multicast frames are not passed to SW. | 0 | 0x0 | 0
|  | 1 | 1 | 1 | 1'h00000000 | RW | dontdecrypt | Don’t Decrypt When this bit is set, the MAC HW does not decrypt any received encrypted MPDU and passes it as received to SW. | 0 | 0x0 | 0
|  | 0 | 0 | 1 | 1'h00000000 | RW | excunencrypted | Exclude Unencrypted Receive fragments When this field is set, the core will not receive MPDUs that have the Protected Frame subfield of the Frame Control field equal to zero. When this field is reset, the core accepts MPDUs that have the Protected Frame subfield of the Frame Control field set to zero. Management frames are excluded from this check. | 0 | 0x0 | 0
| 064 |  |  | 32 | 32'h1b1a0000 |  | bcnCntrl1Reg | This register is programmed with fields that control Beacon transmission. This register should be written to only when the core is in the IDLE state. |  | 1b1a0000 | 454688768
|  | 24 | 31 | 8 | 8'h1b | RW | nobcntxtime | No Beacon Transmit Time This register is in units of 16 us. This is the duration before TBTT during which the core will not transmit a beacon since the transmission of the beacon so close to the next TBTT will make the beacon cross the TBTT. The duration programmed in this register should be the time the beacon will take on air. | 27 | 1b | 452984832
|  | 23 | 23 | 1 | 1'h0 | RW | imptbttin128us | Impending TBTT Interrupt Period in 128us When this bit is set, the impTBTTPeriod is in terms of 128us, else it is in terms of 1us. | 0 | 0 | 0
|  | 16 | 22 | 7 | 7'h1a | RW | imptbttperiod | Impending TBTT Period This register is in terms of 128us or us. The core will raise the impending TBTT interrupt impTBTTPeriod us before TBTT occurs. | 26 | 1a | 1703936
|  | 0 | 15 | 16 | 16'h0 | RW | beaconint | Beacon Interval This field contains the beacon interval in TUs. | 0 | 0 | 0
| 068 |  |  | 32 | 32'h00000000 |  | bcnCntrl2Reg | This register is programmed with fields that control Beacon transmission and reception. This register should be written to only when the core is in the IDLE state. |  | 0x0 | 0
|  | 16 | 31 | 16 | 16'h00000000 | RW | aid | Association ID Contains the AID of this device. It is used in case of NPD Annoucement reception. | 0 | 0x0 | 0
|  | 8 | 15 | 8 | 8'h00000000 | RW | timoffset | TIM Offset This field is used to locate the TIM field in the received Beacon frame. It indicates to the HW the offset, from the first byte of the Beacon frame, at which the first byte of the TIM field is located. Reserved for future use. | 0 | 0x0 | 0
|  | 0 | 7 | 8 | 8'h00000000 | RW | bcnupdateoffset | Beacon Update Offset This field is used to locate the DTIM Count field in the Beacon frame when the macCntrl.cfpAware bit field is not set. It indicates to the hardware the offset, from the first byte of the Beacon frame, at which the DTIM Count field is located. The DTIM Count field is updated by the HW with the latest values when transmitting a Beacon or Probe Response. | 0 | 0x0 | 0
| 090 |  |  | 32 | 32'h00000000 |  | dtim1Reg | This register contains the parameters necessary to support power save mode. This register should be written to only when the core is in the IDLE state. |  | 0x0 | 0
|  | 31 | 31 | 1 | 1'h00000000 | RW | dtimupdatedbysw | DTIM Updated by SW This bit is set by SW after the contents of this register have been written to by SW. The bit is cleared by HW after the contents of this register have been processed by HW. | 0 | 0x0 | 0
|  | 8 | 30 | 23 | 23'h00000000 | RO | Reserved |  | 0 | 0x0 | 0
|  | 0 | 7 | 8 | 8'h00000000 | RW | dtimperiod | DTIM Period The DTIM Period field indicates the number of Beacon intervals between successive DTIMs. As an AP, software updates this field in IDLE state. As a STA, HW updates this field from any received Beacon or Probe Response frame which contains the required BSSID. The SSID of the received Beacon or Problem Response frame is not checked in HW. Hence parameters which are extracted by the MAC HW may be taken from a Beacon or Probe Response that does not contain the correct SSID, but contains the correct BSSID. | 0 | 0x0 | 0
| 098 |  |  | 32 | 32'h00000407 |  | retryLimitsReg | This register defines the retry limit |  | 0x407 | 1031
|  | 16 | 31 | 16 | 16'h00000000 | RO | Reserved |  | 0 | 0x0 | 0
|  | 8 | 15 | 8 | 8'h00000004 | RW | dot11longretrylimit | Dot11 Long Retry Limit Contains the value of the MIB attribute dot11LongRetryLimit. | 4 | 0x4 | 1024
|  | 0 | 7 | 8 | 8'h00000007 | RW | dot11shortretrylimit | Dot11 Short Retry Limit Contains the value of the MIB attribute dot11ShortRetryLimit. | 7 | 0x7 | 7
| 09C |  |  | 32 | 32'h04000000 |  | bbServiceReg | This register defines the bbService field for both OFDM and DSS/CCK transmission. |  | 0x4000000 | 67108864
|  | 29 | 31 | 3 | 3'h00000000 | RO | Reserved |  | 0 | 0x0 | 0
|  | 26 | 28 | 3 | 3'h00000001 | RW | maxphyntx | Maximum number of PHY Transmit Chains This field indicated how many Transmit Chains are available in the attached PHY. It is used to fill the corresponding TxVector parameter for HW formed control response frames. | 1 | 0x1 | 67108864
|  | 24 | 25 | 2 | 2'h00000000 | RO | Reserved |  | 0 | 0x0 | 0
|  | 16 | 23 | 8 | 8'h00000000 | RW | bbserviceb | This field contains the service field that is to be sent to the baseband. The 8 bits from this field are transmitted to the BB in the lower 8 bits of the Service field of the Tx Vector when the modulation is DSSS/CCK. Only the Locked Clock bit (bbServiceB[2]) should be programmed from software. The Length Extension bit (bbServiceB[7]) should be updated by the Modem before transmitting the Service field on air. | 0 | 0x0 | 0
|  | 0 | 15 | 16 | 16'h00000000 | RW | bbservicea | This field contains the service field that is to be sent to the baseband. The 16 bits from this field are transmitted to the BB in the 16 bits of the Service field of the Tx-Vector when the modulation is OFDM. | 0 | 0x0 | 0
| 0A0 |  |  | 32 | 32'h00000f0f |  | maxPowerLevelReg | This register defines the Max Power Level used for immediate response frame. |  | 0xf0f | 3855
|  | 24 | 31 | 8 | 8'h00000000 | RO | Reserved |  | 0 | 0x0 | 0
|  | 16 | 23 | 8 | 8'h00000000 | RW | ofdmminpwrlevel | OFDM Minimum Power Level This field contains the minimum power for the regulatory domain in which the MAC is operating. This power level is used during the computation of Tx Power in case of Trigger Based generation. This field is encoded as ofdmMaxPwrLevel | 0 | 0x0 | 0
|  | 8 | 15 | 8 | 8'h0000000f | RW | dsssmaxpwrlevel | DSSS Maximum Power Level This field contains the maximum power for the regulatory domain in which the MAC is operating. This power level will be used for the hardware DSSS/CCK generated frames. This field is encoded as ofdmMaxPwrLevel | 15 | 0xf | 3840
|  | 0 | 7 | 8 | 8'h0000000f | RW | ofdmmaxpwrlevel | OFDM Maximum Power Level This field contains the maximum power for the regulatory domain in which the MAC is operating. This power level will be used for the hardware OFDM generated frames and during the computation of Tx Power in case of Trigger Based generation. The coding of this field is 2’s Complement : -0x80: -32 dBm -0xFF: -0.25 dBm -0x00: 0 dBm -0x01: 0.25 dBm -0x3F: 31.75dBm | 15 | 0xf | 15
| 0AC |  |  | 32 | 32'h00000000 |  | encrKey0Reg | This register contains the bit 31-0 of the encryption key to be programmed into or read from the Key Storage RAM. |  | 0x0 | 0
|  | 0 | 31 | 32 | 32'h00000000 | RW | encrkeyramword0 | Encryption Key for RAM Contains lower 32-bits of the encryption key to be programmed into the Key Storage RAM. | 0 | 0x0 | 0
| 0B0 |  |  | 32 | 32'h00000000 |  | encrKey1Reg | This register contains the bit 63-32 of the encryption key to be programmed into or read from the Key Storage RAM. |  | 0x0 | 0
|  | 0 | 31 | 32 | 32'h00000000 | RW | encrkeyramword1 | Encryption Key for RAM It contains bits 39 to 32 of the 40-bit WEP key to be programmed in the Key Storage RAM. The rest of the bits are reserved. It contains bits 63 to 32 of the 104-bit WEP key or the TKIP/CCMP/WAPI key to be programmed in the key storage RAM | 0 | 0x0 | 0
| 0B4 |  |  | 32 | 32'h00000000 |  | encrKey2Reg | This register contains the bit 95-64 of the encryption key to be programmed into or read from the Key Storage RAM. |  | 0x0 | 0
|  | 0 | 31 | 32 | 32'h00000000 | RW | encrkeyramword2 | It contains bits 95 to 64 of the 104-bit WEP key or the TKIP/CCMP/WAPI key to be programmed in the Key Storage RAM. | 0 | 0x0 | 0
| 0B8 |  |  | 32 | 32'h00000000 |  | encrKey3Reg | This register contains the bit 127-96 of the encryption key to be programmed into or read from the Key Storage RAM. |  | 0x0 | 0
|  | 0 | 31 | 32 | 32'h00000000 | RW | encrkeyramword3 | Encryption Key for RAM It contains bits 103 to 96 of the 104-bit WEP key to be programmed in the Key Storage RAM. The rest of the bits are reserved. It contains bits 127 to 96 of the TKIP/CCMP/WAPI key to be programmed in the Key Storage RAM. | 0 | 0x0 | 0
| 0BC |  |  | 32 | 32'hffffffff |  | encrMACAddrLowReg | This register contains the bits 31-0 of the mac address to be programmed into or read from the Key Storage RAM. |  | 0xffffffff | 4294967295
|  | 0 | 31 | 32 | 32'hffffffff | RW | macaddrramlow | MAC Address for RAM This field contains bits 31 to 0 of the 48-bit MAC address corresponding to the secret key programmed in the encryption registers. It is reserved when the keyIndexRAM points to a default key location. | 4294967295 | 0xffffffff | 4294967295
| 0C0 |  |  | 32 | 32'h0000ffff |  | encrMACAddrHighReg | This register contains the bits 47-32 of the mac address to be programmed into or read from the Key Storage RAM. |  | 0xffff | 65535
|  | 16 | 31 | 16 | 16'h00000000 | RO | Reserved |  | 0 | 0x0 | 0
|  | 0 | 15 | 16 | 16'h0000ffff | RW | macaddrramhigh | MAC Address for RAM This field contains bits 47 to 32 of the 48-bit MAC address corresponding to the secret key programmed in the encryption registers. It is reserved when the keyIndexRAM points to a defauly key location. | 65535 | 0xffff | 65535
| 0C4 |  |  | 32 | 32'h00000000 |  | encrCntrlReg | This register contols SW accesses into the Key Storage RAM. |  | 0x0 | 0
|  | 31 | 31 | 1 | 1'h00000000 | RW | newread | New Read The SW can read back any location of the Key Storage RAM for debugging purposes. To do this it should assert the debugKSR signal on the interface and write the keyRamIndex field and set this bit. The HW reads the indicated RAM location and copies the contents from the RAM into the corresponding encryption registers fields and resets this bit. Software shall write into any of the encryption registers only if this bit is 0 and the newWrite bit is 0. | 0 | 0x0 | 0
|  | 30 | 30 | 1 | 1'h00000000 | RW | newwrite | New Write Once the software has completed programming the encryption registers, it should set this bit to indicate to the core that the contents of the encryption registers should be copied into the Key Storage RAM at the location indicated by the keyIndexRAM field. Once the core completes the write into the Key Storage RAM, it resets this bit. Software shall write into any of the encryption registers only if this bit is 0 and the newRead bit is 0. | 0 | 0x0 | 0
|  | 29 | 29 | 1 | 1'h00000000 | RW | newsearch | New Search The software uses this field to search in the Key Storage RAM the index which matches the defined macAddrRAM. Once completed, this bit is cleared by the Core. | 0 | 0x0 | 0
|  | 28 | 28 | 1 | 1'h00000000 | RW | searcherror | Search Error When a SW search is requested but the defined macAddrRAM does not match any of the MAC Address contained in keyRAM, this bit is set. It is valid only if newSearch is low. | 0 | 0x0 | 0
|  | 26 | 27 | 2 | 2'h00000000 | RO | Reserved |  | 0 | 0x0 | 0
|  | 16 | 25 | 10 | 10'h00000000 | RW | keyindexram | Key Index RAM This field is programmed with the index of the Key Storage RAM into which the contents of the encryption registers are programmed. In case of NewSearch, this field returns the index which matches the defined macAddrRAM. | 0 | 0x0 | 0
|  | 14 | 15 | 2 | 2'h00000000 | RO | Reserved |  | 0 | 0x0 | 0
|  | 12 | 13 | 2 | 2'h00000000 | RW | clenram | Cipher Length for RAM This field contains the cipher length of the WEP key being programmed. The encoding of this field is as follows: -0x0: 64-bit encryption -0x1: 128-bit encryption It shall be forced to 1 when the cTypeRAM indicates TKIP. This field contains the cipher length of the CCMP/GCMP key being programmed. The encoding of this field is as follows: -0x0: 128-bit encryption -0x2: 256-bit encryption | 0 | 0x0 | 0
|  | 11 | 11 | 1 | 1'h00000000 | RO | Reserved |  | 0 | 0x0 | 0
|  | 8 | 10 | 3 | 3'h00000000 | RW | ctyperam | Cipher Type for RAM This field contains the cipher type of the key being programmed. The encoding of this field is as follows: -0x0: Null key -0x1: WEP -0x2: TKIP -0x3: CCMP -0x4: WPI -0x5: GCMP | 0 | 0x0 | 0
|  | 4 | 7 | 4 | 4'h00000000 | RW | vlanidram | Virtual LAN ID for RAM This field indicates the VLAN to which this particular address belongs to and is used to determine the Default Key to be used for decryption. | 0 | 0x0 | 0
|  | 2 | 3 | 2 | 2'h00000000 | RW | sppram | SPP for RAM Indicates the action to be taken on transmission and reception for A-MSDU frames. The encoding of this field is as follows: -0x0: Discard received A-MSDU -0x1: PP A-MSDU -0x2: SPP A-MSDU -0x3: Discard received A-MSDU | 0 | 0x0 | 0
|  | 1 | 1 | 1 | 1'h00000000 | RW | usedefkeyram | Use Default Key for RAM This field indicates that the Default Key for this MAC address must be used instead of the decryption key programmed at this RAM location. | 0 | 0x0 | 0
|  | 0 | 0 | 1 | 1'h00000000 | RO | Reserved |  | 0 | 0x0 | 0
| 0C8 |  |  | 32 | 32'h00000000 |  | encrWPIIntKey0Reg | This register contains the bits 31-0 of the WPI Integrity Key required for WPI or the bits 159-128 of the Encryption Key required for CCMP/GCMP-256bits to be programmed into or read from the Key Storage RAM. |  | 0x0 | 0
|  | 0 | 31 | 32 | 32'h00000000 | RW | encrintkeyramword0 | Encryption WPI integrity Key for RAM Contains lower 32-bits of the integrity key needed for WPI reads or to be programmed into the Key Storage RAM. Contains the bits 159-128 of the Encryption Key required for CCMP/GCMP-256bits. | 0 | 0x0 | 0
| 0CC |  |  | 32 | 32'h00000000 |  | encrWPIIntKey1Reg | This register contains the bits 63-32 of the WPI Integrity Key required for WPI or the bits 191-160 of the Encryption Key required for CCMP/GCMP-256bits to be programmed into or read from the Key Storage RAM. |  | 0x0 | 0
|  | 0 | 31 | 32 | 32'h00000000 | RW | encrintkeyramword1 | Encryption WPI integrity Key for RAM Contains bits 63 to 32 of the integrity key needed for WPI to be programmed into the Key Storage RAM. Contains the bits 191-160 of the Encryption Key required for CCMP/GCMP-256bits. | 0 | 0x0 | 0
| 0D0 |  |  | 32 | 32'h00000000 |  | encrWPIIntKey2Reg | This register contains the bits 95-64 of the WPI Integrity Key required for WPI or the bits 223-192 of the Encryption Key required for CCMP/GCMP-256bits to be programmed into or read from the Key Storage RAM. |  | 0x0 | 0
|  | 0 | 31 | 32 | 32'h00000000 | RW | encrintkeyramword2 | Encryption WPI integrity Key for RAM Contains bits 95 to 64 of the integrity key needed for WPI to be programmed into the Key Storage RAM. Contains the bits 223-192 of the Encryption Key required for CCMP/GCMP-256bits. | 0 | 0x0 | 0
| 0D4 |  |  | 32 | 32'h00000000 |  | encrWPIIntKey3Reg | This register contains the bits 127-96 of the WPI Integrity Key required for WPI or the bits 255-224 of the Encryption Key required for CCMP/GCMP-256bits to be programmed into or read from the Key Storage RAM. |  | 0x0 | 0
|  | 0 | 31 | 32 | 32'h00000000 | RW | encrintkeyramword3 | Encryption WPI integrity Key for RAM Contains bits 127 to 96 of the integrity key needed for WPI to be programmed into the Key Storage RAM. Contains the bits 255-224 of the Encryption Key required for CCMP/GCMP-256bits. | 0 | 0x0 | 0
| 0D8 |  |  | 32 | 32'h3f063f18 |  | encrRAMConfigReg | This register contains the configuration of the Key Storage RAM. |  | 3f063f18 | 1057373976
|  | 24 | 31 | 8 | 8'h3f | RO | stakeymaxindex | STA Key Max Index This field contains the index max which can be used in the key Storage RAM. It corresponds to the depth of the Key Storage RAM. | 63 | 3f | 1056964608
|  | 20 | 23 | 4 | 4'h0 | RO | Reserved |  | 0 | 0 | 0
|  | 16 | 19 | 4 | 4'h6 | RW | nvap | Number of VAP This field configures the number of VAP. | 6 | 6 | 393216
|  | 8 | 15 | 8 | 8'h3f | RW | stakeyendindex | STA Key End Index This field configures the index of the latest STA in the Key Storage RAM. Note: staKeyEndAddr shall be greater or equal to staKeyStartAddr. Note: staKeyEndAddr shall be lower or equal to staKeyMaxIndex. | 63 | 3f | 16128
|  | 0 | 7 | 8 | 8'h18 | RW | stakeystartindex | STA Key Start Index This field configures the index of the first STA in the Key Storage RAM. Note: staKeyStartAddr shall be greater or equal to nVAP*4. | 24 | 18 | 24
| 0DC |  |  | 32 | 32'h00000150 |  | ratesReg | This register contains the various common rates for the BSS. HW uses this register to determine the transmission rate of the packets that are sent by HW. This register should be written to only when the core is in the IDLE state. |  | 0x150 | 336
|  | 12 | 31 | 20 | 20'h00000000 | RO | Reserved |  | 0 | 0x0 | 0
|  | 0 | 11 | 12 | 12'h00000150 | RW | bssbasicrateset | BSS Basic Rate Set This field is used to determine the transmission rates of some of the packets that are sent by hardware. A one-hot encoding scheme is followed for this field. Each bit position decodes to a particular PHY rate; the combined setting of the bits decide which rates belong to the BSS Basic Rate Set. The encoding is as follows: basicRateSet[0] indicates 1Mbps basicRateSet[1] indicates 2Mbps basicRateSet[2] indicates 5.5Mbps basicRateSet[3] indicates 11Mbps basicRateSet[4] indicates 6Mbps basicRateSet[5] indicates 9Mbps basicRateSet[6] indicates 12Mbps… basicRateSet[11] indicates 54Mbps Multiple values can be set at a time. If there is no BSS Basic Rate for DSS/CCK or OFDM available, SW must program the BSS Mandatory Rates for that modulation. | 336 | 0x150 | 336
| 0E0 |  |  | 32 | 32'h00000000 |  | olbcReg | This register is programmed with settings to detect legacy overlapping BSSes that cannot understand the modulations being used in this BSS and hence protection mechanisms should be used. |  | 0x0 | 0
|  | 24 | 31 | 8 | 8'h00000000 | RW | dssscount | DSSS/CCK Count This register is programmed with the number of DSS/CCK frames, not belonging to this BSS, which should be received in the time programmed in the field olbcTimer. If such a condition occurs, the HW raises the General Interrupt Event Register (genIntEventReg).olbcDSSS interrupt to SW. The count restarts when the OLBC timer expires. | 0 | 0x0 | 0
|  | 16 | 23 | 8 | 8'h00000000 | RW | ofdmcount | OFDM Count This register is programmed with the number of OFDM frames, not belonging to this BSS, which should be received in the time programmed in the field olbcTimer. If such a condition occurs, the HW raises the General Interrupt Event Register (genIntEventReg).olbcOFDM interrupt to SW. The count restarts when the OLBC timer expires. | 0 | 0x0 | 0
|  | 0 | 15 | 16 | 16'h00000000 | RW | olbctimer | OLBC Timer This register is programmed with a time in us for checking if an OLBC condition exists. The internal OLBC timer continuously loads and counts down from this value. | 0 | 0x0 | 0
| 0E4 |  |  | 32 | 32'h03c0003c |  | timings1Reg | This register which defines the MAC Core clock frequency and Tx Delays should be written to only when the core is in the IDLE state. |  | 03c0003c | 62914620
|  | 28 | 31 | 4 | 4'h0 | RO | Reserved |  | 0 | 0 | 0
|  | 18 | 27 | 10 | 10'hf0 | RW | txchaindelayinmacclk | Transmit Chain Delay in MAC Clocks This indicates the PHY Transmit Chain Delay in terms of MAC Core Clock cycles. | 240 | f0 | 62914560
|  | 8 | 17 | 10 | 10'h0 | RW | txrfdelayinmacclk | Transmit RF Delay in MAC Clocks This indicates the Transmit RF Delay in terms of MAC Core Clock cycles. | 0 | 0 | 0
|  | 0 | 7 | 8 | 8'h3c | RW | maccoreclkfreq | MAC Core Clock Frequency This is frequency of the MAC core clock in MHz and must be an integer value. | 60 | 3c | 60
| 0E8 |  |  | 32 | 32'h00021c09 |  | timings2Reg | This register which defines the slot duration should be written to only when the core is in the IDLE state. |  | 00021c09 | 138249
|  | 24 | 31 | 8 | 8'h0 | RO | Reserved |  | 0 | 0 | 0
|  | 8 | 23 | 16 | 16'h21c | RW | slottimeinmacclk | This register should be programmed with the value of macCoreClkFreq * slotTime. | 540 | 21c | 138240
|  | 0 | 7 | 8 | 8'h9 | RW | slottime | This field is programmed with the aSlotTime parameter. This field is in terms of 1us. | 9 | 9 | 9
| 0EC |  |  | 32 | 32'h0000003c |  | timings3Reg | This register which defines MAC Procesing delay and Tx/Rx delays should be written to only when the core is in the IDLE state. |  | 0000003c | 60
|  | 30 | 31 | 2 | 2'h0 | RO | Reserved |  | 0 | 0 | 0
|  | 20 | 29 | 10 | 10'h0 | RW | rxrfdelayinmacclk | Receive RF Delay in MAC Clock This indicates the Receive RF delay in terms of MAC Core Clock cycles. | 0 | 0 | 0
|  | 10 | 19 | 10 | 10'h0 | RO | Reserved |  | 0 | 0 | 0
|  | 0 | 9 | 10 | 10'h3c | RW | macprocdelayinmacclk | MAC Processing Delay in MAC clocks This register should be programmed with the value of macCoreClkFreq * the MAC Processing Delay. | 60 | 3c | 60
| 0F0 |  |  | 32 | 32'h05414001 |  | timings4Reg | This register which defines WT Clock ratio and radio wake-up time should be written to only when the core is in the IDLE state. |  | 05414001 | 88162305
|  | 22 | 31 | 10 | 10'h15 | RW | radiowakeuptime | Radio Wakeup Time MAC uses this value to switch on the BB earlier then data is expected on air when coming out of Power Save. This field is in terms of 32us. | 21 | 15 | 88080384
|  | 12 | 21 | 10 | 10'h14 | RW | radiochirptime | Radio Chirp Time MAC uses this value to wait for the RF PLL to lock before starting the Active Scan process. This field is in terms of 32us. | 20 | 14 | 81920
|  | 2 | 11 | 10 | 10'h0 | RO | Reserved |  | 0 | 0 | 0
|  | 0 | 1 | 2 | 2'h1 | RW | wt2cryptclkratio | Define the clock ratio between wtClk and macCryptClk -0x0: Reserved -0x1: wtClk = macCryptClk -0x2: wtClk = 2 x macCryptClk -0x3: wtClk = 3 x macCryptClk | 1 | 1 | 1
| 0F4 |  |  | 32 | 32'h0002580a |  | timings5Reg | This register which defines the SIFS B (on 2.4GHz) duration should be written to only when the core is in the IDLE state. |  | 0002580a | 153610
|  | 24 | 31 | 8 | 8'h0 | RO | Reserved |  | 0 | 0 | 0
|  | 8 | 23 | 16 | 16'h258 | RW | sifsbinmacclk | This register should be programmed with the value of macCoreClkFreq * sifsB. | 600 | 258 | 153600
|  | 0 | 7 | 8 | 8'ha | RW | sifsb | SIFS Duration for 2.4GHz band This field should be programmed with the SIFS value when working on 2.4GHz band. This field is in terms of 1us. | 10 | a | 10
| 0F8 |  |  | 32 | 32'h0003c010 |  | timings6Reg | This register which defines the SIFS A (on 5GHz) duration should be written to only when the core is in the IDLE state. |  | 0003c010 | 245776
|  | 24 | 31 | 8 | 8'h0 | RO | Reserved |  | 0 | 0 | 0
|  | 8 | 23 | 16 | 16'h3c0 | RW | sifsainmacclk | This register should be programmed with the value of macCoreClkFreq * sifsA. | 960 | 3c0 | 245760
|  | 0 | 7 | 8 | 8'h10 | RW | sifsa | SIFS Duration for 5GHz band This field should be programmed with the SIFS value when working on 5GHz band. This field is in terms of 1us. | 16 | 10 | 16
| 0FC |  |  | 32 | 32'h003c0400 |  | timings7Reg | This register which defines the RIFS duration should be written to only when the core is in the IDLE state. |  | 003c0400 | 3933184
|  | 16 | 31 | 16 | 16'h3c | RW | hetbcsdlyinmacclk | HE Trigger Based frame Carrier sense delay. Indicates the delay after the trigger frame reception before consider the state of the medium, when required. This field is in terms of macCoreClk clock cycles. | 60 | 3c | 3932160
|  | 12 | 15 | 4 | 4'h0 | RO | Reserved |  | 0 | 0 | 0
|  | 8 | 11 | 4 | 4'h4 | RW | rxccadelay | Receive Chain CCA Delay Indicates the PHY CCA Delay. This field is in terms of 1us. | 4 | 4 | 1024
|  | 0 | 7 | 8 | 8'h0 | RO | Reserved |  | 0 | 0 | 0
| 100 |  |  | 32 | 32'h2166c621 |  | timings8Reg | This register which defines the Rx Start Delay (between expected start of the preamble and reception of the first byte of rxVector) duration should be written to only when the core is in the IDLE state. |  | 0x2166c621 | 560383521
|  | 24 | 31 | 8 | 8'h00000021 | RW | rxstartdelaymimo | Receive Start Delay for MIMO This is the value of the aPHY-RX-START-Delay parameter for MIMO OFDM frames. This field is in terms of 1us. | 33 | 0x21 | 553648128
|  | 16 | 23 | 8 | 8'h00000066 | RW | rxstartdelayshort | Receive Start Delay with Short preamble This is the value of the aPHY-RX-START-Delay parameter for DSSS/CCK frames with short preamble. This field is in terms of 1us. | 102 | 0x66 | 6684672
|  | 8 | 15 | 8 | 8'h000000c6 | RW | rxstartdelaylong | Receive Start Delay with Long preamble This is the value of the aPHY-RX-START-Delay parameter for DSSS/CCK frames with long preamble. This field is in terms of 1us. | 198 | 0xc6 | 50688
|  | 0 | 7 | 8 | 8'h00000021 | RW | rxstartdelayofdm | Receive Start Delay for OFDM This is the value of the aPHY-RX-START-Delay parameter for OFDM frames. This field is in terms of 1us. | 33 | 0x21 | 33
| 104 |  |  | 32 | 32'h12c0003c |  | timings9Reg | This register which defines RIFS and RIFS TimeOut duration as well as Tx DMA Processing Delay should be written to only when the core is in the IDLE state. |  | 12c0003c | 314572860
|  | 30 | 31 | 2 | 2'h0 | RO | Reserved |  | 0 | 0 | 0
|  | 20 | 29 | 10 | 10'h12c | RW | rifstoinmacclk | This register should be programmed with the value of RIFS TimeOut in terms of macCoreClk clock cycles. | 300 | 12c | 314572800
|  | 10 | 19 | 10 | 10'h0 | RO | Reserved |  | 0 | 0 | 0
|  | 0 | 9 | 10 | 10'h3c | RW | txdmaprocdlyinmacclk | Transmit DMA Processing Delay in MAC Clocks This indicates the Transmit DMA processing delay in terms of MAC Core Clock cycles. | 60 | 3c | 60
| 10C |  |  | 32 | 32'h00033225 |  | rxCntrl2 | The SW can control the reception process of the HW by setting the bits in this register. Multiple bits can be set together and controls whether how the received frame are stored in the RX Buffer. |  | 0x33225 | 209445
|  | 20 | 31 | 12 | 12'h00000000 | RO | Reserved |  | 0 | 0x0 | 0
|  | 19 | 19 | 1 | 1'h00000000 | RW | disablerxbuffer2 | Disable Rx Buffer 2If set, all the received traffic is stored in Rx Buffer 1. If reset, the BA and Trigger Frames are stored in Rx Buffer 2 and the other frame formats in Rx Buffer 1. | 0 | 0x0 | 0
|  | 18 | 18 | 1 | 1'h00000000 | RW | datamhstoredwithpld | Data Frame Mac Header Stored With Payload If set, the MAC Header of the Data frame is stored along with the Payload in the RPD. If reset, the MAC Header is stored in the RHD and the reste of the payload stored in the RPD | 0 | 0x0 | 0
|  | 17 | 17 | 1 | 1'h00000001 | RW | mgtmhstoredwithpld | Management Frame Mac Header Stored With Payload If set, the MAC Header of the Management frame is stored along with the Payload in the RPD. If reset, the MAC Header is stored in the RHD and the reste of the payload stored in the RPD | 1 | 0x1 | 131072
|  | 16 | 16 | 1 | 1'h00000001 | RW | ctrlmhstoredwithpld | Control Frame Mac Header Stored With Payload If set, the MAC Header of the Control frame is stored along with the Payload in the RPD. If reset, the MAC Header is stored in the RHD and the reste of the payload stored in the RPD | 1 | 0x1 | 65536
|  | 8 | 15 | 8 | 8'h00000032 | RW | partialunwrapsize | Partial Unwrap Size Indicate the number of word (32bits) at the beginning of the payload which cannot be wrapped in case of partial wrap-able mode. | 50 | 0x32 | 12800
|  | 6 | 7 | 2 | 2'h00000000 | RO | Reserved |  | 0 | 0x0 | 0
|  | 4 | 5 | 2 | 2'h00000002 | RW | datafrmwrapmode | Data Frame Wrap Mode This register indicates how the payload of the received data frame is stored by the DMA. -0x0: The payload is stored as is and may frame if the end of the RX Buffer is reached. (wrap-able mode) -0x1: The full payload is stored in one block in the memory. If the payload does not fit in the end of the RX Buffer, the entire payload is stored starting at the beginning of the RX Buffer (unwrap-able mode) -0x2: The first part of the payload is stored in one block in the memory. If the N first words of the payload does not fit in the end of the RX Buffer, the payload is stored starting at the beginning of the RX Buffer (Partially wrap-able mode). Int his case, the N first words of the payload is given by the partialUnWrapSize register. -0x3: Reserved. | 2 | 0x2 | 32
|  | 2 | 3 | 2 | 2'h00000001 | RW | mgtfrmwrapmode | Management Frame Wrap Mode This register indicates how the payload of the received Management frame is stored by the DMA. -0x0: The payload is stored as is and may frame if the end of the RX Buffer is reached. (wrap-able mode) -0x1: The full payload is stored in one block in the memory. If the payload does not fit in the end of the RX Buffer, the entire payload is stored starting at the beginning of the RX Buffer (unwrap-able mode) -0x2: The first part of the payload is stored in one block in the memory. If the N first words of the payload does not fit in the end of the RX Buffer, the payload is stored starting at the beginning of the RX Buffer (Partially wrap-able mode). Int his case, the N first words of the payload is given by the partialUnWrapSize register. -0x3: Reserved. | 1 | 0x1 | 4
|  | 0 | 1 | 2 | 2'h00000001 | RW | ctrlfrmwrapmode | Control Frame Wrap Mode This register indicates how the payload of the received control frame is stored by the DMA. -0x0: The payload is stored as is and may frame if the end of the RX Buffer is reached. (wrap-able mode) -0x1: The full payload is stored in one block in the memory. If the payload does not fit in the end of the RX Buffer, the entire payload is stored starting at the beginning of the RX Buffer (unwrap-able mode) -0x2: The first part of the payload is stored in one block in the memory. If the N first words of the payload does not fit in the end of the RX Buffer, the payload is stored starting at the beginning of the RX Buffer (Partially wrap-able mode). Int his case, the N first words of the payload is given by the partialUnWrapSize register. -0x3: Reserved. | 1 | 0x1 | 1
| 110 |  |  | 32 | 32'h00000f9c |  | txTriggerTimerReg | This register contains the timers for interrupt moderation during transmission. |  | 0xf9c | 3996
|  | 16 | 31 | 16 | 16'h00000000 | RO | Reserved |  | 0 | 0x0 | 0
|  | 8 | 15 | 8 | 8'h0000000f | RW | txpackettimeout | Transmission Packet Timeout This value is loaded in the Transmission Packet Timer when a MPDU is successfully transmitted. If another MPDU is successfully transmitted before the timer expires, it is reloaded. When the timer expires, an interrupt is generated in the Transmit / Receive Interrupt Event Register (txRxIntEventReg).timerTxTrigger. The timer is cancelled when the Transmission Absolute Timer expires. This is an inactivity timer, and is set to a small delay, few frames times in duration. This mechanism works well for a lightly loaded system. It is programmed in units of 32us. | 15 | 0xf | 3840
|  | 0 | 7 | 8 | 8'h0000009c | RW | txabsolutetimeout | Transmission Absolute Timeout This value is loaded in the Transmission Absolute Timer when the first MPDU is successfully transmitted. When the timer expires, an interrupt is generated in the Transmit / Receive Interrupt Event Register (txRxIntEventReg).timerTxTrigger. Subsequently, the timer reloads its value from this register when another MPDU is successfully transmitted. The timer is cancelled when the Transmission Packet Timer expires. It is set to a large delay, several MPDU times in duration. This allows for many frames to be transmitted before an interrupt is raised. This mechanism works well for a heavily loaded network. It is programmed in units of 32us. | 156 | 0x9c | 156
| 114 |  |  | 32 | 32'h00000f9c |  | rxTriggerTimerReg | This register contains the timers for interrupt moderation during reception. |  | 0xf9c | 3996
|  | 16 | 31 | 16 | 16'h00000000 | RO | Reserved |  | 0 | 0x0 | 0
|  | 8 | 15 | 8 | 8'h0000000f | RW | rxpackettimeout | Reception Packet Timeout This value is loaded in the Reception Packet Timer when a MPDU is successfully passed to SW. If another MPDU is successfully passed to SW before the timer expires, it is reloaded. When the timer expires, an interrupt is generated in the Transmit / Receive Interrupt Event Register (txRxIntEventReg).timerRxTrigger. The timer is cancelled when the Reception Absolute Timer expires. This is an inactivity timer, and is set to a small delay, few frames times in duration. This mechanism works well for a lightly loaded system. It is programmed in units of 32us. | 15 | 0xf | 3840
|  | 0 | 7 | 8 | 8'h0000009c | RW | rxabsolutetimeout | Reception Absolute Timeout This value is loaded in the Reception Absolute Timer when the first MPDU is successfully passed to SW. When the timer expires, an interrupt is generated in the Transmit / Receive Interrupt Event Register (txRxIntEventReg).timerRxTrigger. Subsequently, the timer reloads its value from this register when another MPDU is successfully passed to SW. The timer is cancelled when the Reception Packet Timer expires. It is set to a large delay, several MPDU times in duration. This allows for many frames to be received before an interrupt is raised. This mechanism works well for a heavily loaded network. It is programmed in units of 32us. | 156 | 0x9c | 156
| 118 |  |  | 32 | 32'h00004000 |  | mibTableWriteReg | This register is used to write to the MIB Table |  | 0x4000 | 16384
|  | 16 | 31 | 16 | 16'h00000000 | RW | mibvalue | MIB Value The contents of this register are incremented or overwritten to the contents of the MIB entry pointed to the by mibTableIndex, depending on the setting of mibIncrementMode. | 0 | 0x0 | 0
|  | 15 | 15 | 1 | 1'h00000000 | RW | mibwrite | MIB Write SW sets this bit to indicate to the core that a MIB update should be performed. Once the core completes the write into the MIB Table, it resets this bit. Software shall write into this register only if this bit is 0. | 0 | 0x0 | 0
|  | 14 | 14 | 1 | 1'h00000001 | RW | mibincrementmode | MIB Increment Mode Indicates whether a MIB entry should be incremented or overwritten, as follows: When set, the contents of the MIB entry pointed to by the mibTableIndex are incremented by the mibValue. When reset, the contents of the MIB entry pointed to by the mibTableIndex are overwritten by the mibValue. Note that SW is recommended to overwrite the contents of a MIB entry only when the core is in the IDLE state. | 1 | 0x1 | 16384
|  | 10 | 13 | 4 | 4'h00000000 | RO | Reserved |  | 0 | 0x0 | 0
|  | 0 | 9 | 10 | 10'h00000000 | RW | mibtableindex | MIB Table Index Contains the index of the MIB entry in the MIB Table that needs to be updated. | 0 | 0x0 | 0
| 11C |  |  | 32 | 32'h00000000 |  | monotonicCounter1Reg | A general-purpose counter counting on macCoreClk is provided for software timing purposes. |  | 0x0 | 0
|  | 0 | 31 | 32 | 32'h00000000 | RO | monotoniccounter1 | Monotonic Counter 1This counter is incremented by 1 every macCoreClk cycle. It is reset by the HW when the MAC Core clock domain is hard reset or the MAC Control 2 Register (macCntrl2Reg).softReset bit is set by SW. | 0 | 0x0 | 0
| 120 |  |  | 32 | 32'h00000000 |  | monotonicCounter2LoReg | A general-purpose counter counting on 1us is provided for software timing purposes. |  | 0x0 | 0
|  | 0 | 31 | 32 | 32'h00000000 | RW | monotoniccounterlow2 | Monotonic Counter 2This field contains the 32 LSBs of the monotonicCounter2 in microseconds. The counter increments by 1 every us. It is reset by the HW when the MAC Core clock domain is hard reset or the MAC Control 2 Register (macCntrl2Reg).softReset bit is set by SW. | 0 | 0x0 | 0
| 124 |  |  | 32 | 32'h00000000 |  | monotonicCounter2HiReg | This register is the MSB part of the general-purpose counter counting on 1us. |  | 0x0 | 0
|  | 31 | 31 | 1 | 1'h00000000 | RW | monotoniccounter2swupdate | Monotonic Counter 2 SW Update By setting this field, the SW stops the Monotonic Counter 2 and can write a new value in monotonicCounter2. By resetting this field, the Monotonic Counter 2 counter is running. Note that if the SW changes the monotonicCounter2 without setting this field, the Monotonic Counter 2 will not be updated. | 0 | 0x0 | 0
|  | 16 | 30 | 15 | 15'h00000000 | RO | Reserved |  | 0 | 0x0 | 0
|  | 0 | 15 | 16 | 16'h00000000 | RW | monotoniccounterhigh2 | Monotonic Counter 2This field contains the 16 MSBs of the monotonicCounter2 in microseconds. The counter increments by 1 every us. It is reset by the HW when the MAC Core clock domain is hard reset or the MAC Control 2 Register (macCntrl2Reg).softReset bit is set by SW. | 0 | 0x0 | 0
| 128 |  |  | 32 | 32'h00000000 |  | absTimerReg | This absolute timer which is based on monotonicCounter2 is provided for software alarm generation. |  | 0x0 | 0
|  | 0 | 31 | 32 | 32'h00000000 | RW | abstimervalue | Absolute Timer Value The HW raises the General Interrupt Event Register (genIntEventReg).absGenTimers interrupt (if enabled) everytime the value programmed in absTimerXValue matches .monotonicCounter2[31:0]. In this case, the Timers Interrupt Event Register (timersIntEventReg).absTimers[X] bit is set | 0 | 0x0 | 0
| 150 |  |  | 32 | 32'h0000ffff |  | maxRxLengthReg | This register configures the MAC to limit the length of received frames. |  | 0xffff | 65535
|  | 20 | 31 | 12 | 12'h00000000 | RO | Reserved |  | 0 | 0x0 | 0
|  | 0 | 19 | 20 | 20'h0000ffff | RW | maxallowedlength | Max Rx Length This field contains the maximum legacy length accepted in RX. All the received frames with a length bigger than maxRxLength will be discarded and the reception will be aborted as soon as the rxVector1 will be received. | 65535 | 0xffff | 65535
| 200 |  |  | 32 | 32'h00000a47 |  | edcaAC0Reg | This register is programmed with the parameters that govern AC_BK transmission. |  | 0xa47 | 2631
|  | 28 | 31 | 4 | 4'h00000000 | RO | Reserved |  | 0 | 0x0 | 0
|  | 12 | 27 | 16 | 16'h00000000 | RW | txoplimit0 | Transmit Opportunity Limit for AC 0Indicates the Transmit Opportunity Limit in units of 32us, for Access Category AC_BK frames. | 0 | 0x0 | 0
|  | 8 | 11 | 4 | 4'h0000000a | RW | cwmax0 | Maximum CW for AC 0Indicates the Maximum Contention Window as an encoded value of 2**cwMax0 - 1, for Access Category AC_BK frames. | 10 | 0xa | 2560
|  | 4 | 7 | 4 | 4'h00000004 | RW | cwmin0 | Minimum CW for AC 0Indicates the Minimum Contention Window as an encoded value of 2**cwMin0 - 1, for Access Category AC_BK frames. | 4 | 0x4 | 64
|  | 0 | 3 | 4 | 4'h00000007 | RW | aifsn0 | AIFSN for AC 0Indicates the AIFS in units of slots after SIFS that HW should wait for before starting backoff, for Access Category AC_BK frames. | 7 | 0x7 | 7
| 204 |  |  | 32 | 32'h00000a43 |  | edcaAC1Reg | This register is programmed with the parameters that govern AC_BE transmission. |  | 0xa43 | 2627
|  | 28 | 31 | 4 | 4'h00000000 | RO | Reserved |  | 0 | 0x0 | 0
|  | 12 | 27 | 16 | 16'h00000000 | RW | txoplimit1 | Transmit Opportunity Limit for AC 1Indicates the Transmit Opportunity Limit in units of 32us, for Access Category AC_BE frames. | 0 | 0x0 | 0
|  | 8 | 11 | 4 | 4'h0000000a | RW | cwmax1 | Maximum CW for AC 1Indicates the Maximum Contention Window as an encoded value of 2**cwMax1 - 1, for Access Category AC_BE frames. | 10 | 0xa | 2560
|  | 4 | 7 | 4 | 4'h00000004 | RW | cwmin1 | Minimum CW for AC 1Indicates the Minimum Contention Window as an encoded value of 2**cwMin1 - 1, for Access Category AC_BE frames. | 4 | 0x4 | 64
|  | 0 | 3 | 4 | 4'h00000003 | RW | aifsn1 | AIFSN for AC 1Indicates the AIFS in units of slots after SIFS that HW should wait for before starting backoff, for Access Category AC_BE frames. | 3 | 0x3 | 3
| 208 |  |  | 32 | 32'h0005e432 |  | edcaAC2Reg | This register is programmed with the parameters that govern AC_VI transmission. |  | 0x5e432 | 386098
|  | 28 | 31 | 4 | 4'h00000000 | RO | Reserved |  | 0 | 0x0 | 0
|  | 12 | 27 | 16 | 16'h0000005e | RW | txoplimit2 | Transmit Opportunity Limit for AC 2Indicates the Transmit Opportunity Limit in units of 32us, for Access Category AC_VI frames. | 94 | 0x5e | 385024
|  | 8 | 11 | 4 | 4'h00000004 | RW | cwmax2 | Maximum CW for AC 2Indicates the Maximum Contention Window as an encoded value of 2**cwMax2 - 1, for Access Category AC_VI frames. | 4 | 0x4 | 1024
|  | 4 | 7 | 4 | 4'h00000003 | RW | cwmin2 | Minimum CW for AC 2Indicates the Minimum Contention Window as an encoded value of 2**cwMin2 - 1, for Access Category AC_VI frames. | 3 | 0x3 | 48
|  | 0 | 3 | 4 | 4'h00000002 | RW | aifsn2 | AIFSN for AC 2Indicates the AIFS in units of slots after SIFS that HW should wait for before starting backoff, for Access Category AC_VI frames. | 2 | 0x2 | 2
| 20C |  |  | 32 | 32'h0002f322 |  | edcaAC3Reg | This register is programmed with the parameters that govern AC_VO transmission. |  | 0x2f322 | 193314
|  | 28 | 31 | 4 | 4'h00000000 | RO | Reserved |  | 0 | 0x0 | 0
|  | 12 | 27 | 16 | 16'h0000002f | RW | txoplimit3 | Transmit Opportunity Limit for AC 3Indicates the Transmit Opportunity Limit in units of 32us, for Access Category AC_VO frames. | 47 | 0x2f | 192512
|  | 8 | 11 | 4 | 4'h00000003 | RW | cwmax3 | Maximum CW for AC 3Indicates the Maximum Contention Window as an encoded value of 2**cwMax3 - 1, for Access Category AC_VO frames. | 3 | 0x3 | 768
|  | 4 | 7 | 4 | 4'h00000002 | RW | cwmin3 | Minimum CW for AC 3Indicates the Minimum Contention Window as an encoded value of 2**cwMin3 - 1, for Access Category AC_VO frames. | 2 | 0x2 | 32
|  | 0 | 3 | 4 | 4'h00000002 | RW | aifsn3 | AIFSN for AC 3Indicates the AIFS in units of slots after SIFS that HW should wait for before starting backoff, for Access Category AC_VO frames. | 2 | 0x2 | 2
| 210 |  |  | 32 | 32'h0002f001 |  | edcaAC4Reg | This register is programmed with the parameters that govern AC_VO transmission. |  | 0x2f001 | 192513
|  | 28 | 31 | 4 | 4'h00000000 | RO | Reserved |  | 0 | 0x0 | 0
|  | 12 | 27 | 16 | 16'h0000002f | RW | txoplimit4 | Transmit Opportunity Limit for AC 4Indicates the Transmit Opportunity Limit in units of 32us, for Access Category AC4 frames. | 47 | 0x2f | 192512
|  | 8 | 11 | 4 | 4'h00000000 | RW | cwmax4 | Maximum CW for AC 4Indicates the Maximum Contention Window as an encoded value of 2**cwMax4 - 1, for Access Category AC4 frames. | 0 | 0x0 | 0
|  | 4 | 7 | 4 | 4'h00000000 | RW | cwmin4 | Minimum CW for AC 4Indicates the Minimum Contention Window as an encoded value of 2**cwMin4 - 1, for Access Category AC_VO frames. | 0 | 0x0 | 0
|  | 0 | 3 | 4 | 4'h00000001 | RW | aifsn4 | AIFSN for AC 4Indicates the AIFS in units of slots after SIFS that HW should wait for before starting backoff, for Access Category AC_VO frames. | 1 | 0x1 | 1
| 220 |  |  | 32 | 32'h00000000 |  | edcaCCABusyReg | The CCA utilization of the BSS is collected in this register. |  | 0x0 | 0
|  | 0 | 31 | 32 | 32'h00000000 | RW | ccabusydur | CCA Busy Duration This field gives the duration (in units of s) for which the QAP has sensed the medium busy, as indicated by either the physical or virtual carrier sense mechanism. This register should be read by the software after every dot11ChannelUtilizationBeaconIntervals at TBTT. Upon read, SW must immediately clear the register by writing 0 to it to prevent inaccuracies in channel busy measurement. | 0 | 0x0 | 0
| 224 |  |  | 32 | 32'h00000000 |  | edcaCntrlReg | The SW uses this register to control miscellaneous EDCA settings. |  | 0x0 | 0
|  | 6 | 31 | 26 | 26'h00000000 | RO | Reserved |  | 0 | 0x0 | 0
|  | 5 | 5 | 1 | 1'h00000000 | RW | keeptxopopen | Keep TXOP Open SW sets this bit if it wants to keep the TXOP even if there is not new frame linked for the selected AC (DMA channel is in HALTED). This can be used to provide additional time for the software for linking a new frame. In this case, the MACHW will stay in ACTIVE_TX stats until the end of the TXOP. | 0 | 0x0 | 0
|  | 4 | 4 | 1 | 1'h00000000 | RW | remtxopindurfield | Remaining TXOP Indicated in Duration Field When set, the duration field of the transmitted frame includes only the duration of SIFS and the immediate response frame for both null and not null TXOPLimit. When reset, the duration field contains the TXOP remaining duration in case of not null TXOPLimit or the duration of SIFS and the immediate response frame in case of null TXOPLimit. | 0 | 0x0 | 0
|  | 2 | 3 | 2 | 2'h00000000 | RO | Reserved |  | 0 | 0x0 | 0
|  | 1 | 1 | 1 | 1'h00000000 | RW | sendcfend | Send CF-End SW sets this bit to indicate to HW to transmit a CF-End whenever the DMA linked list becomes empty and the NAV at other devices has been set for a time greater than the time for the CF-End procedure to complete. If this bit is not set, SW should transmit a CF-End frame or set the sendCFEndNow bit to enable the HW to send a CF-End. | 0 | 0x0 | 0
|  | 0 | 0 | 1 | 1'h00000000 | RW | sendcfendnow | Send CF-End Now SW writes to this bit to indicate to HW to transmit a CF-End frame as soon as it can. It is used under the following conditions: - If the HW is currently transmitting frames in a TXOP and the DMA linked list subsequently becomes empty and the NAV at other devices has been set for a time greater than the time for the CF-End procedure to complete. - If the DMA linked list is already empty and the NAV at other devices has been set for a time greater than the time for the CF-End procedure to complete. This bit is reset as soon as the CF-End is transmitted or the time for the CF-End frame is greater than the NAV at other devices. | 0 | 0x0 | 0
| 280 |  |  | 32 | 32'h00000000 |  | quietElement1aReg | This register contains parameters received in the first Quiet IE. As a STA, HW updates this field from any received Beacon or Probe Response frame belonging to its BSS. The SSID of the received Beacon or Problem Response frame is not checked in HW. Hence parameters which are extracted by the MAC HW may be taken from a Beacon or Probe Response that does not contain the correct SSID, but contains the correct BSSID. |  | 0x0 | 0
|  | 16 | 31 | 16 | 16'h00000000 | RW | quietduration1 | Quiet Duration 1Indicates the duration of the Quiet interval for Quiet IE 1, in units of TUs. | 0 | 0x0 | 0
|  | 8 | 15 | 8 | 8'h00000000 | RW | quietperiod1 | Quiet Period 1Indicates the number of Beacon Intervals between successive Quiet intervals for Quiet IE 1. A value of 0 indicates that no periodic quiet interval is defined. | 0 | 0x0 | 0
|  | 0 | 7 | 8 | 8'h00000000 | RW | quietcount1 | Quiet Count 1Indicates the number of TBTTs until the Beacon Interval in which the Quiet interval for Quiet IE 1 starts. HW programs a value of 0 when this Quiet IE is not scheduled. | 0 | 0x0 | 0
| 284 |  |  | 32 | 32'h00000000 |  | quietElement1bReg | This register contains parameters received in the first Quiet IE. As a STA, HW updates this field from any received Beacon or Probe Response frame belonging to its BSS. The SSID of the received Beacon or Problem Response frame is not checked in HW. Hence parameters which are extracted by the MAC HW may be taken from a Beacon or Probe Response that does not contain the correct SSID, but contains the correct BSSID. |  | 0x0 | 0
|  | 16 | 31 | 16 | 16'h00000000 | RO | Reserved |  | 0 | 0x0 | 0
|  | 0 | 15 | 16 | 16'h00000000 | RW | quietoffset1 | Quiet Offset 1Indicates the offset from the start of the TBTT at which the Quiet interval starts for Quiet IE 1, in units of TUs. | 0 | 0x0 | 0
| 290 |  |  | 32 | 32'h00000000 |  | addCCABusySec20Reg | The CCA utilization of the BSS on secondary 20MHz is collected in this register. |  | 0x0 | 0
|  | 0 | 31 | 32 | 32'h00000000 | RW | ccabusydursec20 | CCA Busy Duration on secondary 20MHz This field gives the duration (in units of us) for which the QAP has sensed the medium busy on the secondary 20MHz, as indicated by either the physical or virtual carrier sense mechanism. This register should be read by the software after every dot11ChannelUtilizationBeaconIntervals at TBTT. Upon read, SW must immediately clear the register by writing 0 to it to prevent inaccuracies in channel busy measurement. | 0 | 0x0 | 0
| 294 |  |  | 32 | 32'h00000000 |  | addCCABusySec40Reg | The CCA utilization of the BSS on secondary 40MHz is collected in this register. |  | 0x0 | 0
|  | 0 | 31 | 32 | 32'h00000000 | RW | ccabusydursec40 | CCA Busy Duration on secondary 40MHz This field gives the duration (in units of us) for which the QAP has sensed the medium busy on the secondary 40MHz, as indicated by either the physical or virtual carrier sense mechanism. This register should be read by the software after every dot11ChannelUtilizationBeaconIntervals at TBTT. Upon read, SW must immediately clear the register by writing 0 to it to prevent inaccuracies in channel busy measurement. | 0 | 0x0 | 0
| 298 |  |  | 32 | 32'h00000000 |  | addCCABusySec80Reg | The CCA utilization of the BSS on secondary 80MHz is collected in this register. |  | 0x0 | 0
|  | 0 | 31 | 32 | 32'h00000000 | RW | ccabusydursec80 | CCA Busy Duration on secondary 80MHz This field gives the duration (in units of us) for which the QAP has sensed the medium busy on the secondary 80MHz, as indicated by either the physical or virtual carrier sense mechanism. This register should be read by the software after every dot11ChannelUtilizationBeaconIntervals at TBTT. Upon read, SW must immediately clear the register by writing 0 to it to prevent inaccuracies in channel busy measurement. | 0 | 0x0 | 0
| 300 |  |  | 32 | 32'h00000000 |  | stbcCntrlReg | This register contains paramters for STBC exchanges. It should be written to only when the core is in the IDLE state. |  | 0x0 | 0
|  | 25 | 31 | 7 | 7'h00000000 | RW | basicstbcmcs | Basic STBC MCS Indicates the Basic STBC MCS. | 0 | 0x0 | 0
|  | 24 | 24 | 1 | 1'h00000000 | RW | dualctsprot | Dual-CTS Protection Indicates that dual-CTS protection is required. | 0 | 0x0 | 0
|  | 16 | 23 | 8 | 8'h00000000 | RW | ctsstbcdur | CTS STBC Duration The SW programs the time on air for the transmission of one CTS frame at the Basic STBC MCS. | 0 | 0x0 | 0
|  | 0 | 15 | 16 | 16'h00000000 | RW | cfendstbcdur | CF-End STBC Duration The SW programs the time on air for the transmission of 1 CF-End frame transmitted at the lowest basic rate, one CF-End frame transmitted at the Basic STBC MCS and 2 SIFS durations. The HW uses this value to check if there is time remaining at the end of the TXOP to curtail the TXOP in case of Dual-CTS protection. | 0 | 0x0 | 0
| 310 |  |  | 32 | 32'h00000a18 |  | txBWCntrlReg | This register is used to control the HW behavior related to 40/80/160 MHz operation. |  | 0xa18 | 2584
|  | 23 | 31 | 9 | 9'h00000000 | RO | Reserved |  | 0 | 0x0 | 0
|  | 20 | 22 | 3 | 3'h00000000 | RW | maxsupportednss | Max Supported Number of Spatial Stream Indicates the Nss supported by the system. The field is encoded as follows: -0x0: 1 Spatial Stream -0x1: 2 Spatial Stream ... -0x6: 7 Spatial Stream -0x7: 8 Spatial Stream | 0 | 0x0 | 0
|  | 18 | 19 | 2 | 2'h00000000 | RO | Reserved |  | 0 | 0x0 | 0
|  | 16 | 17 | 2 | 2'h00000000 | RW | maxsupportedbw | Max Supported Bandwidth Indicates the bandwidth supported by the system. The field is encoded as follows: -0x0: 20MHz -0x1: 40 MHz -0x2: 80MHz -0x3: 160MHz | 0 | 0x0 | 0
|  | 8 | 15 | 8 | 8'h0000000a | RW | appdumaxtime | aPPDU Maximum Time Indicates the value of the aPPDUMaxTime parameter in units of 1 ms. This value is used by HW when it changes the BW of a PPDU from 160/80/40 MHz to a lower BW to check if the resultant time on air does not exceed this value. | 10 | 0xa | 2560
|  | 7 | 7 | 1 | 1'h00000000 | RW | dynbwen | Dynamic Bandwidth Enable When set, the HW will support the dynamic bandwidth selection. When reset, the HW does not support the dynamic bandwidth selection. | 0 | 0x0 | 0
|  | 4 | 6 | 3 | 3'h00000001 | RW | numtrybwacquisition | Number of Tries for Requested Bandwidth Acquisition If the SW indicates that a 40/80/160 MHz TXOP should be acquired (either through the register field defaultBWTXOP or through a PPDU’s DMA descriptor field bandWidthTx), and the HW fails to do so for the number of time programmed in this field, the HW switches over to a lower bandwidth. 40/80/160 MHz PPDUs are transmitted at highest available bandwidth using the same MCS and other PHY parameters, if the frame exchange sequence fits into the remaining TXOP at the lower rate. If this field is set to 0, this feature is disabled, i.e. the HW will keep on trying to acquire a 40/80/160 MHz TXOP until it succeeds. If this field is set to 1, this bandwidth drop is immediate if the requested bandwidth is not possible, i.e. the HW will acquire the highest available bandwidth lower or equal to the requested one. This field is meaningless if the SW has not indicated that a 40/80/160 MHz TXOP should be acquired. | 1 | 0x1 | 16
|  | 3 | 3 | 1 | 1'h00000001 | RW | droptolowerbw | Drop To Lower Bandwidth PPDU If the HW fails to acquired a TXOP at the requested bandwidth, the behaviour of the MAC HW depends on this bit: When set, the HW will transmit the 40/80/160 MHz PPDU using the highest available bandwidth if the frame exchange sequence at the lower rate will fit into the remaining TXOP. When reset, the HW will release the TXOP without attempting to transmit the frame. | 1 | 0x1 | 8
|  | 1 | 2 | 2 | 2'h00000000 | RW | defaultbwtxop | Default Bandwidth TXOP This bit is valid only if the defaultBWTXOPV bit is set and overrides any other setting of 20/40/80/160 MHz acquisition indicated via the first chained PPDU or the Start Transmission 1 Register (startTx1Reg) register. HW tries to acquire a 20/40/80/160 MHz TXOP when it wins contention. If a 40/80/160 MHz TXOP cannot be acquired, then subsequent behavior depends on the dropToLowerBW field. | 0 | 0x0 | 0
|  | 0 | 0 | 1 | 1'h00000000 | RW | defaultbwtxopv | Default BW TXOP Valid Indicates if the defaultBWTXOP setting is valid. | 0 | 0x0 | 0
| 314 |  |  | 32 | 32'h0000ffff |  | HTMCSReg | This register contains the various common HT MCS for the BSS. HW uses this register to determine the transmission rate of the packets that are sent by HW. This register should be written to only when the core is in the IDLE state. |  | 0xffff | 65535
|  | 22 | 31 | 10 | 10'h00000000 | RO | Reserved |  | 0 | 0x0 | 0
|  | 16 | 21 | 6 | 6'h00000000 | RW | bssbasichtmcssetum | BSS Basic MCS Set for Equal Modulation This field is used to determine the transmission MCS of some of the packets that are sent by hardware. A one-hot encoding scheme is followed for this field. Each bit position decodes to a particular PHY MCS; the combined setting of the bits decide which rates belong to the BSS Basic MCS Set. The encoding is as follows: bssBasicHTMCSSetEM [0] indicates MCS 0bssBasicHTMCSSetEM [1] indicates MCS 1 . . . bssBasicHTMCSSetEM [15] indicates MCS 15Multiple values can be set at a time. If there is no BSS Basic MCS available, SW must program the BSS Mandatory MCS. | 0 | 0x0 | 0
|  | 0 | 15 | 16 | 16'h0000ffff | RW | bssbasichtmcssetem | BSS Basic MCS Set for Unequal Modulation This field is used to determine the transmission MCS of some of the packets that are sent by hardware. A one-hot encoding scheme is followed for this field. Each bit position decodes to a particular PHY MCS; the combined setting of the bits decide which rates belong to the BSS Basic MCS Set. The encoding is as follows: bssBasicHTMCSSetU [0] indicates MCS 33bssBasicHTMCSSetU [1] indicates MCS 34 . . . bssBasicHTMCSSetU [5] indicates MCS 38Multiple values can be set at a time. If there is no BSS Basic MCS available, SW must program the BSS Mandatory MCS. | 65535 | 0xffff | 65535
| 31C |  |  | 32 | 32'h0000ffff |  | VHTMCSReg | This register contains the various common VHT MCS for the BSS. HW uses this register to determine the transmission rate of the packets that are sent by HW. This register should be written to only when the core is in the IDLE state. |  | 0xffff | 65535
|  | 16 | 31 | 16 | 16'h00000000 | RO | Reserved |  | 0 | 0x0 | 0
|  | 0 | 15 | 16 | 16'h0000ffff | RW | bssbasicvhtmcsset | BSS Basic VHT MCS Set This field is used to determine the transmission MCS of some of the VHT packets that are sent by hardware. The encoding is the same as the VHT Supported MCS defined in the standard The encoding is as follows: bssBasicVHTMCSSet [1:0] indicates nSS1bssBasicVHTMCSSet [3:2] indicates nSS2 . . . bssBasicHTMCSSetEM [15:14] indicates nSS8 For each nSS, -0x0: indicates support of MCS 0-7 -0x1: indicates support of MCS 0-8 -0x2: indicates support of MCS 0-9 -0x3: indicates that this nSS is not supported Multiple values can be set at a time. | 65535 | 0xffff | 65535
| 320 |  |  | 32 | 32'h00000000 |  | LSTPReg | This register is used to control the HW behavior related to L-SIG TXOP operation. |  | 0x0 | 0
|  | 1 | 31 | 31 | 31'h00000000 | RO | Reserved |  | 0 | 0x0 | 0
|  | 0 | 0 | 1 | 1'h00000000 | RW | supportlstp | Support of L-SIG TXOP This field indicates if the system supports the L-SIG TXOP. In this case, the hardware detection of the L-SIG TXOP is enabled. | 0 | 0x0 | 0
| 324 |  |  | 32 | 32'h00000000 |  | HEConfigReg | This register is used to control the HW behavior related to HE operation. |  | 0x0 | 0
|  | 22 | 31 | 10 | 10'h00000000 | RO | Reserved |  | 0 | 0x0 | 0
|  | 21 | 21 | 1 | 1'h00000000 | RW | dcmsupport | DCM Support This field indicates the support of DCM feature | 0 | 0x0 | 0
|  | 20 | 20 | 1 | 1'h00000000 | RW | dopplersupport | Doppler Support This field indicates the support of Doppler feature | 0 | 0x0 | 0
|  | 18 | 19 | 2 | 2'h00000000 | RO | Reserved |  | 0 | 0x0 | 0
|  | 17 | 17 | 1 | 1'h00000000 | RW | enableobsspd | Enable OBSS PD Spatial Reuse This field enables the OBSS-PD feature | 0 | 0x0 | 0
|  | 16 | 16 | 1 | 1'h00000000 | RW | enablesrp | Enable SRP Spatial Reuse This field enables the SRP Spatial Reuse feature | 0 | 0x0 | 0
|  | 11 | 15 | 5 | 5'h00000000 | RO | Reserved |  | 0 | 0x0 | 0
|  | 10 | 10 | 1 | 1'h00000000 | RW | acceptalltriggerframes | Accept All Trigger Frame If this bit is set, All the Trigger frames addressed or not to the device are passed to SW. | 0 | 0x0 | 0
|  | 9 | 9 | 1 | 1'h00000000 | RW | accepttriggerswframes | Accept Trigger Frame handled by SW If this bit is not set, the Trigger frames Basic Trigger, Buffer Status Report Poll (BSRP) and NDP Feedback Report Poll are not passed to SW. | 0 | 0x0 | 0
|  | 8 | 8 | 1 | 1'h00000000 | RW | accepttriggerhwframes | Accept Trigger Frame handled by HW If this bit is not set, the Trigger frames Beamforming Report Poll (BRP), MU-BAR, MU-RTS, GCR MU-BAR and Bandwidth Query Report Poll (BQRP) are not passed to SW. | 0 | 0x0 | 0
|  | 7 | 7 | 1 | 1'h00000000 | RW | disabletbuph | Disable UPH Control field in HE TB Response This bit is set by SW to disable the UPH Control field in Trigger Based response. | 0 | 0x0 | 0
|  | 6 | 6 | 1 | 1'h00000000 | RW | disabletbru26resp | Disable 26-tones RU on Trigger Based Response This bit is set by SW to disable the Trigger Based response generation with 26-tones RU (except HE TB feedback NDP). Note that this field does not control whether a valid Trigger frame meant for this device is passed to SW. | 0 | 0x0 | 0
|  | 5 | 5 | 1 | 1'h00000000 | RW | disabletbcs | Disable Carrier Sense on Trigger Based Response This bit is set by SW to disable the Carrier Sense on Trigger Based response generation. | 0 | 0x0 | 0
|  | 4 | 4 | 1 | 1'h00000000 | RW | disabletbresp | Disable Trigger Based Response This bit is set by SW to disable the automatic Trigger Based response generation logic in HW. Note that this field does not control whether a valid Trigger frame meant for this device is passed to SW. | 0 | 0x0 | 0
|  | 3 | 3 | 1 | 1'h00000000 | RO | Reserved |  | 0 | 0x0 | 0
|  | 0 | 2 | 3 | 3'h00000000 | RW | defaultpedur | Provide the PE default duration used for trigger based transmission in TRS | 0 | 0x0 | 0
| 328 |  |  | 32 | 32'h00000000 |  | SPConfig1Reg | This register contains parameters for Spatial Reuse |  | 0x0 | 0
|  | 24 | 31 | 8 | 8'h00000000 | RW | srgobsspdmaxoffset | SRG OBSS PD Max Offset The SRG OBSS PD Max Offset field contains an unsigned integer that is added to -82 dBm to generate the value of the SRG OBSS PD Max parameter. | 0 | 0x0 | 0
|  | 16 | 23 | 8 | 8'h00000000 | RW | srgobsspdminoffset | SRG OBSS PD Min Offset The SRG OBSS PD Min Offset field contains an unsigned integer that is added to -82 dBm to generate the value of the SRG OBSS PD Min parameter. | 0 | 0x0 | 0
|  | 8 | 15 | 8 | 8'h00000000 | RW | nonsrgobsspdmaxoffset | Non-SRG OBSS PD Max Offset The Non-SRG OBSS PD Max Offset field contains an unsigned integer that is added to -82 dBm to generate the value of the Non-SRG OBSS PD Max parameter | 0 | 0x0 | 0
|  | 5 | 7 | 3 | 3'h00000000 | RO | Reserved |  | 0 | 0x0 | 0
|  | 4 | 4 | 1 | 1'h00000000 | RW | srparametersetvalid | Spatial Reuse Information Set are valid Indicates whether or not the SRPDisallowed, nonSRGOBSSPDSRDisallowed, nonSRGOffsetPresent and srgInformationPresent fields are valid. | 0 | 0x0 | 0
|  | 3 | 3 | 1 | 1'h00000000 | RW | srginformationpresent | SRG Information Present Indicates whether or not the SRG OBSS PD Min Offset, SRG OBSS PD Max Offset, SRG BSS Color Bitmap and SRG Partial BSSID Bitmap fields are present | 0 | 0x0 | 0
|  | 2 | 2 | 1 | 1'h00000000 | RW | nonsrgoffsetpresent | Non-SRG Offset Present Indicates whether or not the Non-SRG OBSS PD Max Offset field is present | 0 | 0x0 | 0
|  | 1 | 1 | 1 | 1'h00000000 | RW | nonsrgobsspdsrdisallowed | Non-SRG OBSS PD SR Disallowed Indicates whether non-SRG OBSS PD SR transmissions are allowed or not | 0 | 0x0 | 0
|  | 0 | 0 | 1 | 1'h00000000 | RW | srpdisallowed | SRP Disallowed Indicates whether or not SRP-based SR transmissions are allowed | 0 | 0x0 | 0
| 32C |  |  | 32 | 32'h00000000 |  | SRGBSSColorBitmapLowReg | This register contains LSB of SRG BSS Color Bitmap |  | 0x0 | 0
|  | 0 | 31 | 32 | 32'h00000000 | RW | srgbsscolorbitmaplow | SRG BSS Color Bitmap | 0 | 0x0 | 0
| 330 |  |  | 32 | 32'h00000000 |  | SRGBSSColorBitmapHighReg | This register contains MSB of SRG BSS Color Bitmap |  | 0x0 | 0
|  | 0 | 31 | 32 | 32'h00000000 | RW | srgbsscolorbitmaphigh | SRG BSS Color Bitmap | 0 | 0x0 | 0
| 334 |  |  | 32 | 32'h00000000 |  | SRGPartialBSSIDBitmapLowReg | This register contains LSB of SRG Partial BSSID Bitmap |  | 0x0 | 0
|  | 0 | 31 | 32 | 32'h00000000 | RW | srgpartialbssidbitmaplow | Partial BSSID Bitmap | 0 | 0x0 | 0
| 338 |  |  | 32 | 32'h00000000 |  | SRGPartialBSSIDBitmapHighReg | This register contains MSB of Partial BSSID Bitmap |  | 0x0 | 0
|  | 0 | 31 | 32 | 32'h00000000 | RW | srgpartialbssidbitmaphigh | Partial BSSID Bitmap | 0 | 0x0 | 0
| 350 |  |  | 32 | 32'h08840124 |  | bfmeeControlReg | This register allows the SW to control the Beamforming as a Beamformee feature. |  | 0x8840124 | 142868772
|  | 30 | 31 | 2 | 2'h00000000 | RW | bfrheltftype | Beamforming Report HE-LTF-TYPE(HE Only) This field indicates the LTF Type of the beamforming report frame when transmitted in HE_SU If the bfrFormatMod is differrent than HE_SU, this field is reserved. | 0 | 0x0 | 0
|  | 28 | 29 | 2 | 2'h00000000 | RW | bfrgitype | Beamforming Report giType (HE Only) This field indicates the GI Type of the beamforming report frame when transmitted in HE_SU If the bfrFormatMod is differrent than HE_SU, this field is reserved. | 0 | 0x0 | 0
|  | 25 | 27 | 3 | 3'h00000004 | RW | bfrformatmod | Beamforming Report Format Modulation This field indicates the format and the modulation of the beamforming report frame created by HW. The encoding is as follows: -0x0: NON-HT -0x1: NON-HT-DUP-OFDM -0x2: HT-MF -0x3: HT-GF -0x4: VHT | 4 | 0x4 | 134217728
|  | 24 | 24 | 1 | 1'h00000000 | RW | bfrshortgi | Beamforming Report Short GI Indicates whether a short Guard Interval (GI) is used in the transmission of the Beamforming Report. | 0 | 0x0 | 0
|  | 16 | 23 | 8 | 8'h00000084 | RW | bfrmcs | Beamforming Report MCS This field indicates the rate at which the Beamforming Report created by HW is transmitted. The encoding is as follows: 1 Mbps: {1’b0, 7’d0} 2 Mbps: {1’b0, 7’d1} 5.5 Mbps: {1’b0, 7’d2} 11 Mbps: {1’b0, 7’d3} 6 Mbps: {1’b0, 7’d4} 9 Mbps: {1’b0, 7’d5} 12 Mbps: {1’b0, 7’d6} 18 Mbps: {1’b0, 7’d7} 24 Mbps: {1’b0, 7’d8} 36 Mbps: {1’b0, 7’d9} 48 Mbps: {1’b0, 7’d10} 54 Mbps: {1’b0, 7’d11} HT rates: {1’b1, 7’dMCS Index} VHT rates: {1’b1 ,3’dnSS, 4’dMCS index} | 132 | 0x84 | 8650752
|  | 11 | 15 | 5 | 5'h00000000 | RO | Reserved |  | 0 | 0x0 | 0
|  | 8 | 10 | 3 | 3'h00000001 | RW | bfmeenc | Beamformee Number of columns Indicates the number of columns, Nc, in the compressed beamforming feedback matrix minus 1: Set to 0 for Nc = 1 Set to 1 for Nc = 2 … Set to 7 for Nc = 8 | 1 | 0x1 | 256
|  | 5 | 7 | 3 | 3'h00000001 | RW | bfmeenr | Beamformee Number of rows Indicates the number of rows, Nr, in the compressed beamforming feedback matrix minus 1: Set to 0 for Nr = 1 Set to 1 for Nr = 2 … Set to 7 for Nr = 8 | 1 | 0x1 | 32
|  | 3 | 4 | 2 | 2'h00000000 | RW | bfmeegrouping | Beamformee Grouping Indicates the subcarrier grouping, Ng, used for the compressed beamforming feedback matrix: Set to 0 for Ng = 1 (No grouping) Set to 1 for Ng = 2 Set to 2 for Ng = 4 The value 3 is reserved | 0 | 0x0 | 0
|  | 2 | 2 | 1 | 1'h00000001 | RW | bfmeecodebook | Beamformee Codebook Indicates the size of codebook entries: If Feedback Type is SU: Set to 0 for 2 bits for u, 4 bits for o Set to 1 for 4 bits for u, 6 bits for o If Feedback Type is MU: Set to 0 for 5 bits for u, 7 bits for o Set to 1 for 7 bits for u, 9 bits for o | 1 | 0x1 | 4
|  | 1 | 1 | 1 | 1'h00000000 | RW | bfmeemusupport | Beamformee MU Support When set by the SW, this field indicates that the Core supports both SU and MU beamforming calibration procedure. When reset, this field indicates that the Core supports only the SU beamforming calibration procedure. | 0 | 0x0 | 0
|  | 0 | 0 | 1 | 1'h00000000 | RW | bfmeeenable | Beamformee Enable When set by the SW, this field enables the support of the beamforming calibration procedure as a beamformee. | 0 | 0x0 | 0
| 360 |  |  | 32 | 32'h00000000 |  | RespControlReg | This register allows the SW to control the default transmit parameters for response frame generated by HW. |  | 0x0 | 0
|  | 8 | 31 | 24 | 24'h00000000 | RO | Reserved |  | 0 | 0x0 | 0
|  | 0 | 7 | 8 | 8'h00000000 | RW | defaultrespsmmindex | Default SMM Index for HW generated response frame. | 0 | 0x0 | 0
| 400 |  |  | 32 | 32'h00000068 |  | CoexControlReg | This register is used to control the HW behavior related to Coexistence operation. |  | 0x68 | 104
|  | 28 | 31 | 4 | 4'h00000000 | RW | coexforcewlanpti | Coex Force Wlan PTI output Force the value of coexWlanPTI output. | 0 | 0x0 | 0
|  | 27 | 27 | 1 | 1'h00000000 | RW | coexforcewlanptitoggle | Coex Force Wlan PTI toggle output Force the value of coexWlanPTIToggle output. | 0 | 0x0 | 0
|  | 26 | 26 | 1 | 1'h00000000 | RW | coexforcewlanchanbw | Coex Force Wlan Channel Bandwidth output Force the value of coexWlanChanBw output. | 0 | 0x0 | 0
|  | 25 | 25 | 1 | 1'h00000000 | RW | coexforcewlanrx | Coex Force Wlan Rx output Force the value of coexWlanR x output. | 0 | 0x0 | 0
|  | 24 | 24 | 1 | 1'h00000000 | RW | coexforcewlantx | Coex Force Wlan Tx output Force the value of coexWlanTx output. | 0 | 0x0 | 0
|  | 23 | 23 | 1 | 1'h00000000 | RO | Reserved |  | 0 | 0x0 | 0
|  | 16 | 22 | 7 | 7'h00000000 | RW | coexwlanchanfreq | Coex Wlan Channel Frequency Indicates the current center frequency (in MHz) of the primary channel used by the WLAN system starting from 2400MHz. | 0 | 0x0 | 0
|  | 13 | 15 | 3 | 3'h00000000 | RO | Reserved |  | 0 | 0x0 | 0
|  | 12 | 12 | 1 | 1'h00000000 | RW | coexwlanchanoffset | Coex Wlan Channel offset Indicate where the primary channel is in the 40MHz band. When set, the primary channel is on the upper 20MHz of the 40MHz channel. When reset, the primary channel is on the lower 20MHz of the 40MHz channel. | 0 | 0x0 | 0
|  | 8 | 11 | 4 | 4'h00000000 | RO | Reserved |  | 0 | 0x0 | 0
|  | 6 | 7 | 2 | 2'h00000001 | RW | coexautoptiadjincr | Coex Automatic PTI Adjustmnent Increment This field indicates the increment step done on the PTI value each time an abort is detected. This field is valid only when coexAutoPTIAdjEnable is enabled. | 1 | 0x1 | 64
|  | 5 | 5 | 1 | 1'h00000001 | RW | coexautoptiadjenable | Coex Automatic PTI Adjustment Enable When sets, the MAC HW dynamically adjusts the PTI based on the abort rate. Each time an on-going transmission/reception is aborted, the corresponding PTI information is incremented. On the other side, when a transmission /reception is completed without being aborted, the PTI for this category is reset to its register value. | 1 | 0x1 | 32
|  | 4 | 4 | 1 | 1'h00000000 | RW | coexforceenable | Coex Force Enable When set, the output signals of the coexistence interface are directly controlled by SW using coexForceWlanXXX fields | 0 | 0x0 | 0
|  | 3 | 3 | 1 | 1'h00000001 | RW | coexpostponetxenable | Coex Postpone Tx Enable When sets, the MACHW postpone all the backoff mechanism and as the consequence all the transmission when coexWlanTxAbort input is set. | 1 | 0x1 | 8
|  | 2 | 2 | 1 | 1'h00000000 | RW | coexphyrxabortenable | Coex Phy Rx Abort Enable. When sets, the MAC handles the Rx abort of the PHY by de-asserting the rxReq. This is valid only in case of coexEnable and coexWlanRxAbort input set. | 0 | 0x0 | 0
|  | 1 | 1 | 1 | 1'h00000000 | RW | coexphytxabortenable | Coex Phy Tx Abort Enable. When sets, the MAC handles the Tx abort of the PHY by de-asserting the txReq. This is valid only in case of coexEnable and coexWlanTxAbort input set. | 0 | 0x0 | 0
|  | 0 | 0 | 1 | 1'h00000000 | RW | coexenable | Coex Enable When set, the informations used for coexistence are provided to an external module. Otherwise, all the coexistence interface output signals are force to 0 | 0 | 0x0 | 0
| 404 |  |  | 32 | 32'h00246637 |  | CoexPTIReg | This register provides the PTI value for each frame types. |  | 0x246637 | 2385463
|  | 28 | 31 | 4 | 4'h00000000 | RW | coexptibcndata | Coex Packet traffic information for Data frames sent on the Beacon Channel | 0 | 0x0 | 0
|  | 24 | 27 | 4 | 4'h00000000 | RW | coexptibkdata | Coex Packet traffic information for Data frames sent on the AC BK Channel | 0 | 0x0 | 0
|  | 20 | 23 | 4 | 4'h00000002 | RW | coexptibedata | Coex Packet traffic information for Data frames sent on the AC BE Channel | 2 | 0x2 | 2097152
|  | 16 | 19 | 4 | 4'h00000004 | RW | coexptividata | Coex Packet traffic information for Data frames sent on the AC VI Channel | 4 | 0x4 | 262144
|  | 12 | 15 | 4 | 4'h00000006 | RW | coexptivodata | Coex Packet traffic information for Data frames sent on the AC VO Channel | 6 | 0x6 | 24576
|  | 8 | 11 | 4 | 4'h00000006 | RW | coexptimgt | Coex Packet traffic information for Management frames | 6 | 0x6 | 1536
|  | 4 | 7 | 4 | 4'h00000003 | RW | coexpticntl | Coex Packet traffic information for Control frames | 3 | 0x3 | 48
|  | 0 | 3 | 4 | 4'h00000007 | RW | coexptiack | Coex Packet traffic information for Ack/BA frames | 7 | 0x7 | 7
| 408 |  |  | 32 | 32'h00000000 |  | CoexStatReg | This register is used by the SW to get the Coexistence Interface current status. |  | 0x0 | 0
|  | 12 | 31 | 20 | 20'h00000000 | RO | Reserved |  | 0 | 0x0 | 0
|  | 8 | 11 | 4 | 4'h00000000 | RO | coexwlanptistate | Coex Wlan PTI State Current value of coexWlanPTI output. | 0 | 0x0 | 0
|  | 6 | 7 | 2 | 2'h00000000 | RO | Reserved |  | 0 | 0x0 | 0
|  | 5 | 5 | 1 | 1'h00000000 | RO | coexwlanptitogglestate | Coex Wlan PTI Toggle State Current value of coexWlanPTIToggle output. | 0 | 0x0 | 0
|  | 4 | 4 | 1 | 1'h00000000 | RO | coexwlanchanbwstate | Coex Wlan Channel Bandwidth State Current value of coexWlanChanBw output. | 0 | 0x0 | 0
|  | 3 | 3 | 1 | 1'h00000000 | RO | coexwlanrxstate | Coex Wlan Rx State Current value of coexWlanRx output. | 0 | 0x0 | 0
|  | 2 | 2 | 1 | 1'h00000000 | RO | coexwlantxstate | Coex Wlan Tx State Current value of coexWlanTx output. | 0 | 0x0 | 0
|  | 1 | 1 | 1 | 1'h00000000 | RO | coexwlanrxabortstate | Coex Wlan Rx Abort State Current value of coexWlanRxAbort input | 0 | 0x0 | 0
|  | 0 | 0 | 1 | 1'h00000000 | RO | coexwlantxabortstate | Coex Wlan Tx Abort State Current value of coexWlanTxAbort input | 0 | 0x0 | 0
| 40C |  |  | 32 | 32'h00000000 |  | CoexIntReg | This register is used by the SW to control how the coex interrupt is generated. |  | 0x0 | 0
|  | 4 | 31 | 28 | 28'h00000000 | RO | Reserved |  | 0 | 0x0 | 0
|  | 3 | 3 | 1 | 1'h00000000 | RW | coexwlanrxabortfallen | Coex Wlan Rx Abort Falling Edge Enable When set, the Coex Interrupt is generated on the falling edge of coexWlanRxAbort input | 0 | 0x0 | 0
|  | 2 | 2 | 1 | 1'h00000000 | RW | coexwlanrxabortriseen | Coex Wlan Rx Abort Rising Edge Enable When set, the Coex Interrupt is generated on the rising edge of coexWlanRxAbort input | 0 | 0x0 | 0
|  | 1 | 1 | 1 | 1'h00000000 | RW | coexwlantxabortfallen | Coex Wlan Tx Abort Falling Edge Enable When set, the Coex Interrupt is generated on the falling edge of coexWlanTxAbort input | 0 | 0x0 | 0
|  | 0 | 0 | 1 | 1'h00000000 | RW | coexwlantxabortriseen | Coex Wlan Tx Abort Rising Edge Enable When set, the Coex Interrupt is generated on the rising edge of coexWlanTxAbort input | 0 | 0x0 | 0
| 500 |  |  | 32 | 32'h00000000 |  | debugHWSM1Reg | This register holds the latched value of the state of the three important HW state machines when a HW error is detected. i.e. when General Interrupt Event Register (genIntEventReg).hwErr interrupt is raised. The value is latched to make it easier for SW to read the value at a later time. This register is reset by hardware when software sets MAC Error Recovery Control Register (macErrRecCntrlReg).hwFSMReset. Note that this field may be overwritten before SW has had a chance to read the register if another error is detected. |  | 0x0 | 0
|  | 24 | 31 | 8 | 8'h00000000 | RO | maccontrolls | MAC Controller Latched State Indicates the latched state of the core’s MAC Controller state machine in hex. | 0 | 0x0 | 0
|  | 17 | 23 | 7 | 7'h00000000 | RO | Reserved |  | 0 | 0x0 | 0
|  | 8 | 16 | 9 | 9'h00000000 | RO | txcontrolls | Transmit Controller Latched State Indicates the latched state of the core’s Transmit Controller state machine in hex. | 0 | 0x0 | 0
|  | 6 | 7 | 2 | 2'h00000000 | RO | Reserved |  | 0 | 0x0 | 0
|  | 0 | 5 | 6 | 6'h00000000 | RO | rxcontrolls | Receive Controller Latched State Indicates the latched state of the core’s Receive Controller state machine in hex. | 0 | 0x0 | 0
| 504 |  |  | 32 | 32'h00000000 |  | debugHWSM2Reg | This register indicates the current state of the three important HW state machines at any instant of time. |  | 0x0 | 0
|  | 24 | 31 | 8 | 8'h00000000 | RO | maccontrolcs | MAC Controller Current State Current state of the core’s MAC Controller state machine in hex. | 0 | 0x0 | 0
|  | 17 | 23 | 7 | 7'h00000000 | RO | Reserved |  | 0 | 0x0 | 0
|  | 8 | 16 | 9 | 9'h00000000 | RO | txcontrolcs | Transmit Controller Current State Indicates the current state of the core’s Transmit controller state machine in hex. | 0 | 0x0 | 0
|  | 6 | 7 | 2 | 2'h00000000 | RO | Reserved |  | 0 | 0x0 | 0
|  | 0 | 5 | 6 | 6'h00000000 | RO | rxcontrolcs | Receive Controller Current State Indicates the current state of the core’s Receive controller state machine in hex. | 0 | 0x0 | 0
| 50C |  |  | 32 | 32'h00000000 |  | debugPortValueReg | This register reflects the value of the debugPort. |  | 0x0 | 0
|  | 0 | 31 | 32 | 32'h00000000 | RO | debugportread | This register reflects the value of the debugPort [31:0] signals, the 32 top level debug signals. | 0 | 0x0 | 0
| 510 |  |  | 32 | 32'h00000000 |  | debugPortSelReg | This register is used as a dial-in mux to select different sets of signals and bring them out to the top level debug pins for debug purposes. |  | 0x0 | 0
|  | 16 | 31 | 16 | 16'h00000000 | RO | Reserved |  | 0 | 0x0 | 0
|  | 8 | 15 | 8 | 8'h00000000 | RW | debugportsel2 | Debug Port Selection 2The value in this field is used to select a group of debug signals which will reflect on debugPort [31:16] of the 32 top level debug signals available. | 0 | 0x0 | 0
|  | 0 | 7 | 8 | 8'h00000000 | RW | debugportsel1 | Debug Port Selection 1The value in this field is used to select a group of debug signals which will reflect on debugPort [15:0] of the 32 top level debug signals available. | 0 | 0x0 | 0
| 514 |  |  | 32 | 32'h00000000 |  | debugBasicNAVReg | The HW Basic NAV counter is exposed for debug purposes. |  | 0x0 | 0
|  | 26 | 31 | 6 | 6'h00000000 | RO | Reserved |  | 0 | 0x0 | 0
|  | 0 | 25 | 26 | 26'h00000000 | RW | basicnavcounter | Basic Network Allocation Vector Counter. Gives the current value of the Basic NAV counter for debug purposes. SW can write into the register for debug purposes. | 0 | 0x0 | 0
| 518 |  |  | 32 | 32'h00002344 |  | debugCWReg | The HW CW values are exposed for debug purposes. |  | 0x2344 | 9028
|  | 26 | 31 | 6 | 6'h00000000 | RO | Reserved |  | 0 | 0x0 | 0
|  | 24 | 25 | 2 | 2'h00000000 | RW | backoffoffset | Backoff Offset Allow to add a programmable number of slots in the backoff procedure. This feature is for debug purpose only. | 0 | 0x0 | 0
|  | 20 | 23 | 4 | 4'h00000000 | RO | currentcw4 | Current Contention Window for AC4Gives the current value n of the contention window (CW) in use by the back-off algorithm for Access Category AC4. | 0 | 0x0 | 0
|  | 19 | 19 | 1 | 1'h00000000 | RO | Reserved |  | 0 | 0x0 | 0
|  | 16 | 18 | 3 | 3'h00000000 | RO | activeac | Current Access Category Gives the current AC used | 0 | 0x0 | 0
|  | 12 | 15 | 4 | 4'h00000002 | RO | currentcw3 | Current Contention Window for AC3Gives the current value n of the contention window (CW) in use by the back-off algorithm for Access Category AC_VO, where CW = 2n - 1. | 2 | 0x2 | 8192
|  | 8 | 11 | 4 | 4'h00000003 | RO | currentcw2 | Current Contention Window for AC2Gives the current value n of the contention window (CW) in use by the back-off algorithm for Access Category AC_VI, where CW = 2n - 1. | 3 | 0x3 | 768
|  | 4 | 7 | 4 | 4'h00000004 | RO | currentcw1 | Current Contention Window for AC1Gives the current value n of the contention window (CW) in use by the back-off algorithm for Access Category AC_BE, where CW = 2n - 1. | 4 | 0x4 | 64
|  | 0 | 3 | 4 | 4'h00000004 | RO | currentcw0 | Current Contention Window for AC0Gives the current value n of the contention window (CW) in use by the back-off algorithm for Access Category AC_BK, where CW = 2n - 1. | 4 | 0x4 | 4
| 51C |  |  | 32 | 32'h00000000 |  | debugQSRCReg | The HW QoS Short Retry Counters are exposed for debug purposes |  | 0x0 | 0
|  | 24 | 31 | 8 | 8'h00000000 | RO | ac3qsrc | AC 3 QoS station Short Retry Count Gives the current value of the QSRC in use by the back-off algorithm for Access Category AC_VO. | 0 | 0x0 | 0
|  | 16 | 23 | 8 | 8'h00000000 | RO | ac2qsrc | AC 2 QoS station Short Retry Count Gives the current value of the QSRC in use by the back-off algorithm for Access Category AC_VI. | 0 | 0x0 | 0
|  | 8 | 15 | 8 | 8'h00000000 | RO | ac1qsrc | AC 1 QoS station Short Retry Count Gives the current value of the QSRC in use by the back-off algorithm for Access Category AC_BE. | 0 | 0x0 | 0
|  | 0 | 7 | 8 | 8'h00000000 | RO | ac0qsrc | AC 0 QoS station Short Retry Count Gives the current value of the QSRC in use by the back-off algorithm for Access Category AC_BK. | 0 | 0x0 | 0
| 520 |  |  | 32 | 32'h00000000 |  | debugQLRCReg | The HW QoS Long Retry Counters are exposed for debug purposes. |  | 0x0 | 0
|  | 24 | 31 | 8 | 8'h00000000 | RO | ac3qlrc | AC 3 QoS station Long Retry Count Gives the current value of the QLRC in use by the back-off algorithm for Access Category AC_VO. | 0 | 0x0 | 0
|  | 16 | 23 | 8 | 8'h00000000 | RO | ac2qlrc | AC 2 QoS station Long Retry Count Gives the current value of the QLRC in use by the back-off algorithm for Access Category AC_VI. | 0 | 0x0 | 0
|  | 8 | 15 | 8 | 8'h00000000 | RO | ac1qlrc | AC 1 QoS station Long Retry Count Gives the current value of the QLRC in use by the back-off algorithm for Access Category AC_BE. | 0 | 0x0 | 0
|  | 0 | 7 | 8 | 8'h00000000 | RO | ac0qlrc | AC 0 QoS station Long Retry Count Gives the current value of the QLRC in use by the back-off algorithm for Access Category AC_BK. | 0 | 0x0 | 0
| 524 |  |  | 32 | 32'h00000000 |  | debugQLSRCReg4 | The HW QoS Long Retry Counters are exposed for debug purposes. |  | 0x0 | 0
|  | 16 | 31 | 16 | 16'h00000000 | RO | Reserved |  | 0 | 0x0 | 0
|  | 8 | 15 | 8 | 8'h00000000 | RO | ac4qlrc | AC 4 QoS station Long Retry Count Gives the current value of the QLRC in use by the back-off algorithm for Access Category AC4. | 0 | 0x0 | 0
|  | 0 | 7 | 8 | 8'h00000000 | RO | ac4qsrc | AC 4 QoS station short Retry Count Gives the current value of the QSRC in use by the back-off algorithm for Access Category AC4. | 0 | 0x0 | 0
| 558 |  |  | 32 | 32'h00000001 |  | debugUORAReg | UORA for debug purposes. |  | 0x1 | 1
|  | 7 | 31 | 25 | 25'h00000000 | RO | Reserved |  | 0 | 0x0 | 0
|  | 0 | 6 | 7 | 7'h00000001 | RW | ocwlfsr | OFDMA Contention Window LFSR Gives the current value of the OCW LFSR for debug purposes. Allow software to set the current value of OCW LFSR for debug purposes or during initialization to seed the LFSR. SW can write into the register for debug purposes. | 1 | 0x1 | 1
| 55C |  |  | 32 | 32'h00000000 |  | debugPHYReg | This register provides debug feature about the MAC-PHY interface. |  | 0x0 | 0
|  | 2 | 31 | 30 | 30'h00000000 | RO | Reserved |  | 0 | 0x0 | 0
|  | 1 | 1 | 1 | 1'h00000000 | RW | rxendfortimingerrrec | rxEndForTiming Error Recovery When set, guaranty the reception of rxEndForTiming_p before rxEnd_p at the MAC-PHY interface whatever the PHY behavior is. | 0 | 0x0 | 0
|  | 0 | 0 | 1 | 1'h00000000 | RW | rxreqforcedeassertion | rxReq Force Deassertion Force the de-assertion of the rxReq after each rxEnd_p | 0 | 0x0 | 0
| 560 |  |  | 32 | 32'h00000000 |  | debugIntraNAVReg | The HW Intra NAV counter is exposed for debug purposes. |  | 0x0 | 0
|  | 16 | 31 | 16 | 16'h00000000 | RO | Reserved |  | 0 | 0x0 | 0
|  | 0 | 15 | 16 | 16'h00000000 | RW | intranavcounter | Intra BSS Network Allocation Vector Counter. Gives the current value of the Intra BSS NAV counter for debug purposes. SW can write into the register for debug purposes. | 0 | 0x0 | 0

## WiFi_MAC_PL
Address (Hex) | Sub-Addr (Hex) | Start Bit | End Bit | Bit Width | Default Value | R/W Property | Register Name | Register Description | Reset Value(Dec) | Reset Value(Hex) | Reset Value(Sum) | ADDRWIDTH
| 040 |  |  | 32 | 32'h00000000 |  | nextTBTTReg | This register contains fields that indicate the next TBTT. |  | 0x0 | 0
|  | 16 | 31 | 16 | 16'h00000000 | RO | Reserved |  | 0 | 0x0 | 0
|  | 0 | 15 | 16 | 16'h00000000 | RO | nexttbtt | Next TBTT This register indicates the remaining time (in 32us) until the next TBTT SW programs the 32 LSBs of the MAC Address of this device into this register. | 0 | 0x0 | 0
| 048 |  |  | 32 | 32'h00000000 |  | dozeCntrl2Reg | This register should be written to only when the core is in the IDLE state. |  | 0x0 | 0
|  | 31 | 31 | 1 | 1'h00000000 | RW | wakeupfromdoze | Wake Up from Doze. This bit is set if the SW wants to wake up the HW from the Doze state. | 0 | 0x0 | 0
|  | 1 | 30 | 30 | 30'h00000000 | RO | Reserved |  | 0 | 0x0 | 0
|  | 0 | 0 | 1 | 1'h00000001 | RW | wakeupsw | Wake Up SW This bit is set if the SW wants the HW to wake it up when the HW moves out of the Doze state. | 0 | 0x0 | 0
| 050 |  |  | 32 | 32'h00000000 |  | macCntrl2Reg | This register controls the soft reset of the MAC HW |  | 0x0 | 0
|  | 1 | 31 | 31 | 31'h00000000 | RO | Reserved |  | 0 | 0x0 | 0
|  | 0 | 0 | 1 | 1'h00000000 | RW | softreset | Soft Reset When set by software, hardware will bring all registers and state machines to their hard reset state. Once set, it will be automatically reset by hardware once the reset of all registers and state machines are complete. | 0 | 0x0 | 0
| 06C |  |  | 32 | 32'h00000000 |  | genIntStatusReg | This register reflects the state of the various interrupt sources. The interrupt bits are set by HW on an asserting edge of the corresponding interrupt signal provided the corresponding bit in the genIntUnmaskReg register is set. Each bit is also set by HW when SW performs a write with a value 1 to the corresponding bit in the genIntEventSetReg address, for debug purposes. Each bit is reset by HW when SW performs a write with a value 1 to the corresponding bit in the genIntEventClearReg address. When any bit in this register is set, the interruptGen_n line is asserted. When all the bits in this register are cleared, the interruptGen_n line is deasserted. |  | 0x0 | 0
|  | 29 | 31 | 3 | 3'h00000000 | RO | Reserved |  | 0 | 0x0 | 0
|  | 28 | 28 | 1 | 1'h00000000 | W1S | ac4TxDMADead | AC4 Transmit DMA Dead This interrupt is raised when the AC_VO DMA channel moves to the DEAD state. | 0 | 0x0 | 0
|  | 27 | 27 | 1 | 1'h00000000 | W1S | DmaRxBufOverflow | rx buf overflow | 0 | 0x0 | 0
|  | 26 | 26 | 1 | 1'h00000000 | W1S | tbtxdmadead | TB Transmit DMA Dead This interrupt is raised when the TB DMA channel moves to the DEAD state. | 0 | 0x0 | 0
|  | 25 | 25 | 1 | 1'h00000000 | W1S | rxpayloaddmadead | Receive Payload DMA Dead This interrupt is raised when the Receive Payload DMA channel moves to the DEAD state. | 0 | 0x0 | 0
|  | 24 | 24 | 1 | 1'h00000000 | W1S | rxheaderdmadead | Receive Payload DMA Dead This interrupt is raised when the Receive Header DMA channel moves to the DEAD state. | 0 | 0x0 | 0
|  | 23 | 23 | 1 | 1'h00000000 | W1S | phyrxstart | PHY Receive Start indication This interrupt is raised to indicate the occurrence of the PHY-RXSTART.indication. This interrupt can be used in Active Scan, so that SW can switch over from the MinChannelTime to MaxChannelTime. | 0 | 0x0 | 0
|  | 22 | 22 | 1 | 1'h00000000 | W1S | phyerr | PHY Error This interrupt is raised when a PHY Error is reported by the PHY. | 0 | 0x0 | 0
|  | 21 | 21 | 1 | 1'h00000000 | W1S | macphyifunderrun | MAC PHY InterFace Under Run This interrupt is raised when the hardware detects that an underrun has occurred when transferring a frame to the PHY. | 0 | 0x0 | 0
|  | 20 | 20 | 1 | 1'h00000000 | W1S | hwerr | Hardware Error This interrupt is raised when the hardware detects an unrecoverable error and needs to initiate software error recovery procedure. | 0 | 0x0 | 0
|  | 19 | 19 | 1 | 1'h00000000 | W1S | impsecdtim | Impending Secondary DTIM The core sets this bit Beacon Control 1 Register (bcnCntrl1Reg).impTBTTPeriod microsecond before the Secondary TBTT at which the DTIM count will be zero. This is used by SW to chain buffered broadcast and multicast frames for delivery after the Secondary Beacon. | 0 | 0x0 | 0
|  | 18 | 18 | 1 | 1'h00000000 | W1S | imppridtim | Impending Primary DTIM The core sets this bit Beacon Control 1 Register (bcnCntrl1Reg).impTBTTPeriod microsecond before the Primary TBTT at which the DTIM count will be zero. This is used by SW to chain buffered broadcast and multicast frames for delivery after the Primary Beacon. | 0 | 0x0 | 0
|  | 17 | 17 | 1 | 1'h00000000 | W1S | bcntxdmadead | Beacon Transmit DMA Dead This interrupt is raised when the Beacon DMA channel moves to the DEAD state. | 0 | 0x0 | 0
|  | 16 | 16 | 1 | 1'h00000000 | W1S | ac3txdmadead | AC3 Transmit DMA Dead This interrupt is raised when the AC_VO DMA channel moves to the DEAD state. | 0 | 0x0 | 0
|  | 15 | 15 | 1 | 1'h00000000 | W1S | ac2txdmadead | AC2 Transmit DMA Dead This interrupt is raised when the AC_VI DMA channel moves to the DEAD state. | 0 | 0x0 | 0
|  | 14 | 14 | 1 | 1'h00000000 | W1S | ac1txdmadead | AC1 Transmit DMA Dead This interrupt is raised when the AC_BE DMA channel moves to the DEAD state. | 0 | 0x0 | 0
|  | 13 | 13 | 1 | 1'h00000000 | W1S | ac0txdmadead | AC0 Transmit DMA Dead This interrupt is raised when the AC_BK DMA channel moves to the DEAD state. | 0 | 0x0 | 0
|  | 12 | 12 | 1 | 1'h00000000 | W1S | pterror | Policy Table Error The core sets this bit when it finds that the uPatternPT read from the Policy Table did not contain the expected pattern. | 0 | 0x0 | 0
|  | 11 | 11 | 1 | 1'h00000000 | W1S | timset | TIM Set Indicates that the TIM bit for this device is set in the last received Beacon. The HW parses the received Beacon to determine the status of the TIM bit. Reserved for future use. | 0 | 0x0 | 0
|  | 10 | 10 | 1 | 1'h00000000 | W1S | olbcdsss | DSSS OLBC Indicates that the Overlapping Legacy BSS Condition Register (olbcReg).dsssCount of DSSS/CCK frames not belonging to this BSS were received in olbcReg.olbcTimer us. | 0 | 0x0 | 0
|  | 9 | 9 | 1 | 1'h00000000 | W1S | olbcofdm | OFDM OLBC Indicates that Overlapping Legacy BSS Condition Register (olbcReg).ofdmCount number of OFDM frames not belonging to this BSS were received in olbcReg.olbcTimer us. | 0 | 0x0 | 0
|  | 8 | 8 | 1 | 1'h00000000 | W1S | rxfifooverflow | Receive FIFO Over Flow The core sets this bit whenever an Over Flow of Receive FIFO occurs. | 0 | 0x0 | 0
|  | 7 | 7 | 1 | 1'h00000000 | RO | Reserved |  | 0 | 0x0 | 0
|  | 6 | 6 | 1 | 1'h00000000 | W1S | macphyifoverflow | MAC PHY InterFace Over Flow This interrupt is raised when the hardware detects that an overflow has occurred at the MPIF FIFO when receiving a PPDU from the PHY. | 0 | 0x0 | 0
|  | 5 | 5 | 1 | 1'h00000000 | W1S | coexevent | Coex Interface Event | 0 | 0x0 | 0
|  | 4 | 4 | 1 | 1'h00000000 | RO | Reserved |  | 0 | 0x0 | 0
|  | 3 | 3 | 1 | 1'h00000000 | RO | absgentimers | Absolute General Timer Interrupt The HW sets this bit everytime one of the absolute timers expires. The SW cannot set or clear this field. It shall use the Timers Interrupt Event Register (timersIntEventReg). | 0 | 0x0 | 0
|  | 2 | 2 | 1 | 1'h00000000 | W1S | idleinterrupt | Idle Interrupt The core sets this bit whenever the State Control Register (stateCntrlReg).currentState transitions to IDLE state. | 0 | 0x0 | 0
|  | 1 | 1 | 1 | 1'h00000000 | W1S | impsectbtt | Impending Secondary Target Beacon Transmission Time The core sets this bit Beacon Control 1 Register (bcnCntrl1Reg).impTBTTPeriod microsecond before the Secondary TBTT. This is used by SW to chain the Secondary Beacon frame for delivery at the Secondary TBTT. This interrupt is suppressed for the Secondary DTIM Beacon since the impSecDTIM interrupt will be generated. | 0 | 0x0 | 0
|  | 0 | 0 | 1 | 1'h00000000 | W1S | imppritbtt | Impending Primary Target Beacon Transmission Time The core sets this bit Beacon Control 1 Register (bcnCntrl1Reg).impTBTTPeriod microsecond before the Primary TBTT. This is used by SW to chain the Primary Beacon frame for delivery at the Primary TBTT. This interrupt is suppressed for the Primary DTIM Beacon since the impPriDTIM interrupt will be generated. | 0 | 0x0 | 0
| 070 |  |  | 32 | 32'h00000000 |  | genIntAckReg | This register allows clearing the generated interrupts. Each bit is reset by HW when SW performs a write with a value 1 to the corresponding bit in the genIntEventClearReg address. |  | 0x0 | 0
|  | 29 | 31 | 3 | 3'h00000000 | RO | Reserved |  | 0 | 0x0 | 0
|  | 28 | 28 | 1 | 1'h00000000 | W1C | ac4TxDMADead | AC4 Transmit DMA Dead This interrupt is raised when the AC_4 DMA channel moves to the DEAD state. | 0 | 0x0 | 0
|  | 27 | 27 | 1 | 1'h00000000 | W1C | DmaRxBufOverflow |  | 0 | 0x0 | 0
|  | 26 | 26 | 1 | 1'h00000000 | W1C | tbtxdmadead | TB Transmit DMA Dead This interrupt is raised when the TB DMA channel moves to the DEAD state. | 0 | 0x0 | 0
|  | 25 | 25 | 1 | 1'h00000000 | W1C | rxpayloaddmadead | Receive Payload DMA Dead This interrupt is raised when the Receive Payload DMA channel moves to the DEAD state. | 0 | 0x0 | 0
|  | 24 | 24 | 1 | 1'h00000000 | W1C | rxheaderdmadead | Receive Payload DMA Dead This interrupt is raised when the Receive Header DMA channel moves to the DEAD state. | 0 | 0x0 | 0
|  | 23 | 23 | 1 | 1'h00000000 | W1C | phyrxstart | PHY Receive Start indication This interrupt is raised to indicate the occurrence of the PHY-RXSTART.indication. This interrupt can be used in Active Scan, so that SW can switch over from the MinChannelTime to MaxChannelTime. | 0 | 0x0 | 0
|  | 22 | 22 | 1 | 1'h00000000 | W1C | phyerr | PHY Error This interrupt is raised when a PHY Error is reported by the PHY. | 0 | 0x0 | 0
|  | 21 | 21 | 1 | 1'h00000000 | W1C | macphyifunderrun | MAC PHY InterFace Under Run This interrupt is raised when the hardware detects that an underrun has occurred when transferring a frame to the PHY. | 0 | 0x0 | 0
|  | 20 | 20 | 1 | 1'h00000000 | W1C | hwerr | Hardware Error This interrupt is raised when the hardware detects an unrecoverable error and needs to initiate software error recovery procedure. | 0 | 0x0 | 0
|  | 19 | 19 | 1 | 1'h00000000 | W1C | impsecdtim | Impending Secondary DTIM The core sets this bit Beacon Control 1 Register (bcnCntrl1Reg).impTBTTPeriod microsecond before the Secondary TBTT at which the DTIM count will be zero. This is used by SW to chain buffered broadcast and multicast frames for delivery after the Secondary Beacon. | 0 | 0x0 | 0
|  | 18 | 18 | 1 | 1'h00000000 | W1C | imppridtim | Impending Primary DTIM The core sets this bit Beacon Control 1 Register (bcnCntrl1Reg).impTBTTPeriod microsecond before the Primary TBTT at which the DTIM count will be zero. This is used by SW to chain buffered broadcast and multicast frames for delivery after the Primary Beacon. | 0 | 0x0 | 0
|  | 17 | 17 | 1 | 1'h00000000 | W1C | bcntxdmadead | Beacon Transmit DMA Dead This interrupt is raised when the Beacon DMA channel moves to the DEAD state. | 0 | 0x0 | 0
|  | 16 | 16 | 1 | 1'h00000000 | W1C | ac3txdmadead | AC3 Transmit DMA Dead This interrupt is raised when the AC_VO DMA channel moves to the DEAD state. | 0 | 0x0 | 0
|  | 15 | 15 | 1 | 1'h00000000 | W1C | ac2txdmadead | AC2 Transmit DMA Dead This interrupt is raised when the AC_VI DMA channel moves to the DEAD state. | 0 | 0x0 | 0
|  | 14 | 14 | 1 | 1'h00000000 | W1C | ac1txdmadead | AC1 Transmit DMA Dead This interrupt is raised when the AC_BE DMA channel moves to the DEAD state. | 0 | 0x0 | 0
|  | 13 | 13 | 1 | 1'h00000000 | W1C | ac0txdmadead | AC0 Transmit DMA Dead This interrupt is raised when the AC_BK DMA channel moves to the DEAD state. | 0 | 0x0 | 0
|  | 12 | 12 | 1 | 1'h00000000 | W1C | pterror | Policy Table Error The core sets this bit when it finds that the uPatternPT read from the Policy Table did not contain the expected pattern. | 0 | 0x0 | 0
|  | 11 | 11 | 1 | 1'h00000000 | W1C | timset | TIM Set Indicates that the TIM bit for this device is set in the last received Beacon. The HW parses the received Beacon to determine the status of the TIM bit. Reserved for future use. | 0 | 0x0 | 0
|  | 10 | 10 | 1 | 1'h00000000 | W1C | olbcdsss | DSSS OLBC Indicates that the Overlapping Legacy BSS Condition Register (olbcReg).dsssCount of DSSS/CCK frames not belonging to this BSS were received in olbcReg.olbcTimer us. | 0 | 0x0 | 0
|  | 9 | 9 | 1 | 1'h00000000 | W1C | olbcofdm | OFDM OLBC Indicates that Overlapping Legacy BSS Condition Register (olbcReg).ofdmCount number of OFDM frames not belonging to this BSS were received in olbcReg.olbcTimer us. | 0 | 0x0 | 0
|  | 8 | 8 | 1 | 1'h00000000 | W1C | rxfifooverflow | Receive FIFO Over Flow The core sets this bit whenever an Over Flow of Receive FIFO occurs. | 0 | 0x0 | 0
|  | 7 | 7 | 1 | 1'h00000000 | RO | Reserved |  | 0 | 0x0 | 0
|  | 6 | 6 | 1 | 1'h00000000 | W1C | macphyifoverflow | MAC PHY InterFace Over Flow This interrupt is raised when the hardware detects that an overflow has occurred at the MPIF FIFO when receiving a PPDU from the PHY. | 0 | 0x0 | 0
|  | 5 | 5 | 1 | 1'h00000000 | W1C | coexevent | Coex Interface Event | 0 | 0x0 | 0
|  | 3 | 4 | 2 | 2'h00000000 | RO | Reserved |  | 0 | 0x0 | 0
|  | 2 | 2 | 1 | 1'h00000000 | W1C | idleinterrupt | Idle Interrupt The core sets this bit whenever the State Control Register (stateCntrlReg).currentState transitions to IDLE state. | 0 | 0x0 | 0
|  | 1 | 1 | 1 | 1'h00000000 | W1C | impsectbtt | Impending Secondary Target Beacon Transmission Time The core sets this bit Beacon Control 1 Register (bcnCntrl1Reg).impTBTTPeriod microsecond before the Secondary TBTT. This is used by SW to chain the Secondary Beacon frame for delivery at the Secondary TBTT. This interrupt is suppressed for the Secondary DTIM Beacon since the impSecDTIM interrupt will be generated. | 0 | 0x0 | 0
|  | 0 | 0 | 1 | 1'h00000000 | W1C | imppritbtt | Impending Primary Target Beacon Transmission Time The core sets this bit Beacon Control 1 Register (bcnCntrl1Reg).impTBTTPeriod microsecond before the Primary TBTT. This is used by SW to chain the Primary Beacon frame for delivery at the Primary TBTT. This interrupt is suppressed for the Primary DTIM Beacon since the impPriDTIM interrupt will be generated. | 0 | 0x0 | 0
| 074 |  |  | 32 | 32'h00000000 |  | genIntEnableReg | The bits in this register have the same format as the genIntEventSetReg register, with the addition of masterGenIntEn (bit 31). A one bit in the genIntUnmaskReg register enables the corresponding bit in the genIntEventSetReg register to generate a processor interrupt. A zero bit in the genIntUnMask register disables the corresponding genIntEventSetReg register bit from getting set and hence generating an interrupt. If masterGenIntEn is 0, all interrupts are disabled regardless of the values of all other bits in the genIntUnmaskReg register. The value of masterGenIntEn has no effect on the value returned by reading the genIntEventSetReg or genIntEventClearReg. Even if masterGenIntEn is 0, reading genIntEventSetReg or the genIntEventClearReg will return the status of the interrupt bits. |  | 0x0 | 0
|  | 31 | 31 | 1 | 1'h00000000 | RW | mastergeninten | If set, external interrupts will be generated in accordance with the rest of the genIntUnMaskReg register bits. If clear, no external interrupts will be generated regardless of the genIntUnMaskReg register bit settings. | 0 | 0x0 | 0
|  | 29 | 30 | 2 | 2'h00000000 | RO | Reserved |  | 0 | 0x0 | 0
|  | 28 | 28 | 1 | 1'h00000000 | RW | ac4TxDMAdead | AC4 Transmit DMA Dead This interrupt is raised when the AC_4 DMA channel moves to the DEAD state. | 0 | 0x0 | 0
|  | 27 | 27 | 1 | 1'h00000000 | RW | DmaRxBufOverflow |  | 0 | 0x0 | 0
|  | 26 | 26 | 1 | 1'h00000000 | RW | tbtxdmadead | TB Transmit DMA Dead This interrupt is raised when the TB DMA channel moves to the DEAD state. | 0 | 0x0 | 0
|  | 25 | 25 | 1 | 1'h00000000 | RW | rxpayloaddmadead | Receive Payload DMA Dead This interrupt is raised when the Receive Payload DMA channel moves to the DEAD state. | 0 | 0x0 | 0
|  | 24 | 24 | 1 | 1'h00000000 | RW | rxheaderdmadead | Receive Payload DMA Dead This interrupt is raised when the Receive Header DMA channel moves to the DEAD state. | 0 | 0x0 | 0
|  | 23 | 23 | 1 | 1'h00000000 | RW | phyrxstart | PHY Receive Start indication This interrupt is raised to indicate the occurrence of the PHY-RXSTART.indication. This interrupt can be used in Active Scan, so that SW can switch over from the MinChannelTime to MaxChannelTime. | 0 | 0x0 | 0
|  | 22 | 22 | 1 | 1'h00000000 | RW | phyerr | PHY Error This interrupt is raised when a PHY Error is reported by the PHY. | 0 | 0x0 | 0
|  | 21 | 21 | 1 | 1'h00000000 | RW | macphyifunderrun | MAC PHY InterFace Under Run This interrupt is raised when the hardware detects that an underrun has occurred when transferring a frame to the PHY. | 0 | 0x0 | 0
|  | 20 | 20 | 1 | 1'h00000000 | RW | hwerr | Hardware Error This interrupt is raised when the hardware detects an unrecoverable error and needs to initiate software error recovery procedure. | 0 | 0x0 | 0
|  | 19 | 19 | 1 | 1'h00000000 | RW | impsecdtim | Impending Secondary DTIM The core sets this bit Beacon Control 1 Register (bcnCntrl1Reg).impTBTTPeriod microsecond before the Secondary TBTT at which the DTIM count will be zero. This is used by SW to chain buffered broadcast and multicast frames for delivery after the Secondary Beacon. | 0 | 0x0 | 0
|  | 18 | 18 | 1 | 1'h00000000 | RW | imppridtim | Impending Primary DTIM The core sets this bit Beacon Control 1 Register (bcnCntrl1Reg).impTBTTPeriod microsecond before the Primary TBTT at which the DTIM count will be zero. This is used by SW to chain buffered broadcast and multicast frames for delivery after the Primary Beacon. | 0 | 0x0 | 0
|  | 17 | 17 | 1 | 1'h00000000 | RW | bcntxdmadead | Beacon Transmit DMA Dead This interrupt is raised when the Beacon DMA channel moves to the DEAD state. | 0 | 0x0 | 0
|  | 16 | 16 | 1 | 1'h00000000 | RW | ac3txdmadead | AC3 Transmit DMA Dead This interrupt is raised when the AC_VO DMA channel moves to the DEAD state. | 0 | 0x0 | 0
|  | 15 | 15 | 1 | 1'h00000000 | RW | ac2txdmadead | AC2 Transmit DMA Dead This interrupt is raised when the AC_VI DMA channel moves to the DEAD state. | 0 | 0x0 | 0
|  | 14 | 14 | 1 | 1'h00000000 | RW | ac1txdmadead | AC1 Transmit DMA Dead This interrupt is raised when the AC_BE DMA channel moves to the DEAD state. | 0 | 0x0 | 0
|  | 13 | 13 | 1 | 1'h00000000 | RW | ac0txdmadead | AC0 Transmit DMA Dead This interrupt is raised when the AC_BK DMA channel moves to the DEAD state. | 0 | 0x0 | 0
|  | 12 | 12 | 1 | 1'h00000000 | RW | pterror | Policy Table Error The core sets this bit when it finds that the uPatternPT read from the Policy Table did not contain the expected pattern. | 0 | 0x0 | 0
|  | 11 | 11 | 1 | 1'h00000000 | RW | timset | TIM Set Indicates that the TIM bit for this device is set in the last received Beacon. The HW parses the received Beacon to determine the status of the TIM bit. Reserved for future use. | 0 | 0x0 | 0
|  | 10 | 10 | 1 | 1'h00000000 | RW | olbcdsss | DSSS OLBC Indicates that the Overlapping Legacy BSS Condition Register (olbcReg).dsssCount of DSSS/CCK frames not belonging to this BSS were received in olbcReg.olbcTimer us. | 0 | 0x0 | 0
|  | 9 | 9 | 1 | 1'h00000000 | RW | olbcofdm | OFDM OLBC Indicates that Overlapping Legacy BSS Condition Register (olbcReg).ofdmCount number of OFDM frames not belonging to this BSS were received in olbcReg.olbcTimer us. | 0 | 0x0 | 0
|  | 8 | 8 | 1 | 1'h00000000 | RW | rxfifooverflow | Receive FIFO Over Flow The core sets this bit whenever an Over Flow of Receive FIFO occurs. | 0 | 0x0 | 0
|  | 7 | 7 | 1 | 1'h00000000 | RO | Reserved |  | 0 | 0x0 | 0
|  | 6 | 6 | 1 | 1'h00000000 | RW | macphyifoverflow | MAC PHY InterFace Over Flow This interrupt is raised when the hardware detects that an overflow has occurred at the MPIF FIFO when receiving a PPDU from the PHY. | 0 | 0x0 | 0
|  | 5 | 5 | 1 | 1'h00000000 | RW | coexevent | Coex Interface Event | 0 | 0x0 | 0
|  | 4 | 4 | 1 | 1'h00000000 | RO | Reserved |  | 0 | 0x0 | 0
|  | 3 | 3 | 1 | 1'h00000000 | RW | absgentimers | Absolute General Timer Interrupt The HW sets this bit everytime one of the absolute timers expires. The SW cannot set or clear this field. It shall use the Timers Interrupt Event Register (timersIntEventReg). | 0 | 0x0 | 0
|  | 2 | 2 | 1 | 1'h00000000 | RW | idleinterrupt | Idle Interrupt The core sets this bit whenever the State Control Register (stateCntrlReg).currentState transitions to IDLE state. | 0 | 0x0 | 0
|  | 1 | 1 | 1 | 1'h00000000 | RW | impsectbtt | Impending Secondary Target Beacon Transmission Time The core sets this bit Beacon Control 1 Register (bcnCntrl1Reg).impTBTTPeriod microsecond before the Secondary TBTT. This is used by SW to chain the Secondary Beacon frame for delivery at the Secondary TBTT. This interrupt is suppressed for the Secondary DTIM Beacon since the impSecDTIM interrupt will be generated. | 0 | 0x0 | 0
|  | 0 | 0 | 1 | 1'h00000000 | RW | imppritbtt | Impending Primary Target Beacon Transmission Time The core sets this bit Beacon Control 1 Register (bcnCntrl1Reg).impTBTTPeriod microsecond before the Primary TBTT. This is used by SW to chain the Primary Beacon frame for delivery at the Primary TBTT. This interrupt is suppressed for the Primary DTIM Beacon since the impPriDTIM interrupt will be generated. | 0 | 0x0 | 0
| 078 |  |  | 32 | 32'h00000000 |  | txRxIntStatusReg | This register reflects the state of the various interrupt sources. The interrupt bits are set by HW on an asserting edge of the corresponding interrupt signal provided the corresponding bit in the txRxIntUnmaskReg register is set. Each bit is also set by HW when SW performs a write with a value 1 to the corresponding bit in the txRxIntEventSetReg address, for debug purposes. Each bit is reset by HW when SW performs a write with a value 1 to the corresponding bit in the txRxIntEventClearReg address. The following protocol triggers can be generated before the start of the TXOP on air: ac0/1/2/3ProtTrigger or the start of a Trigger Based transmission (tbProtTrigger). A transmission trigger (e.g. ac0TxTrigger) is generated when the interruptEnTx bit is set in any Transmit DMA Header Descriptor that is handled by the HW. A transmission buffer trigger (e.g. ac0TxBufTrigger) is generated when the interruptEnTx bit is set in any Transmit DMA Header Descriptor that is handled by the HW. Multiple interrupt lines are used to group similar interrupts together to allow the use of a vectored interrupt controller. The intProtTrigger_n line is asserted when the following bits in this register are set: ac0ProtTrigger, ac1ProtTrigger, ac2ProtTrigger, ac3ProtTrigger, tbProtTrigger, rdProtTrigger. When those bits are cleared, the intProtTrigger_n line is deasserted. The intTxTrigger_n line is asserted when the following bits in this register are set: ac0TxTrigger, ac1TxTrigger, ac2TxTrigger, ac3TxTrigger, bcnTxTrigger, tbTxTrigger, rdTxTrigger or secUserTxTrigger. When those bits are cleared, the intTxTrigger_n line is deasserted. Note that the secUserTxTrigger interrupt is cleared in Secondary Users Transmit Interrupt Event Register (secUsersTxIntEventReg) register. The intRxTrigger_n line is asserted when the following bits in this register are set: rxTrigger, baRxTrigger When those bits are cleared, the intRxTrigger_n line is deasserted. The intTxRxMisc_n line is asserted when the following bit in this register is set: txopComplete. When this bit is cleared, the intTxRxMisc_n line is deasserted. The intTxRxTimer_n line is asserted when the following bits in this register are set: timerTxTrigger, timerRxTrigger. When those bits are cleared, the intTxRxTimer_n line is deasserted. |  | 0x0 | 0
|  | 31 | 31 | 1 | 1'h00000000 | W1S | ac4txtrigger | AC4 Transmission Trigger This interrupt indicates that a frame from the AC_4 channel has been transmitted. This interrupt is enabled from the THD of the frame. | 0 | 0x0 | 0
|  | 30 | 30 | 1 | 1'h00000000 | W1S | ac4txbuftrigger | AC4 Transmission Buffer Trigger This interrupt indicates that a Payload Buffer from the AC_4 channel has been transmitted. This interrupt is enabled from the TPD of the frame. | 0 | 0x0 | 0
|  | 29 | 29 | 1 | 1'h00000000 | W1S | tbtxbuftrigger | TB Transmission Buffer Trigger This interrupt indicates that a frame from the Trigger Based channel has been transmitted. | 0 | 0x0 | 0
|  | 28 | 28 | 1 | 1'h00000000 | W1S | bcntxbuftrigger | Beacon Transmission Buffer Trigger This interrupt indicates that a frame from the Beacon channel has been transmitted. | 0 | 0x0 | 0
|  | 27 | 27 | 1 | 1'h00000000 | W1S | ac3txbuftrigger | AC3 Transmission Buffer Trigger This interrupt indicates that a Payload Buffer from the AC_VO channel has been transmitted. This interrupt is enabled from the TPD of the frame. | 0 | 0x0 | 0
|  | 26 | 26 | 1 | 1'h00000000 | W1S | ac2txbuftrigger | AC2 Transmission Buffer Trigger This interrupt indicates that a Payload Buffer from the AC_VI channel has been transmitted. This interrupt is enabled from the TPD of the frame. | 0 | 0x0 | 0
|  | 25 | 25 | 1 | 1'h00000000 | W1S | ac1txbuftrigger | AC1 Transmission Buffer Trigger This interrupt indicates that a Payload Buffer from the AC_BE channel has been transmitted. This interrupt is enabled from the TPD of the frame. | 0 | 0x0 | 0
|  | 24 | 24 | 1 | 1'h00000000 | W1S | ac0txbuftrigger | AC0 Transmission Buffer Trigger This interrupt indicates that a Payload Buffer from the AC_BK channel has been transmitted. This interrupt is enabled from the TPD of the frame. | 0 | 0x0 | 0
|  | 23 | 23 | 1 | 1'h00000000 | W1S | ac3bwdroptrigger | AC3 Bandwith Drop Trigger This interrupt indicates that a bandwidth drop has been decided during a transmission on the AC_VO channel. | 0 | 0x0 | 0
|  | 22 | 22 | 1 | 1'h00000000 | W1S | ac2bwdroptrigger | AC2 Bandwith Drop Trigger This interrupt indicates that a bandwidth drop has been decided during a transmission on the AC_VI channel. | 0 | 0x0 | 0
|  | 21 | 21 | 1 | 1'h00000000 | W1S | ac1bwdroptrigger | AC1 Bandwith Drop Trigger This interrupt indicates that a bandwidth drop has been decided during a transmission on the AC_BE channel. | 0 | 0x0 | 0
|  | 20 | 20 | 1 | 1'h00000000 | W1S | ac0bwdroptrigger | AC0 Bandwith Drop Trigger This interrupt indicates that a bandwidth drop has been decided during a transmission on the AC_BK channel. | 0 | 0x0 | 0
|  | 19 | 19 | 1 | 1'h00000000 | W1S | ac4bwdroptrigger | AC4 Bandwith Drop Trigger This interrupt indicates that a bandwidth drop has been decided during a transmission on the AC_4 channel. | 0 | 0x0 | 0
|  | 18 | 18 | 1 | 1'h00000000 | W1S | rxbuffer2trigger | Receive Buffer 2 Trigger This interrupt is generated to inform the SW that frames have been received and moved into the Buffer 2 in system memory. | 0 | 0x0 | 0
|  | 17 | 17 | 1 | 1'h00000000 | W1S | timerrxtrigger | Timer Receive Trigger This interrupt is generated based on two timers that are programmed in the Receive Trigger Timer Register (rxTriggerTimerReg). | 0 | 0x0 | 0
|  | 16 | 16 | 1 | 1'h00000000 | W1S | rxbuffer1trigger | Receive Buffer 1 Trigger This interrupt is generated to inform the SW that frames have been received and moved into the Buffer 1 in system memory. | 0 | 0x0 | 0
|  | 15 | 15 | 1 | 1'h00000000 | RO | secusertxtrigger | Secondary User Transmission Trigger This interrupt indicates that a transmit interrupt from one of the secondary users is pending in the Secondary Users Transmit Interrupt Event Register (secUsersTxIntEventReg). | 0 | 0x0 | 0
|  | 14 | 14 | 1 | 1'h00000000 | W1S | timertxtrigger | Timer Transmission Trigger This interrupt is generated based on two timers that are programmed in the Transmit Trigger Timer Register (txTriggerTimerReg). | 0 | 0x0 | 0
|  | 13 | 13 | 1 | 1'h00000000 | W1S | txopcomplete | TXOP Complete This interrupt indicates that the TXOP on air has completed for ACs with non zero TXOPLimit. | 0 | 0x0 | 0
|  | 12 | 12 | 1 | 1'h00000000 | W1S | tbtxcancelled | TB Transmission Cancelled This interrupt indicates that transmission of Trigger Based channel has been cancelled by the HW. | 0 | 0x0 | 0
|  | 11 | 11 | 1 | 1'h00000000 | W1S | tbtxtrigger | TB Transmission Trigger This interrupt indicates that a frame from the Trigger Based channel has been transmitted. This interrupt is enabled from the THD of the frame. | 0 | 0x0 | 0
|  | 10 | 10 | 1 | 1'h00000000 | W1S | bcntxtrigger | Beacon Transmission Trigger This interrupt indicates that a frame from the Beacon channel has been transmitted. This interrupt is enabled from the THD of the frame. | 0 | 0x0 | 0
|  | 9 | 9 | 1 | 1'h00000000 | W1S | ac3txtrigger | AC3 Transmission Trigger This interrupt indicates that a frame from the AC_VO channel has been transmitted. This interrupt is enabled from the THD of the frame. | 0 | 0x0 | 0
|  | 8 | 8 | 1 | 1'h00000000 | W1S | ac2txtrigger | AC2 Transmission Trigger This interrupt indicates that a frame from the AC_VI channel has been transmitted. This interrupt is enabled from the THD of the frame. | 0 | 0x0 | 0
|  | 7 | 7 | 1 | 1'h00000000 | W1S | ac1txtrigger | AC1 Transmission Trigger This interrupt indicates that a frame from the AC_BE channel has been transmitted. This interrupt is enabled from the THD of the frame. | 0 | 0x0 | 0
|  | 6 | 6 | 1 | 1'h00000000 | W1S | ac0txtrigger | AC0 Transmission Trigger This interrupt indicates that a frame from the AC_BK channel has been transmitted. This interrupt is enabled from the THD of the frame. | 0 | 0x0 | 0
|  | 5 | 5 | 1 | 1'h00000000 | W1S | ac4prottrigger | AC4 Protocol Trigger This interrupt signals the imminent start of a TXOP that is acquired for AC_VO. | 0 | 0x0 | 0
|  | 4 | 4 | 1 | 1'h00000000 | W1S | tbprottrigger | TB Protocol Trigger This interrupt signals the imminent start of a Triger Based transmission and signals to SW to chain frames on TB Channel. | 0 | 0x0 | 0
|  | 3 | 3 | 1 | 1'h00000000 | W1S | ac3prottrigger | AC3 Protocol Trigger This interrupt signals the imminent start of a TXOP that is acquired for AC_VO. | 0 | 0x0 | 0
|  | 2 | 2 | 1 | 1'h00000000 | W1S | ac2prottrigger | AC2 Protocol Trigger This interrupt signals the imminent start of a TXOP that is acquired for AC_VI. | 0 | 0x0 | 0
|  | 1 | 1 | 1 | 1'h00000000 | W1S | ac1prottrigger | AC1 Protocol Trigger This interrupt signals the imminent start of a TXOP that is acquired for AC_BE. | 0 | 0x0 | 0
|  | 0 | 0 | 1 | 1'h00000000 | W1S | ac0prottrigger | AC0 Protocol Trigger This interrupt signals the imminent start of a TXOP that is acquired for AC_BK. | 0 | 0x0 | 0
| 07C |  |  | 32 | 32'h00000000 |  | txRxIntAckReg | This register allows clearing some interrupt. Each bit is reset by HW when SW performs a write with a value 1 to the corresponding bit. The following protocol triggers can be generated before the start of the TXOP on air: ac0/1/2/3ProtTrigger or the start of a Trigger Based transmission (tbProtTrigger). A transmission trigger (e.g. ac0TxTrigger) is generated when the interruptEnTx bit is set in any Transmit DMA Header Descriptor that is handled by the HW. A transmission buffer trigger (e.g. ac0TxBufTrigger) is generated when the interruptEnTx bit is set in any Transmit DMA Header Descriptor that is handled by the HW. Multiple interrupt lines are used to group similar interrupts together to allow the use of a vectored interrupt controller. The intProtTrigger_n line is asserted when the following bits in this register are set: ac0ProtTrigger, ac1ProtTrigger, ac2ProtTrigger, ac3ProtTrigger, tbProtTrigger, rdProtTrigger. When those bits are cleared, the intProtTrigger_n line is deasserted. The intTxTrigger_n line is asserted when the following bits in this register are set: ac0TxTrigger, ac1TxTrigger, ac2TxTrigger, ac3TxTrigger, bcnTxTrigger, tbTxTrigger, rdTxTrigger or secUserTxTrigger. When those bits are cleared, the intTxTrigger_n line is deasserted. Note that the secUserTxTrigger interrupt is cleared in Secondary Users Transmit Interrupt Event Register (secUsersTxIntEventReg) register. The intRxTrigger_n line is asserted when the following bits in this register are set: rxTrigger, baRxTrigger When those bits are cleared, the intRxTrigger_n line is deasserted. The intTxRxMisc_n line is asserted when the following bit in this register is set: txopComplete. When this bit is cleared, the intTxRxMisc_n line is deasserted. The intTxRxTimer_n line is asserted when the following bits in this register are set: timerTxTrigger, timerRxTrigger. When those bits are cleared, the intTxRxTimer_n line is deasserted. |  | 0x0 | 0
|  | 30 | 31 | 1 | 1'h00000000 | W1C | ac4txtrigger | AC4 Transmission Trigger This interrupt indicates that a frame from the AC_4 channel has been transmitted. This interrupt is enabled from the THD of the frame. | 0 | 0x0 | 0
|  | 30 | 30 | 1 | 1'h00000000 | W1C | ac4txbuftrigger | AC4 Transmission Buffer Trigger This interrupt indicates that a Payload Buffer from the AC_4 channel has been transmitted. This interrupt is enabled from the TPD of the frame. | 0 | 0x0 | 0
|  | 29 | 29 | 1 | 1'h00000000 | W1C | tbtxbuftrigger | Trigger Based Transmission Buffer Trigger This interrupt indicates that a frame from the Trigger Based channel has been transmitted. This interrupt is enabled from the TPD of the frame. | 0 | 0x0 | 0
|  | 28 | 28 | 1 | 1'h00000000 | W1C | bcntxbuftrigger | Beacon Transmission Buffer Trigger This interrupt indicates that a frame from the Beacon channel has been transmitted. This interrupt is enabled from the TPD of the frame. | 0 | 0x0 | 0
|  | 27 | 27 | 1 | 1'h00000000 | W1C | ac3txbuftrigger | AC3 Transmission Buffer Trigger This interrupt indicates that a Payload Buffer from the AC_VO channel has been transmitted. This interrupt is enabled from the TPD of the frame. | 0 | 0x0 | 0
|  | 26 | 26 | 1 | 1'h00000000 | W1C | ac2txbuftrigger | AC2 Transmission Buffer Trigger This interrupt indicates that a Payload Buffer from the AC_VI channel has been transmitted. This interrupt is enabled from the TPD of the frame. | 0 | 0x0 | 0
|  | 25 | 25 | 1 | 1'h00000000 | W1C | ac1txbuftrigger | AC1 Transmission Buffer Trigger This interrupt indicates that a Payload Buffer from the AC_BE channel has been transmitted. This interrupt is enabled from the TPD of the frame. | 0 | 0x0 | 0
|  | 24 | 24 | 1 | 1'h00000000 | W1C | ac0txbuftrigger | AC0 Transmission Buffer Trigger This interrupt indicates that a Payload Buffer from the AC_BK channel has been transmitted. This interrupt is enabled from the TPD of the frame. | 0 | 0x0 | 0
|  | 23 | 23 | 1 | 1'h00000000 | W1C | ac3bwdroptrigger | AC3 Bandwith Drop Trigger This interrupt indicates that a bandwidth drop has been decided during a transmission on the AC_VO channel. | 0 | 0x0 | 0
|  | 22 | 22 | 1 | 1'h00000000 | W1C | ac2bwdroptrigger | AC2 Bandwith Drop Trigger This interrupt indicates that a bandwidth drop has been decided during a transmission on the AC_VI channel. | 0 | 0x0 | 0
|  | 21 | 21 | 1 | 1'h00000000 | W1C | ac1bwdroptrigger | AC1 Bandwith Drop Trigger This interrupt indicates that a bandwidth drop has been decided during a transmission on the AC_BE channel. | 0 | 0x0 | 0
|  | 20 | 20 | 1 | 1'h00000000 | W1C | ac0bwdroptrigger | AC0 Bandwith Drop Trigger This interrupt indicates that a bandwidth drop has been decided during a transmission on the AC_BK channel. | 0 | 0x0 | 0
|  | 19 | 19 | 1 | 1'h00000000 | W1C | ac4bwdroptrigger | AC4 Bandwith Drop Trigger This interrupt indicates that a bandwidth drop has been decided during a transmission on the AC_4 channel. | 0 | 0x0 | 0
|  | 18 | 18 | 1 | 1'h00000000 | W1C | rxbuffer2trigger | Receive Buffer 2 Trigger This interrupt is generated to inform the SW that frames have been received and moved into the Buffer 2 in system memory. | 0 | 0x0 | 0
|  | 17 | 17 | 1 | 1'h00000000 | W1C | timerrxtrigger | Timer Receive Trigger This interrupt is generated based on two timers that are programmed in the Receive Trigger Timer Register (rxTriggerTimerReg). | 0 | 0x0 | 0
|  | 16 | 16 | 1 | 1'h00000000 | W1C | rxbuffer1trigger | Receive Buffer 1 Trigger This interrupt is generated to inform the SW that frames have been received and moved into the Buffer 1 in system memory. | 0 | 0x0 | 0
|  | 15 | 15 | 1 | 1'h00000000 | RO | Reserved |  | 0 | 0x0 | 0
|  | 14 | 14 | 1 | 1'h00000000 | W1C | timertxtrigger | Timer Transmission Trigger This interrupt is generated based on two timers that are programmed in the Transmit Trigger Timer Register (txTriggerTimerReg). | 0 | 0x0 | 0
|  | 13 | 13 | 1 | 1'h00000000 | W1C | txopcomplete | TXOP Complete This interrupt indicates that the TXOP on air has completed for ACs with non zero TXOPLimit. | 0 | 0x0 | 0
|  | 12 | 12 | 1 | 1'h00000000 | W1C | tbtxcancelled | TB Transmission Cancelled This interrupt indicates that transmission of Trigger Based channel has been cancelled by the HW. | 0 | 0x0 | 0
|  | 11 | 11 | 1 | 1'h00000000 | W1C | tbtxtrigger | TB Transmission Trigger This interrupt indicates that a frame from the Trigger Based channel has been transmitted. This interrupt is enabled from the THD of the frame. | 0 | 0x0 | 0
|  | 10 | 10 | 1 | 1'h00000000 | W1C | bcntxtrigger | Beacon Transmission Trigger This interrupt indicates that a frame from the Beacon channel has been transmitted. This interrupt is enabled from the THD of the frame. | 0 | 0x0 | 0
|  | 9 | 9 | 1 | 1'h00000000 | W1C | ac3txtrigger | AC3 Transmission Trigger This interrupt indicates that a frame from the AC_VO channel has been transmitted. This interrupt is enabled from the THD of the frame. | 0 | 0x0 | 0
|  | 8 | 8 | 1 | 1'h00000000 | W1C | ac2txtrigger | AC2 Transmission Trigger This interrupt indicates that a frame from the AC_VI channel has been transmitted. This interrupt is enabled from the THD of the frame. | 0 | 0x0 | 0
|  | 7 | 7 | 1 | 1'h00000000 | W1C | ac1txtrigger | AC1 Transmission Trigger This interrupt indicates that a frame from the AC_BE channel has been transmitted. This interrupt is enabled from the THD of the frame. | 0 | 0x0 | 0
|  | 6 | 6 | 1 | 1'h00000000 | W1C | ac0txtrigger | AC0 Transmission Trigger This interrupt indicates that a frame from the AC_BK channel has been transmitted. This interrupt is enabled from the THD of the frame. | 0 | 0x0 | 0
|  | 5 | 5 | 1 | 1'h00000000 | W1C | ac4prottrigger | AC4 Protocol Trigger This interrupt signals the imminent start of a TXOP that is acquired for AC_VO. | 0 | 0x0 | 0
|  | 4 | 4 | 1 | 1'h00000000 | W1C | tbprottrigger | TB Protocol Trigger This interrupt signals the imminent start of a Triger Based transmission and signals to SW to chain frames on TB Channel. | 0 | 0x0 | 0
|  | 3 | 3 | 1 | 1'h00000000 | W1C | ac3prottrigger | AC3 Protocol Trigger This interrupt signals the imminent start of a TXOP that is acquired for AC_VO. | 0 | 0x0 | 0
|  | 2 | 2 | 1 | 1'h00000000 | W1C | ac2prottrigger | AC2 Protocol Trigger This interrupt signals the imminent start of a TXOP that is acquired for AC_VI. | 0 | 0x0 | 0
|  | 1 | 1 | 1 | 1'h00000000 | W1C | ac1prottrigger | AC1 Protocol Trigger This interrupt signals the imminent start of a TXOP that is acquired for AC_BE. | 0 | 0x0 | 0
|  | 0 | 0 | 1 | 1'h00000000 | W1C | ac0prottrigger | AC0 Protocol Trigger This interrupt signals the imminent start of a TXOP that is acquired for AC_BK. | 0 | 0x0 | 0
| 080 |  |  | 32 | 32'h00000000 |  | txRxIntEnableReg | The bits in this register have the same format as the txRxIntEventSetReg register, with the addition of masterTxRxIntEn (bit 31). A one bit in the txRxIntUnmaskReg register enables the corresponding bit in the genIntEventSetReg register to generate a processor interrupt. A zero bit in the txRxIntUnMask register disables the corresponding txRxIntEventSetReg register bit from getting set and hence generating an interrupt. If masterTxRxIntEn is 0, all interrupts are disabled regardless of the values of all other bits in the txRxIntUnmaskReg register. The value of masterTxRxIntEn has no effect on the value returned by reading the txRxIntEventSetReg or txRxIntEventClearReg. Even if masterTxRxIntEn is 0, reading txRxIntEventSetReg or the txRxIntEventClearReg will return the status of the interrupt bits. |  | 0x0 | 0
|  | 31 | 31 | 1 | 1'h00000000 | RW | mastertxrxinten | If set, external interrupts will be generated in accordance with the rest of the txRxIntUnMaskReg register bits. If clear, no external interrupts will be generated regardless of the txRxIntUnMaskReg register bit settings. | 0 | 0x0 | 0
|  | 30 | 30 | 1 | 1'h00000000 | RO | Reserved |  | 0 | 0x0 | 0
|  | 29 | 29 | 1 | 1'h00000000 | RW | tbtxbuftrigger | Trigger Based Transmission Buffer Trigger This interrupt indicates that a frame from the Trigger Based channel has been transmitted. This interrupt is enabled from the TPD of the frame. | 0 | 0x0 | 0
|  | 28 | 28 | 1 | 1'h00000000 | RW | bcntxbuftrigger | Beacon Transmission Buffer Trigger This interrupt indicates that a frame from the Beacon channel has been transmitted. This interrupt is enabled from the TPD of the frame. | 0 | 0x0 | 0
|  | 27 | 27 | 1 | 1'h00000000 | RW | ac3txbuftrigger | AC3 Transmission Buffer Trigger This interrupt indicates that a Payload Buffer from the AC_VO channel has been transmitted. This interrupt is enabled from the TPD of the frame. | 0 | 0x0 | 0
|  | 26 | 26 | 1 | 1'h00000000 | RW | ac2txbuftrigger | AC2 Transmission Buffer Trigger This interrupt indicates that a Payload Buffer from the AC_VI channel has been transmitted. This interrupt is enabled from the TPD of the frame. | 0 | 0x0 | 0
|  | 25 | 25 | 1 | 1'h00000000 | RW | ac1txbuftrigger | AC1 Transmission Buffer Trigger This interrupt indicates that a Payload Buffer from the AC_BE channel has been transmitted. This interrupt is enabled from the TPD of the frame. | 0 | 0x0 | 0
|  | 24 | 24 | 1 | 1'h00000000 | RW | ac0txbuftrigger | AC0 Transmission Buffer Trigger This interrupt indicates that a Payload Buffer from the AC_BK channel has been transmitted. This interrupt is enabled from the TPD of the frame. | 0 | 0x0 | 0
|  | 23 | 23 | 1 | 1'h00000000 | RW | ac3bwdroptrigger | AC3 Bandwith Drop Trigger This interrupt indicates that a bandwidth drop has been decided during a transmission on the AC_VO channel. | 0 | 0x0 | 0
|  | 22 | 22 | 1 | 1'h00000000 | RW | ac2bwdroptrigger | AC2 Bandwith Drop Trigger This interrupt indicates that a bandwidth drop has been decided during a transmission on the AC_VI channel. | 0 | 0x0 | 0
|  | 21 | 21 | 1 | 1'h00000000 | RW | ac1bwdroptrigger | AC1 Bandwith Drop Trigger This interrupt indicates that a bandwidth drop has been decided during a transmission on the AC_BE channel. | 0 | 0x0 | 0
|  | 20 | 20 | 1 | 1'h00000000 | RW | ac0bwdroptrigger | AC0 Bandwith Drop Trigger This interrupt indicates that a bandwidth drop has been decided during a transmission on the AC_BK channel. | 0 | 0x0 | 0
|  | 19 | 19 | 1 | 1'h00000000 | RO | Reserved |  | 0 | 0x0 | 0
|  | 18 | 18 | 1 | 1'h00000000 | RW | rxbuffer2trigger | Receive Buffer 2 Trigger This interrupt is generated to inform the SW that frames have been received and moved into the Buffer 2 in system memory. | 0 | 0x0 | 0
|  | 17 | 17 | 1 | 1'h00000000 | RW | timerrxtrigger | Timer Receive Trigger This interrupt is generated based on two timers that are programmed in the Receive Trigger Timer Register (rxTriggerTimerReg). | 0 | 0x0 | 0
|  | 16 | 16 | 1 | 1'h00000000 | RW | rxbuffer1trigger | Receive Buffer 1 Trigger This interrupt is generated to inform the SW that frames have been received and moved into the Buffer 1 in system memory. | 0 | 0x0 | 0
|  | 15 | 15 | 1 | 1'h00000000 | RW | secusertxtrigger | Secondary User Transmission Trigger This interrupt indicates that a transmit interrupt from one of the secondary users is pending in the Secondary Users Transmit Interrupt Event Register (secUsersTxIntEventReg). | 0 | 0x0 | 0
|  | 14 | 14 | 1 | 1'h00000000 | RW | timertxtrigger | Timer Transmission Trigger This interrupt is generated based on two timers that are programmed in the Transmit Trigger Timer Register (txTriggerTimerReg). | 0 | 0x0 | 0
|  | 13 | 13 | 1 | 1'h00000000 | RW | txopcomplete | TXOP Complete This interrupt indicates that the TXOP on air has completed for ACs with non zero TXOPLimit. | 0 | 0x0 | 0
|  | 12 | 12 | 1 | 1'h00000000 | RW | tbtxcancelled | TB Transmission Cancelled This interrupt indicates that transmission of Trigger Based channel has been cancelled by the HW. | 0 | 0x0 | 0
|  | 11 | 11 | 1 | 1'h00000000 | RW | tbtxtrigger | TB Transmission Trigger This interrupt indicates that a frame from the Trigger Based channel has been transmitted. This interrupt is enabled from the THD of the frame. | 0 | 0x0 | 0
|  | 10 | 10 | 1 | 1'h00000000 | RW | bcntxtrigger | Beacon Transmission Trigger This interrupt indicates that a frame from the Beacon channel has been transmitted. This interrupt is enabled from the THD of the frame. | 0 | 0x0 | 0
|  | 9 | 9 | 1 | 1'h00000000 | RW | ac3txtrigger | AC3 Transmission Trigger This interrupt indicates that a frame from the AC_VO channel has been transmitted. This interrupt is enabled from the THD of the frame. | 0 | 0x0 | 0
|  | 8 | 8 | 1 | 1'h00000000 | RW | ac2txtrigger | AC2 Transmission Trigger This interrupt indicates that a frame from the AC_VI channel has been transmitted. This interrupt is enabled from the THD of the frame. | 0 | 0x0 | 0
|  | 7 | 7 | 1 | 1'h00000000 | RW | ac1txtrigger | AC1 Transmission Trigger This interrupt indicates that a frame from the AC_BE channel has been transmitted. This interrupt is enabled from the THD of the frame. | 0 | 0x0 | 0
|  | 6 | 6 | 1 | 1'h00000000 | RW | ac0txtrigger | AC0 Transmission Trigger This interrupt indicates that a frame from the AC_BK channel has been transmitted. This interrupt is enabled from the THD of the frame. | 0 | 0x0 | 0
|  | 5 | 5 | 1 | 1'h00000000 | RO | Reserved |  | 0 | 0x0 | 0
|  | 4 | 4 | 1 | 1'h00000000 | RW | tbprottrigger | TB Protocol Trigger This interrupt signals the imminent start of a Triger Based transmission and signals to SW to chain frames on TB Channel. | 0 | 0x0 | 0
|  | 3 | 3 | 1 | 1'h00000000 | RW | ac3prottrigger | AC3 Protocol Trigger This interrupt signals the imminent start of a TXOP that is acquired for AC_VO and signals to SW to chain frames for AC_VO. | 0 | 0x0 | 0
|  | 2 | 2 | 1 | 1'h00000000 | RW | ac2prottrigger | AC2 Protocol Trigger This interrupt signals the imminent start of a TXOP that is acquired for AC_VI and signals to SW to chain frames for AC_VI. | 0 | 0x0 | 0
|  | 1 | 1 | 1 | 1'h00000000 | RW | ac1prottrigger | AC1 Protocol Trigger This interrupt signals the imminent start of a TXOP that is acquired for AC_BE and signals to SW to chain frames for AC_BE. | 0 | 0x0 | 0
|  | 0 | 0 | 1 | 1'h00000000 | RW | ac0prottrigger | AC0 Protocol Trigger This interrupt signals the imminent start of a TXOP that is acquired for AC_BK and signals to SW to chain frames for AC_BK. | 0 | 0x0 | 0
| 084 |  |  | 32 | 32'h00000000 |  | timersIntEventSetReg | This register reflects the state of the absoluter timers interrupt sources. The interrupt bits are set by HW on an asserting edge of the corresponding interrupt signal provided the corresponding bit in the timersIntUnmaskReg register is set. Each bit is also set by HW when SW performs a write with a value 1 to the corresponding bit in the timersIntEventSetReg address, for debug purposes. Each bit is reset by HW when SW performs a write with a value 1 to the corresponding bit in the timersIntEventClearReg address. |  | 0x0 | 0
|  | 10 | 31 | 22 | 22'h00000000 | RO | Reserved |  | 0 | 0x0 | 0
|  | 9 | 9 | 1 | 1'h00000000 | W1S | abstimers9 | Absolute Timers 9Each time the value programmed in Absolute Timer 9 Register (absTimer9Reg).absTimer9Value matches matches .monotonicCounter2, this bit is set and an interrupt is generated. | 0 | 0x0 | 0
|  | 8 | 8 | 1 | 1'h00000000 | W1S | abstimers8 | Absolute Timers 8Each time the value programmed in Absolute Timer 8 Register (absTimer8Reg).absTimer8Value matches matches .monotonicCounter2, this bit is set and an interrupt is generated. | 0 | 0x0 | 0
|  | 7 | 7 | 1 | 1'h00000000 | W1S | abstimers7 | Absolute Timers 7Each time the value programmed in Absolute Timer 7 Register (absTimer7Reg).absTimer7Value matches matches .monotonicCounter2, this bit is set and an interrupt is generated. | 0 | 0x0 | 0
|  | 6 | 6 | 1 | 1'h00000000 | W1S | abstimers6 | Absolute Timers 6Each time the value programmed in Absolute Timer 6 Register (absTimer6Reg).absTimer6Value matches matches .monotonicCounter2, this bit is set and an interrupt is generated. | 0 | 0x0 | 0
|  | 5 | 5 | 1 | 1'h00000000 | W1S | abstimers5 | Absolute Timers 5Each time the value programmed in Absolute Timer 5 Register (absTimer5Reg).absTimer5Value matches matches .monotonicCounter2, this bit is set and an interrupt is generated. | 0 | 0x0 | 0
|  | 4 | 4 | 1 | 1'h00000000 | W1S | abstimers4 | Absolute Timers 4Each time the value programmed in Absolute Timer 4 Register (absTimer4Reg).absTimer4Value matches matches .monotonicCounter2, this bit is set and an interrupt is generated. | 0 | 0x0 | 0
|  | 3 | 3 | 1 | 1'h00000000 | W1S | abstimers3 | Absolute Timers 3Each time the value programmed in Absolute Timer 3 Register (absTimer3Reg).absTimer3Value matches matches .monotonicCounter2, this bit is set and an interrupt is generated. | 0 | 0x0 | 0
|  | 2 | 2 | 1 | 1'h00000000 | W1S | abstimers2 | Absolute Timers 2Each time the value programmed in Absolute Timer 2 Register (absTimer2Reg).absTimer2Value matches matches .monotonicCounter2, this bit is set and an interrupt is generated. | 0 | 0x0 | 0
|  | 1 | 1 | 1 | 1'h00000000 | W1S | abstimers1 | Absolute Timers 1Each time the value programmed in Absolute Timer 1 Register (absTimer1Reg).absTimer1Value matches matches .monotonicCounter2, this bit is set and an interrupt is generated. | 0 | 0x0 | 0
|  | 0 | 0 | 1 | 1'h00000000 | W1S | abstimers0 | Absolute Timers 0Each time the value programmed in Absolute Timer 0 Register (absTimer0Reg).absTimer0Value matches matches .monotonicCounter2, this bit is set and an interrupt is generated. | 0 | 0x0 | 0
| 088 |  |  | 32 | 32'h00000000 |  | timersIntEventClearReg | This register allows clearing the absoluter timers interrupt sources. Each bit is reset by HW when SW performs a write with a value 1 to the corresponding bit in the timersIntEventClearReg address. |  | 0x0 | 0
|  | 10 | 31 | 22 | 22'h00000000 | RO | Reserved |  | 0 | 0x0 | 0
|  | 9 | 9 | 1 | 1'h00000000 | W1C | abstimers9 | Absolute Timers 9Each time the value programmed in Absolute Timer 9 Register (absTimer9Reg).absTimer9Value matches matches .monotonicCounter2, this bit is set and an interrupt is generated. | 0 | 0x0 | 0
|  | 8 | 8 | 1 | 1'h00000000 | W1C | abstimers8 | Absolute Timers 8Each time the value programmed in Absolute Timer 8 Register (absTimer8Reg).absTimer8Value matches matches .monotonicCounter2, this bit is set and an interrupt is generated. | 0 | 0x0 | 0
|  | 7 | 7 | 1 | 1'h00000000 | W1C | abstimers7 | Absolute Timers 7Each time the value programmed in Absolute Timer 7 Register (absTimer7Reg).absTimer7Value matches matches .monotonicCounter2, this bit is set and an interrupt is generated. | 0 | 0x0 | 0
|  | 6 | 6 | 1 | 1'h00000000 | W1C | abstimers6 | Absolute Timers 6Each time the value programmed in Absolute Timer 6 Register (absTimer6Reg).absTimer6Value matches matches .monotonicCounter2, this bit is set and an interrupt is generated. | 0 | 0x0 | 0
|  | 5 | 5 | 1 | 1'h00000000 | W1C | abstimers5 | Absolute Timers 5Each time the value programmed in Absolute Timer 5 Register (absTimer5Reg).absTimer5Value matches matches .monotonicCounter2, this bit is set and an interrupt is generated. | 0 | 0x0 | 0
|  | 4 | 4 | 1 | 1'h00000000 | W1C | abstimers4 | Absolute Timers 4Each time the value programmed in Absolute Timer 4 Register (absTimer4Reg).absTimer4Value matches matches .monotonicCounter2, this bit is set and an interrupt is generated. | 0 | 0x0 | 0
|  | 3 | 3 | 1 | 1'h00000000 | W1C | abstimers3 | Absolute Timers 3Each time the value programmed in Absolute Timer 3 Register (absTimer3Reg).absTimer3Value matches matches .monotonicCounter2, this bit is set and an interrupt is generated. | 0 | 0x0 | 0
|  | 2 | 2 | 1 | 1'h00000000 | W1C | abstimers2 | Absolute Timers 2Each time the value programmed in Absolute Timer 2 Register (absTimer2Reg).absTimer2Value matches matches .monotonicCounter2, this bit is set and an interrupt is generated. | 0 | 0x0 | 0
|  | 1 | 1 | 1 | 1'h00000000 | W1C | abstimers1 | Absolute Timers 1Each time the value programmed in Absolute Timer 1 Register (absTimer1Reg).absTimer1Value matches matches .monotonicCounter2, this bit is set and an interrupt is generated. | 0 | 0x0 | 0
|  | 0 | 0 | 1 | 1'h00000000 | W1C | abstimers0 | Absolute Timers 0Each time the value programmed in Absolute Timer 0 Register (absTimer0Reg).absTimer0Value matches matches .monotonicCounter2, this bit is set and an interrupt is generated. | 0 | 0x0 | 0
| 08C |  |  | 32 | 32'h00000000 |  | timersIntUnMaskReg | The bits in this register have the same format as the timersIntEventSetReg register. A one bit in the timersIntUnMaskReg register enables the corresponding bit in the timerIntEventSetReg register to generate a processor interrupt. A zero bit in the timersIntUnMaskReg register disables the corresponding timersIntEventSetReg register bit from getting set and hence generating an interrupt. |  | 0x0 | 0
|  | 10 | 31 | 22 | 22'h00000000 | RO | Reserved |  | 0 | 0x0 | 0
|  | 9 | 9 | 1 | 1'h00000000 | RW | maskabstimers9 | Absolute Timers 9Each time the value programmed in Absolute Timer 9 Register (absTimer9Reg).absTimer9Value matches matches .monotonicCounter2, this bit is set and an interrupt is generated. | 0 | 0x0 | 0
|  | 8 | 8 | 1 | 1'h00000000 | RW | maskabstimers8 | Absolute Timers 8Each time the value programmed in Absolute Timer 8 Register (absTimer8Reg).absTimer8Value matches matches .monotonicCounter2, this bit is set and an interrupt is generated. | 0 | 0x0 | 0
|  | 7 | 7 | 1 | 1'h00000000 | RW | maskabstimers7 | Absolute Timers 7Each time the value programmed in Absolute Timer 7 Register (absTimer7Reg).absTimer7Value matches matches .monotonicCounter2, this bit is set and an interrupt is generated. | 0 | 0x0 | 0
|  | 6 | 6 | 1 | 1'h00000000 | RW | maskabstimers6 | Absolute Timers 6Each time the value programmed in Absolute Timer 6 Register (absTimer6Reg).absTimer6Value matches matches .monotonicCounter2, this bit is set and an interrupt is generated. | 0 | 0x0 | 0
|  | 5 | 5 | 1 | 1'h00000000 | RW | maskabstimers5 | Absolute Timers 5Each time the value programmed in Absolute Timer 5 Register (absTimer5Reg).absTimer5Value matches matches .monotonicCounter2, this bit is set and an interrupt is generated. | 0 | 0x0 | 0
|  | 4 | 4 | 1 | 1'h00000000 | RW | maskabstimers4 | Absolute Timers 4Each time the value programmed in Absolute Timer 4 Register (absTimer4Reg).absTimer4Value matches matches .monotonicCounter2, this bit is set and an interrupt is generated. | 0 | 0x0 | 0
|  | 3 | 3 | 1 | 1'h00000000 | RW | maskabstimers3 | Absolute Timers 3Each time the value programmed in Absolute Timer 3 Register (absTimer3Reg).absTimer3Value matches matches .monotonicCounter2, this bit is set and an interrupt is generated. | 0 | 0x0 | 0
|  | 2 | 2 | 1 | 1'h00000000 | RW | maskabstimers2 | Absolute Timers 2Each time the value programmed in Absolute Timer 2 Register (absTimer2Reg).absTimer2Value matches matches .monotonicCounter2, this bit is set and an interrupt is generated. | 0 | 0x0 | 0
|  | 1 | 1 | 1 | 1'h00000000 | RW | maskabstimers1 | Absolute Timers 1Each time the value programmed in Absolute Timer 1 Register (absTimer1Reg).absTimer1Value matches matches .monotonicCounter2, this bit is set and an interrupt is generated. | 0 | 0x0 | 0
|  | 0 | 0 | 1 | 1'h00000000 | RW | maskabstimers0 | Absolute Timers 0Each time the value programmed in Absolute Timer 0 Register (absTimer0Reg).absTimer0Value matches matches .monotonicCounter2, this bit is set and an interrupt is generated. | 0 | 0x0 | 0
| 090 |  |  | 32 | 32'h00000000 |  | AC4IntUnMaskReg |  |  | 0x0 | 0
|  | 4 | 31 | 28 | 28'h00000000 | RO | Reserved |  | 0 | 0x0 | 0
|  | 3 | 3 | 1 | 1'h00000000 | RW | maskac4TxBufTrigger | AC4 Transmission Buffer Trigger This interrupt indicates that a Payload Buffer from the AC_4 channel has been transmitted. This interrupt is enabled from the TPD of the frame. | 0 | 0x0 | 0
|  | 2 | 2 | 1 | 1'h00000000 | RW | maskac4BWDropTrigger | AC4 Bandwith Drop Trigger This interrupt indicates that a bandwidth drop has been decided during a transmission on the AC_4 channel. | 0 | 0x0 | 0
|  | 1 | 1 | 1 | 1'h00000000 | RW | maskac4TxTrigger | AC4 Transmission Trigger This interrupt indicates that a frame from the AC_4 channel has been transmitted. This interrupt is enabled from the THD of the frame. | 0 | 0x0 | 0
|  | 0 | 0 | 1 | 1'h00000000 | RW | maskac4ProtTrigger | AC4 Protocol Trigger This interrupt signals the imminent start of a TXOP that is acquired for AC_4 and signals to SW to chain frames for AC_4. | 0 | 0x0 | 0
| 0A4 |  |  | 32 | 32'h00000000 |  | tsfLoReg | This register is updated from the TSF in a received Beacon as a STA. As an AP, it starts from 0. It is a free running counter and increments every microsecond |  | 0x0 | 0
|  | 0 | 31 | 32 | 32'h00000000 | RW | tsftimerlow | TSF Timer This field contains the 32 LSBs of the Timing Synchronization Function timer in microseconds. SW can write into this register only for debug purposes. | 0 | 0x0 | 0
| 0A8 |  |  | 32 | 32'h00000000 |  | tsfHiReg | This register is updated from the TSF in a received Beacon as a STA. As an AP, it starts from 0. It is a free running counter and increments every microsecond |  | 0x0 | 0
|  | 0 | 31 | 32 | 32'h00000000 | RW | tsftimerhigh | TSF Timer This register contains the 32 MSBs of the Timing Synchronization Function timer in microseconds. SW can write into this register only for debug purposes. | 0 | 0x0 | 0
| 160 |  |  | 32 | 32'h00000000 |  | timeOnAirParam1Reg | This register is used by the SW to calculate the time on air for any frame, with/without the RTS/CTS/ACK. This is a HW based TXTIME calculator to make it easy for SW to calculate the air time for any frame exchange. |  | 0x0 | 0
|  | 30 | 31 | 2 | 2'h00000000 | RW | ppdustbc | PPDU Space Time Block Coding Indicates the difference between the number of space time streams and the number of spatial streams indicated by the MCS for the PPDU. | 0 | 0x0 | 0
|  | 28 | 29 | 2 | 2'h00000000 | RW | ppdunumextnss | PPDU Number of Extension Spatial Streams Indicates the number of extension spatial streams that are sounded during the extension part of the HT training of PPDU. | 0 | 0x0 | 0
|  | 26 | 27 | 2 | 2'h00000000 | RW | ppdubw | PPDU BW This field indicates the transmission bandwidth of that the PPDU. -0x0: 20MHz -0x1: 40 MHz -0x2: 80MHz -0x3: 160MHz | 0 | 0x0 | 0
|  | 24 | 25 | 2 | 2'h00000000 | RW | ppdugi | PPDU Guard Interval This field indicates what type of GI is transmitted for the PPDU. The encoding is as follows: -0x0: LongGI (in HT and VHT) and 0.8 us (in HE) -0x1: ShortGI (in HT and VHT) and 1.6 us (in HE) -0x2: 1.6 us (in HE), otherwise reserved. -0x3: reserved | 0 | 0x0 | 0
|  | 20 | 23 | 4 | 4'h00000000 | RW | ppdupretype | PPDU Preamble Type This field indicates what type of preamble is transmitted for the PPDU. The encoding is as follows: -0x0: Non-HT-Short -0x1: Non-HT-Long -0x2: HT-MF -0x3: HT-GF -0x4: VHT -0x5: HE_SU -0x6: HE_MU -0x7: HE_EXT_SU -0x8: HE_TB | 0 | 0x0 | 0
|  | 0 | 19 | 20 | 20'h00000000 | RW | ppdulength | PPDU Length This field gives the length of the PPDU for computing time on air. | 0 | 0x0 | 0
| 164 |  |  | 32 | 32'h00000000 |  | timeOnAirParam2Reg | This register is used by the SW to calculate the time on air for any frame, with/without the RTS/CTS/ACK. This is a HW based TXTIME calculator to make it easy for SW to calculate the air time for any frame exchange. |  | 0x0 | 0
|  | 31 | 31 | 1 | 1'h00000000 | RO | Reserved |  | 0 | 0x0 | 0
|  | 28 | 30 | 3 | 3'h00000000 | RW | ppdunumheltf | PPDU Number of HE LTF Indicates the Number of HE LTF of the PPDU | 0 | 0x0 | 0
|  | 27 | 27 | 1 | 1'h00000000 | RO | Reserved |  | 0 | 0x0 | 0
|  | 20 | 26 | 7 | 7'h00000000 | RW | ppdunuser | PPDU Dual Carrier Modulation on SIG B Indicates the use of DCM on SIG B | 0 | 0x0 | 0
|  | 19 | 19 | 1 | 1'h00000000 | RO | Reserved |  | 0 | 0x0 | 0
|  | 16 | 18 | 3 | 3'h00000000 | RW | ppdupe | PPDU Packet Extension The duration of the PE field in 4us unit. Possible values are 0 us, 8 us and 16 us. -0x0: PE0 for 0 us -0x2: PE2 for 8 us -0x4: PE4 for 16 us | 0 | 0x0 | 0
|  | 13 | 15 | 3 | 3'h00000000 | RW | ppdumcssigb | PPDU MCS of SIG B Indicates the modulation and coding scheme used for HE-SIGB field. | 0 | 0x0 | 0
|  | 12 | 12 | 1 | 1'h00000000 | RW | ppdudcmsigb | PPDU Dual Carrier Modulation on SIG B Indicates the use of DCM on SIG B | 0 | 0x0 | 0
|  | 11 | 11 | 1 | 1'h00000000 | RW | ppdusigbcompmode | PPDU SIG B Compression Mode Indicates the SIG B Compression Mode | 0 | 0x0 | 0
|  | 9 | 10 | 2 | 2'h00000000 | RW | ppduheltftype | PPDU HE-LTF Type Indicates the type of HE-LTF encoded as follow : -0x0: 1x HE-LTF for 3.2 us -0x1: 2x HE-LTF for 6.4 us -0x2: 4x HE-LTF for 12.8 us -0x3: Reserved | 0 | 0x0 | 0
|  | 8 | 8 | 1 | 1'h00000000 | RW | ppdudcm | PPDU Dual Carrier Modulation Indicates the use of Dual Carrier Modulation for the HE-Data field. | 0 | 0x0 | 0
|  | 7 | 7 | 1 | 1'h00000000 | RO | Reserved |  | 0 | 0x0 | 0
|  | 0 | 6 | 7 | 7'h00000000 | RW | ppdumcsindex | PPDU MCS Index This field indicates the rate at which this PPDU is transmitted. The encoding is as follows: 1 Mbps: 7’d0 2 Mbps: 7’d1 5.5 Mbps: 7’d2 11 Mbps: 7’d3 6 Mbps: 7’d4 9 Mbps: 7’d5 12 Mbps: 7’d6 18 Mbps: 7’d7 24 Mbps: 7’d8 36 Mbps: 7’d9 48 Mbps: 7’d10 54 Mbps: 7’d11HT rates: 7’dMCS Index VHT rates: {3’dnSS, 4’dMCS index} HE rates: {3’dnSS, 4’dMCS index} Note that nSS is the number of spatial stream minus 1 | 0 | 0x0 | 0
| 168 |  |  | 32 | 32'h00000000 |  | timeOnAirParam3Reg | This register is used by the SW to calculate the time on air for any frame, with/without the RTS/CTS/ACK. This is a HW based TXTIME calculator to make it easy for SW to calculate the air time for any frame exchange. |  | 0x0 | 0
|  | 7 | 31 | 25 | 25'h00000000 | RO | Reserved |  | 0 | 0x0 | 0
|  | 4 | 6 | 3 | 3'h00000000 | RW | ppdurutype | PPDU Ru Type Indicates the RU type of the transmission | 0 | 0x0 | 0
|  | 2 | 3 | 2 | 2'h00000000 | RO | Reserved |  | 0 | 0x0 | 0
|  | 1 | 1 | 1 | 1'h00000000 | RW | ppdumma | PPDU Midamble Indicates the Midamble periodicity -0x0: 10 -0x1: 20 | 0 | 0x0 | 0
|  | 0 | 0 | 1 | 1'h00000000 | RW | ppdudoppler | PPDU Doppler This field indicates a high Doppler mode of transmission. Set to 0 to indicate a high Doppler mode of transmission. Set to 1 otherwise. | 0 | 0x0 | 0
| 16C |  |  | 32 | 32'h00000000 |  | timeOnAirValueReg | This register returns the calculated TXTIME for the parameters programmed. |  | 0x0 | 0
|  | 31 | 31 | 1 | 1'h00000000 | RW | computeduration | Compute Duration This field when set by software triggers hardware to perform a Time on Air computation for the frame parameters programmed in . This field is cleared by hardware when the computation is complete, indicating that the value in timeOnAir is valid. | 0 | 0x0 | 0
|  | 30 | 30 | 1 | 1'h00000000 | RO | timeonairvalid | Time On Air Valid This field is set by the HW when the air time computation is completed. It is cleared when software sets computeDuration bit. | 0 | 0x0 | 0
|  | 16 | 29 | 14 | 14'h00000000 | RO | Reserved |  | 0 | 0x0 | 0
|  | 0 | 15 | 16 | 16'h00000000 | RO | timeonair | Time On Air This field gives the time taken for frame transmission in microseconds (us) computed from parameters programmed in timeOnAirParamReg register. | 0 | 0x0 | 0
| 180 |  |  | 32 | 32'h00000000 |  | dmaCntrlSetReg | This register reflects the state of the various transmit DMA control bits. The bits are set by software by writing a one to the corresponding bit in the dmaCntrlSetReg. Writing a one to the corresponding bit in the dmaCntrlClearReg address clears them. Reading the dmaCntrlSetReg or dmaCntrlClearReg register returns the current state of the dmaCntrlSetReg register. |  | 0x0 | 0
|  | 22 | 31 | 10 | 10'h00000000 | RO | Reserved |  | 0 | 0x0 | 0
|  | 21 | 21 | 1 | 1'h00000000 | W1S | haltac4aftertxop | Halt AC4 After TXOP This bit is set by SW to indicate that the AC_4 DMA channel should move to the HALTED state when a non-zero TXOP ends or after a single MSDU is transmitted. | 0 | 0x0 | 0
|  | 20 | 20 | 1 | 1'h00000000 | W1S | halttbaftertxop | Halt TB After TXOP This bit is set by SW to indicate that the TB DMA channel should move to the HALTED state when a non-zero TXOP ends or after a single MSDU is transmitted. | 0 | 0x0 | 0
|  | 19 | 19 | 1 | 1'h00000000 | W1S | haltac3aftertxop | Halt AC3 After TXOP This bit is set by SW to indicate that the AC_VO DMA channel should move to the HALTED state when a non-zero TXOP ends or after a single MSDU is transmitted. | 0 | 0x0 | 0
|  | 18 | 18 | 1 | 1'h00000000 | W1S | haltac2aftertxop | Halt AC2 After TXOP This bit is set by SW to indicate that the AC_VI DMA channel should move to the HALTED state when a non-zero TXOP ends or after a single MSDU is transmitted. | 0 | 0x0 | 0
|  | 17 | 17 | 1 | 1'h00000000 | W1S | haltac1aftertxop | Halt AC1 After TXOP This bit is set by SW to indicate that the AC_BE DMA channel should move to the HALTED state when a non-zero TXOP ends or after a single MSDU is transmitted. | 0 | 0x0 | 0
|  | 16 | 16 | 1 | 1'h00000000 | W1S | haltac0aftertxop | Halt AC0 After TXOP This bit is set by SW to indicate that the AC_BK DMA channel should move to the HALTED state when a non-zero TXOP ends or after a single MSDU is transmitted. | 0 | 0x0 | 0
|  | 15 | 15 | 1 | 1'h00000000 | W1S | haltbcnaftertxop | Halt BCN queue This bit is set by SW to indicate that the Bcn DMA channel should move to the HALTED state when a non-zero TXOP ends or after a single MSDU is transmitted. | 0 | 0x0 | 0
|  | 14 | 14 | 1 | 1'h00000000 | W1S | txac4newhead | Transmit AC 4 DMA New Head Indicates that the Transmit AC4 Head Pointer Register (txAC4HeadPtrReg) has been updated. | 0 | 0x0 | 0
|  | 13 | 13 | 1 | 1'h00000000 | W1S | txtbnewhead | Transmit TB DMA New Head Indicates that the Transmit TB Head Pointer Register (txTBHeadPtrReg) has been updated. | 0 | 0x0 | 0
|  | 12 | 12 | 1 | 1'h00000000 | W1S | txac3newhead | Transmit AC 3 DMA New Head Indicates that the Transmit AC3 Head Pointer Register (txAC3HeadPtrReg) has been updated. | 0 | 0x0 | 0
|  | 11 | 11 | 1 | 1'h00000000 | W1S | txac2newhead | Transmit AC 2 DMA New Head Indicates that the Transmit AC2 Head Pointer Register (txAC2HeadPtrReg) has been updated. | 0 | 0x0 | 0
|  | 10 | 10 | 1 | 1'h00000000 | W1S | txac1newhead | Transmit AC 1 DMA New Head Indicates that the Transmit AC1 Head Pointer Register (txAC1HeadPtrReg) has been updated. | 0 | 0x0 | 0
|  | 9 | 9 | 1 | 1'h00000000 | W1S | txac0newhead | Transmit AC 0 DMA New Head Indicates that the Transmit AC0 Head Pointer Register (txAC0HeadPtrReg) has been updated. | 0 | 0x0 | 0
|  | 8 | 8 | 1 | 1'h00000000 | W1S | txbcnnewhead | Transmit Beacon DMA New Head Indicates that the Transmit Beacon Head Pointer Register (txBcnHeadPtrReg) has been updated. | 0 | 0x0 | 0
|  | 6 | 7 | 2 | 2'h00000000 | RO | Reserved |  | 0 | 0x0 | 0
|  | 5 | 5 | 1 | 1'h00000000 | W1S | txac4newtail | Transmit AC 4 DMA New Tail Indicates that a fresh descriptor has been appended at the end of the existing Transmit AC_4 DMA linked list. | 0 | 0x0 | 0
|  | 4 | 4 | 1 | 1'h00000000 | W1S | txac3newtail | Transmit AC 3 DMA New Tail Indicates that a fresh descriptor has been appended at the end of the existing Transmit AC_VO DMA linked list. | 0 | 0x0 | 0
|  | 3 | 3 | 1 | 1'h00000000 | W1S | txac2newtail | Transmit AC 2 DMA New Tail Indicates that a fresh descriptor has been appended at the end of the existing Transmit AC_VI DMA linked list. | 0 | 0x0 | 0
|  | 2 | 2 | 1 | 1'h00000000 | W1S | txac1newtail | Transmit AC 1 DMA New Tail Indicates that a fresh descriptor has been appended at the end of the existing Transmit AC_BE DMA linked list. | 0 | 0x0 | 0
|  | 1 | 1 | 1 | 1'h00000000 | W1S | txac0newtail | Transmit AC 0 DMA New Tail Indicates that a fresh descriptor has been appended at the end of the existing Transmit AC_BK DMA linked list. | 0 | 0x0 | 0
|  | 0 | 0 | 1 | 1'h00000000 | W1S | txbcnnewtail | Transmit Beacon DMA New Tail Indicates that a fresh descriptor has been appended at the end of the existing Transmit Beacon DMA linked list. | 0 | 0x0 | 0
| 184 |  |  | 32 | 32'h00000000 |  | dmaCntrlClearReg | This register allows clearing various transmit DMA control bits. Writing a one to the corresponding bit in the dmaCntrlClearReg address clears them. |  | 0x0 | 0
|  | 22 | 31 | 10 | 10'h00000000 | RO | Reserved |  | 0 | 0x0 | 0
|  | 21 | 21 | 1 | 1'h00000000 | W1C | haltac4aftertxop | Halt AC4 After TXOP This bit is set by SW to indicate that the AC_4 DMA channel should move to the HALTED state when a non-zero TXOP ends or after a single MSDU is transmitted. | 0 | 0x0 | 0
|  | 20 | 20 | 1 | 1'h00000000 | W1C | halttbaftertxop | Halt TB After TXOP This bit is set by SW to indicate that the TB DMA channel should move to the HALTED state when a non-zero TXOP ends or after a single MSDU is transmitted. | 0 | 0x0 | 0
|  | 19 | 19 | 1 | 1'h00000000 | W1C | haltac3aftertxop | Halt AC3 After TXOP This bit is set by SW to indicate that the AC_VO DMA channel should move to the HALTED state when a non-zero TXOP ends or after a single MSDU is transmitted. | 0 | 0x0 | 0
|  | 18 | 18 | 1 | 1'h00000000 | W1C | haltac2aftertxop | Halt AC2 After TXOP This bit is set by SW to indicate that the AC_VI DMA channel should move to the HALTED state when a non-zero TXOP ends or after a single MSDU is transmitted. | 0 | 0x0 | 0
|  | 17 | 17 | 1 | 1'h00000000 | W1C | haltac1aftertxop | Halt AC1 After TXOP This bit is set by SW to indicate that the AC_BE DMA channel should move to the HALTED state when a non-zero TXOP ends or after a single MSDU is transmitted. | 0 | 0x0 | 0
|  | 16 | 16 | 1 | 1'h00000000 | W1C | haltac0aftertxop | Halt AC0 After TXOP This bit is set by SW to indicate that the AC_BK DMA channel should move to the HALTED state when a non-zero TXOP ends or after a single MSDU is transmitted. | 0 | 0x0 | 0
|  | 15 | 15 | 1 | 1'h00000000 | W1C | haltbcnaftertxop | Halt BCN queue This bit is set by SW to indicate that the Bcn DMA channel should move to the HALTED state when a non-zero TXOP ends or after a single MSDU is transmitted. | 0 | 0x0 | 0
|  | 14 | 14 | 1 | 1'h00000000 | W1C | txac4newhead | Transmit AC 4 DMA New Head Indicates that the Transmit AC4 Head Pointer Register (txAC4HeadPtrReg) has been updated. | 0 | 0x0 | 0
|  | 13 | 13 | 1 | 1'h00000000 | W1C | txtbnewhead | Transmit TB DMA New Head Indicates that the Transmit TB Head Pointer Register (txTBHeadPtrReg) has been updated. | 0 | 0x0 | 0
|  | 12 | 12 | 1 | 1'h00000000 | W1C | txac3newhead | Transmit AC 3 DMA New Head Indicates that the Transmit AC3 Head Pointer Register (txAC3HeadPtrReg) has been updated. | 0 | 0x0 | 0
|  | 11 | 11 | 1 | 1'h00000000 | W1C | txac2newhead | Transmit AC 2 DMA New Head Indicates that the Transmit AC2 Head Pointer Register (txAC2HeadPtrReg) has been updated. | 0 | 0x0 | 0
|  | 10 | 10 | 1 | 1'h00000000 | W1C | txac1newhead | Transmit AC 1 DMA New Head Indicates that the Transmit AC1 Head Pointer Register (txAC1HeadPtrReg) has been updated. | 0 | 0x0 | 0
|  | 9 | 9 | 1 | 1'h00000000 | W1C | txac0newhead | Transmit AC 0 DMA New Head Indicates that the Transmit AC0 Head Pointer Register (txAC0HeadPtrReg) has been updated. | 0 | 0x0 | 0
|  | 8 | 8 | 1 | 1'h00000000 | W1C | txbcnnewhead | Transmit Beacon DMA New Head Indicates that the Transmit Beacon Head Pointer Register (txBcnHeadPtrReg) has been updated. | 0 | 0x0 | 0
|  | 6 | 7 | 2 | 2'h00000000 | RO | Reserved |  | 0 | 0x0 | 0
|  | 5 | 5 | 1 | 1'h00000000 | W1C | txac4newtail | Transmit AC 4 DMA New Tail Indicates that a fresh descriptor has been appended at the end of the existing Transmit AC_4 DMA linked list. | 0 | 0x0 | 0
|  | 4 | 4 | 1 | 1'h00000000 | W1C | txac3newtail | Transmit AC 3 DMA New Tail Indicates that a fresh descriptor has been appended at the end of the existing Transmit AC_VO DMA linked list. | 0 | 0x0 | 0
|  | 3 | 3 | 1 | 1'h00000000 | W1C | txac2newtail | Transmit AC 2 DMA New Tail Indicates that a fresh descriptor has been appended at the end of the existing Transmit AC_VI DMA linked list. | 0 | 0x0 | 0
|  | 2 | 2 | 1 | 1'h00000000 | W1C | txac1newtail | Transmit AC 1 DMA New Tail Indicates that a fresh descriptor has been appended at the end of the existing Transmit AC_BE DMA linked list. | 0 | 0x0 | 0
|  | 1 | 1 | 1 | 1'h00000000 | W1C | txac0newtail | Transmit AC 0 DMA New Tail Indicates that a fresh descriptor has been appended at the end of the existing Transmit AC_BK DMA linked list. | 0 | 0x0 | 0
|  | 0 | 0 | 1 | 1'h00000000 | W1C | txbcnnewtail | Transmit Beacon DMA New Tail Indicates that a fresh descriptor has been appended at the end of the existing Transmit Beacon DMA linked list. | 0 | 0x0 | 0
| 188 |  |  | 32 | 32'h00000000 |  | dmaStatus1Reg | This register reflects the status of the various DMA channels. |  | 0x0 | 0
|  | 26 | 31 | 6 | 6'h00000000 | RO | Reserved |  | 0 | 0x0 | 0
|  | 24 | 25 | 2 | 2'h00000000 | RO | txac4state | Transmit AC4 State Indicates the state of the AC_VO DMA logical channel. The bits are encoded as follows: -0x0: HALTED -0x1: PASSIVE -0x2: ACTIVE -0x3: DEAD | 0 | 0x0 | 0
|  | 22 | 23 | 2 | 2'h00000000 | RO | Reserved |  | 0 | 0x0 | 0
|  | 20 | 21 | 2 | 2'h00000000 | RO | txtbstate | Transmit TB State Indicates the state of the TB DMA logical channel. The bits are encoded as follows: -0x0: HALTED -0x1: PASSIVE -0x2: ACTIVE -0x3: DEAD | 0 | 0x0 | 0
|  | 18 | 19 | 2 | 2'h00000000 | RO | Reserved |  | 0 | 0x0 | 0
|  | 16 | 17 | 2 | 2'h00000000 | RO | txac3state | Transmit AC3 State Indicates the state of the AC_VO DMA logical channel. The bits are encoded as follows: -0x0: HALTED -0x1: PASSIVE -0x2: ACTIVE -0x3: DEAD | 0 | 0x0 | 0
|  | 14 | 15 | 2 | 2'h00000000 | RO | Reserved |  | 0 | 0x0 | 0
|  | 12 | 13 | 2 | 2'h00000000 | RO | txac2state | Transmit AC2 State Indicates the state of the AC_VI DMA logical channel. The bits are encoded as follows: -0x0: HALTED -0x1: PASSIVE -0x2: ACTIVE -0x3: DEAD | 0 | 0x0 | 0
|  | 10 | 11 | 2 | 2'h00000000 | RO | Reserved |  | 0 | 0x0 | 0
|  | 8 | 9 | 2 | 2'h00000000 | RO | txac1state | Transmit AC1 State Indicates the state of the AC_BE DMA logical channel. The bits are encoded as follows: -0x0: HALTED -0x1: PASSIVE -0x2: ACTIVE -0x3: DEAD | 0 | 0x0 | 0
|  | 6 | 7 | 2 | 2'h00000000 | RO | Reserved |  | 0 | 0x0 | 0
|  | 4 | 5 | 2 | 2'h00000000 | RO | txac0state | Transmit AC0 State Indicates the state of the AC_BK DMA logical channel. The bits are encoded as follows: -0x0: HALTED -0x1: PASSIVE -0x2: ACTIVE -0x3: DEAD | 0 | 0x0 | 0
|  | 2 | 3 | 2 | 2'h00000000 | RO | Reserved |  | 0 | 0x0 | 0
|  | 0 | 1 | 2 | 2'h00000000 | RO | txbcnstate | Transmit Beacon State Indicates the state of the Beacon DMA logical channel. The bits are encoded as follows: -0x0: HALTED -0x1: PASSIVE -0x2: ACTIVE -0x3: DEAD | 0 | 0x0 | 0
| 18C |  |  | 32 | 32'h00000000 |  | dmaStatus2Reg | This register indicates the reason why a Transmit DMA channel moved into the DEAD state. When the DMA channel is moved out of DEAD state, the bits corresponding to that channel are reset by HW. |  | 0x0 | 0
|  | 6 | 31 | 26 | 26'h00000000 | RO | Reserved |  | 0 | 0x0 | 0
|  | 5 | 5 | 1 | 1'h00000000 | RO | txnewheaderr | Transmit New Head Error Indicates that the current Transmit DMA channel’s newHead bit was set but the queue HeadPointer did not have a valid address. | 0 | 0x0 | 0
|  | 4 | 4 | 1 | 1'h00000000 | RO | txbuserr | Transmit Bus Error Indicates that the current Transmit DMA channel encountered a bus error when reading/writing to memory. | 0 | 0x0 | 0
|  | 3 | 3 | 1 | 1'h00000000 | RO | txptaddresserr | Transmit Policy Table Address Error Indicates that the current Transmit DMA channel did not find a valid PT address when reading the Header Descriptor. | 0 | 0x0 | 0
|  | 2 | 2 | 1 | 1'h00000000 | RO | txnextpointererr | Transmit Next Pointer Error Indicates that the current Transmit DMA channel found an invalid Next Atomic Frame Exchange Sequence Pointer or Next MPDU Descriptor Pointer. | 0 | 0x0 | 0
|  | 1 | 1 | 1 | 1'h00000000 | RO | txupatternerr | Transmit Unique Pattern Error Indicates that the current Transmit DMA channel did not find the expected pattern in the uPatternTx field when reading the Header Descriptor. | 0 | 0x0 | 0
|  | 0 | 0 | 1 | 1'h00000000 | RO | txlenmismatch | Transmit Length Mismatch Indicates that the current Transmit DMA channel had a length mismatch error. | 0 | 0x0 | 0
| 190 |  |  | 32 | 32'h00000000 |  | dmaStatus3Reg | This register indicates the reason why a Receive DMA channel moved into the DEAD state. When the DMA channel is moved out of DEAD state, the bits corresponding to that channel are reset by HW. |  | 0x0 | 0
|  | 6 | 31 | 26 | 26'h00000000 | RO | Reserved |  | 0 | 0x0 | 0
|  | 5 | 5 | 1 | 1'h00000000 | RO | rxpaybuserr | Receive Payload Bus Error Indicates that the Receive Payload DMA channel encountered a bus error when reading/writing to memory. | 0 | 0x0 | 0
|  | 4 | 4 | 1 | 1'h00000000 | RO | rxhdrbuserr | Receive Header Bus Error Indicates that the Receive Header DMA channel encountered a bus error when reading/writing to memory. | 0 | 0x0 | 0
|  | 0 | 3 | 4 | 4'h00000000 | RO | Reserved |  | 0 | 0x0 | 0
| 194 |  |  | 32 | 32'h0000001f |  | dmaStatus4Reg | This register indicates the reason why a DMA channel moved into the HALTED state. |  | 0x1f | 31
|  | 19 | 31 | 13 | 13'h00000000 | RO | Reserved |  | 0 | 0x0 | 0
|  | 18 | 18 | 1 | 1'h00000000 | RO | txac4haltaftertxop | Transmit AC4 Halt After TXOP Indicates that the AC_4 DMA has stopped because the TXOP has ended and the DMA Control Register (dmaCntrlReg).haltACxAfterTXOP bit is set. | 0 | 0x0 | 0
|  | 17 | 17 | 1 | 1'h00000000 | RO | txac4endq | Transmit AC4 End of Queue Indicates that the Transmit AC_4 DMA has reached the end of the linked list. | 0 | 0x0 | 0
|  | 16 | 16 | 1 | 1'h00000000 | RO | txac4startup | Transmit AC4 Startup Indicates that the Transmit AC_4 DMA has never been moved out the HALTED state. | 0 | 0x0 | 0
|  | 15 | 15 | 1 | 1'h00000000 | RO | txtbhaltaftertxop | Transmit TB Halt After TXOP Indicates that the TB DMA has stopped because the TXOP has ended and the DMA Control Register (dmaCntrlReg).haltTBAfterTXOP bit is set. | 0 | 0x0 | 0
|  | 14 | 14 | 1 | 1'h00000000 | RO | txac3haltaftertxop | Transmit AC3 Halt After TXOP Indicates that the AC_VO DMA has stopped because the TXOP has ended and the DMA Control Register (dmaCntrlReg).haltACxAfterTXOP bit is set. | 0 | 0x0 | 0
|  | 13 | 13 | 1 | 1'h00000000 | RO | txac2haltaftertxop | Transmit AC2 Halt After TXOP Indicates that the AC_VI DMA has stopped because the TXOP has ended and the DMA Control Register (dmaCntrlReg).haltACxAfterTXOP bit is set. | 0 | 0x0 | 0
|  | 12 | 12 | 1 | 1'h00000000 | RO | txac1haltaftertxop | Transmit AC1 Halt After TXOP Indicates that the AC_BE DMA has stopped because the TXOP has ended and the DMA Control Register (dmaCntrlReg).haltACxAfterTXOP bit is set. | 0 | 0x0 | 0
|  | 11 | 11 | 1 | 1'h00000000 | RO | txac0haltaftertxop | Transmit AC0 Halt After TXOP Indicates that the AC_BK DMA has stopped because the TXOP has ended and the DMA Control Register (dmaCntrlReg).haltACxAfterTXOP bit is set. | 0 | 0x0 | 0
|  | 10 | 10 | 1 | 1'h00000000 | RO | txbcnhaltaftertxop | Transmit BCN Halt After TXOP Indicates that the BCN DMA has stopped because the TXOP has ended and the DMA Control Register (dmaCntrlReg).haltACxAfterTXOP bit is set. | 0 | 0x0 | 0
|  | 9 | 9 | 1 | 1'h00000000 | RO | txac3endq | Transmit AC3 End of Queue Indicates that the Transmit AC_VO DMA has reached the end of the linked list. | 0 | 0x0 | 0
|  | 8 | 8 | 1 | 1'h00000000 | RO | txac2endq | Transmit AC2 End of Queue Indicates that the Transmit AC_VI DMA has reached the end of the linked list. | 0 | 0x0 | 0
|  | 7 | 7 | 1 | 1'h00000000 | RO | txac1endq | Transmit AC1 End of Queue Indicates that the Transmit AC_BE DMA has reached the end of the linked list. | 0 | 0x0 | 0
|  | 6 | 6 | 1 | 1'h00000000 | RO | txac0endq | Transmit AC0 End of Queue Indicates that the Transmit AC_BK DMA has reached the end of the linked list. | 0 | 0x0 | 0
|  | 5 | 5 | 1 | 1'h00000000 | RO | txbcnendq | Transmit Beacon End of Queue Indicates that the Transmit Beacon DMA has reached the end of the linked list. | 0 | 0x0 | 0
|  | 4 | 4 | 1 | 1'h00000001 | RO | txac3startup | Transmit AC3 Startup Indicates that the Transmit AC_VO DMA has never been moved out the HALTED state. | 1 | 0x1 | 16
|  | 3 | 3 | 1 | 1'h00000001 | RO | txac2startup | Transmit AC2 Startup Indicates that the Transmit AC_VI DMA has never been moved out the HALTED state. | 1 | 0x1 | 8
|  | 2 | 2 | 1 | 1'h00000001 | RO | txac1startup | Transmit AC1 Startup Indicates that the Transmit AC_BE DMA has never been moved out the HALTED state. | 1 | 0x1 | 4
|  | 1 | 1 | 1 | 1'h00000001 | RO | txac0startup | Transmit AC0 Startup Indicates that the Transmit AC_BK DMA has never been moved out the HALTED state. | 1 | 0x1 | 2
|  | 0 | 0 | 1 | 1'h00000001 | RO | txbcnstartup | Transmit Beacon Startup Indicates that the Transmit Beacon DMA has never been moved out the HALTED state. | 1 | 0x1 | 1
| 198 |  |  | 32 | 32'h00000000 |  | txBcnHeadPtrReg | The address of the first descriptor of the Beacon DMA linked list is programmed in this register |  | 0x0 | 0
|  | 0 | 31 | 32 | 32'h00000000 | RW | txbcnheadptr | Transmit Beacon list Head Pointer The quadlet-aligned address of the first descriptor of the Beacon DMA linked list is programmed by SW in this field. If the HW finds an invalid address programmed, it raises the raises the error interrupt General Interrupt Event Register (genIntEventReg).txDMAError. | 0 | 0x0 | 0
| 19C |  |  | 32 | 32'h00000000 |  | txAC0HeadPtrReg | The address of the first descriptor of the AC0 DMA linked list is programmed in this register |  | 0x0 | 0
|  | 0 | 31 | 32 | 32'h00000000 | RW | txac0headptr | Transmit AC 0 list Head Pointer The quadlet-aligned address of the first descriptor of the transmit AC_BK DMA linked list is programmed by SW in this field. If the HW finds an invalid address programmed, it raises the raises the error interrupt General Interrupt Event Register (genIntEventReg).txDMAError. | 0 | 0x0 | 0
| 1A0 |  |  | 32 | 32'h00000000 |  | txAC1HeadPtrReg | The address of the first descriptor of the AC1 DMA linked list is programmed in this register. |  | 0x0 | 0
|  | 0 | 31 | 32 | 32'h00000000 | RW | txac1headptr | Transmit AC 1 list Head Pointer The quadlet-aligned address of the first descriptor of the transmit AC_BE DMA linked list is programmed by SW in this field. If the HW finds an invalid address programmed, it raises the raises the error interrupt General Interrupt Event Register (genIntEventReg).txDMAError. | 0 | 0x0 | 0
| 1A4 |  |  | 32 | 32'h00000000 |  | txAC2HeadPtrReg | The address of the first descriptor of the AC2 DMA linked list is programmed in this register. |  | 0x0 | 0
|  | 0 | 31 | 32 | 32'h00000000 | RW | txac2headptr | Transmit AC 2 list Head Pointer The quadlet-aligned address of the first descriptor of the transmit AC_VI DMA linked list is programmed by SW in this field. If the HW finds an invalid address programmed, it raises the raises the error interrupt General Interrupt Event Register (genIntEventReg).txDMAError. | 0 | 0x0 | 0
| 1A8 |  |  | 32 | 32'h00000000 |  | txAC3HeadPtrReg | The address of the first descriptor of the AC3 DMA linked list is programmed in this register. |  | 0x0 | 0
|  | 0 | 31 | 32 | 32'h00000000 | RW | txac3headptr | Transmit AC 3 list Head Pointer The quadlet-aligned address of the first descriptor of the transmit AC_VO DMA linked list is programmed by SW in this field. If the HW finds an invalid address programmed, it raises the raises the error interrupt General Interrupt Event Register (genIntEventReg).txDMAError. | 0 | 0x0 | 0
| 1AC |  |  | 32 | 32'h00000000 |  | txTBHeadPtrReg | The address of the first descriptor of the TB DMA linked list is programmed in this register. |  | 0x0 | 0
|  | 0 | 31 | 32 | 32'h00000000 | RW | txtbheadptr | Transmit TB Head Pointer The quadlet-aligned address of the first descriptor of the transmit TB DMA linked list is programmed by SW in this field. If the HW finds an invalid address programmed, it raises the raises the error interrupt General Interrupt Event Register (genIntEventReg).txDMAError. | 0 | 0x0 | 0
| 1B0 |  |  | 32 | 32'h00000000 |  | txStructSizesReg | This register indicates the size of various structures associated with the DMA engine that needs to be fetched by the MAC Core. The size allows SW to maintain private information in each structure, if desired, beyond the size read by the MAC Core. |  | 0x0 | 0
|  | 30 | 31 | 2 | 2'h00000000 | RO | Reserved |  | 0 | 0x0 | 0
|  | 24 | 29 | 6 | 6'h00000000 | RW | dmarbdsize | DMA Receive Buffer Descriptor Size This field indicates the size in quadlets of each DMA Receive Buffer Descriptor that needs to be fetched by the MAC Core, starting at the base address as indicated by the Receive DMA Header Descriptor. | 0 | 0x0 | 0
|  | 18 | 23 | 6 | 6'h00000000 | RW | dmarhdsize | DMA Receive Header Descriptor Size This field indicates the size in quadlets of each DMA Receive Header Descriptor that needs to be fetched by the MAC Core, starting at the base address as indicated by the Receive DMA Header Descriptor or by a Queue Head Pointer register. | 0 | 0x0 | 0
|  | 12 | 17 | 6 | 6'h00000000 | RW | dmatbdsize | DMA Transmit Buffer Descriptor Size This field indicates the size in quadlets of each DMA Transmit Buffer Descriptor that needs to be fetched by the MAC Core, starting at the base address as indicated by the Transmit DMA Header Descriptor. | 0 | 0x0 | 0
|  | 6 | 11 | 6 | 6'h00000000 | RW | dmathdsize | DMA Transmit Header Descriptor Size This field indicates the size in quadlets of each DMA Transmit Header Descriptor that needs to be fetched by the MAC Core, starting at the base address as indicated by the Transmit DMA Header Descriptoror by a Queue Head Pointer register. | 0 | 0x0 | 0
|  | 0 | 5 | 6 | 6'h00000000 | RW | ptentrysize | Policy Table Entry Size This field indicates the size in quadlets of each Policy Table entry that needs to be fetched by the MAC Core, starting at the base address as indicated by the Transmit DMA Header Descriptor. | 0 | 0x0 | 0
| 1B4 |  |  | 32 | 32'h00000000 |  | txAC4HeadPtrReg | The address of the first descriptor of the AC4 DMA linked list is programmed in this register. |  | 0x0 | 0
|  | 0 | 31 | 32 | 32'h00000000 | RW | txac4headptr | Transmit AC 4 list Head Pointer The quadlet-aligned address of the first descriptor of the transmit AC_4 DMA linked list is programmed by SW in this field. If the HW finds an invalid address programmed, it raises the raises the error interrupt General Interrupt Event Register (genIntEventReg).txDMAError. | 0 | 0x0 | 0
| 1C0 |  |  | 32 | 32'h00100010 |  | dmaThresholdReg | This register contains the threshold value of the MAC Transmit and Receive FIFOs at which the MDA engine is triggered. |  | 0x100010 | 1048592
|  | 24 | 31 | 8 | 8'h00000000 | RO | Reserved |  | 0 | 0x0 | 0
|  | 16 | 23 | 8 | 8'h00000010 | RW | rxfifothreshold | Receive FIFO Threshold Indicates the number of quadlets of data that should be available in the Receive FIFO to start a write transaction to move a part of the frame into memory. This threshold is used to make the data movement operation efficient, and prevent small inefficient transactions. | 16 | 0x10 | 1048576
|  | 8 | 15 | 8 | 8'h00000000 | RO | Reserved |  | 0 | 0x0 | 0
|  | 0 | 7 | 8 | 8'h00000010 | RW | txfifothreshold | Transmit FIFO Threshold Indicates the number of quadlets of free space that should be available in the Transmit FIFO to start a read transaction to fetch a part of data from memory. This threshold is used to make the data movement operation efficient, and prevent small inefficient transactions. Note that the threshold is ignored if the number of quadlets remaining to be fetched for the current buffer is smaller than the threshold. | 16 | 0x10 | 16
| 1C4 |  |  | 32 | 32'h00000000 |  | rxHeaderTFPtrReg | The address of the Rx Header descriptor of the latest Trigger Frame received is provided by the HW in this register. |  | 0x0 | 0
|  | 2 | 31 | 30 | 30'h00000000 | RO | rxheadertfptr | Receive Header Trigger Frame Pointer The quadlet-aligned address of the Receive Header Descriptor of the latest Trigger Frame received. | 0 | 0x0 | 0
|  | 0 | 1 | 2 | 2'h00000000 | RO | Reserved |  | 0 | 0x0 | 0
| 1C8 |  |  | 32 | 32'h00000000 |  | rxBuf1StartPtrReg | The starting address of the DMA Rx Buffer 1 is programmed in this register. |  | 0x0 | 0
|  | 31 | 31 | 1 | 1'h00000000 | RO | Reserved |  | 0 | 0x0 | 0
|  | 0 | 30 | 31 | 31'h00000000 | RW | rxbuf1startptr | DMA Receive buffer 1 start address Pointer The quadlet-aligned start address of the DMA Receive buffer 1. | 0 | 0x0 | 0
| 1CC |  |  | 32 | 32'h00000000 |  | rxBuf1EndPtrReg | The end address of the DMA Rx Buffer 1 is programmed in this register. |  | 0x0 | 0
|  | 31 | 31 | 1 | 1'h00000000 | RO | Reserved |  | 0 | 0x0 | 0
|  | 0 | 30 | 31 | 31'h00000000 | RW | rxbuf1endptr | DMA Receive buffer 1 end address Pointer The quadlet-aligned end address of the DMA Receive buffer 1. | 0 | 0x0 | 0
| 1D0 |  |  | 32 | 32'h00000000 |  | rxBuf1RdPtrReg | The read pointer of the DMA Rx Buffer 1 is programmed in this register. |  | 0x0 | 0
|  | 0 | 31 | 32 | 32'h00000000 | RW | rxbuf1rdptr | DMA Receive buffer 1 read Pointer The quadlet-aligned read pointer of the DMA Receive buffer 1. | 0 | 0x0 | 0
| 1D4 |  |  | 32 | 32'h00000000 |  | rxBuf1WrPtrReg | The write pointer of the DMA Rx Buffer 1 is programmed in this register and updated by the HW. |  | 0x0 | 0
|  | 0 | 31 | 32 | 32'h00000000 | RW | rxbuf1wrptr | DMA Receive buffer 1 write Pointer The quadlet-aligned read pointer of the DMA Receive buffer 1. | 0 | 0x0 | 0
| 1D8 |  |  | 32 | 32'h00000000 |  | rxBuf2StartPtrReg | The starting address of the DMA Rx Buffer 2 is programmed in this register. |  | 0x0 | 0
|  | 31 | 31 | 1 | 1'h00000000 | RO | Reserved |  | 0 | 0x0 | 0
|  | 0 | 30 | 31 | 31'h00000000 | RW | rxbuf2startptr | DMA Receive buffer 2 start address Pointer The quadlet-aligned start address of the DMA Receive buffer 2. | 0 | 0x0 | 0
| 1DC |  |  | 32 | 32'h00000000 |  | rxBuf2EndPtrReg | The end address of the DMA Rx Buffer 2 is programmed in this register. |  | 0x0 | 0
|  | 31 | 31 | 1 | 1'h00000000 | RO | Reserved |  | 0 | 0x0 | 0
|  | 0 | 30 | 31 | 31'h00000000 | RW | rxbuf2endptr | DMA Receive buffer 2 end address Pointer The quadlet-aligned end address of the DMA Receive buffer 2. | 0 | 0x0 | 0
| 1E0 |  |  | 32 | 32'h00000000 |  | rxBuf2RdPtrReg | The read pointer of the DMA Rx Buffer 2 is programmed in this register. |  | 0x0 | 0
|  | 0 | 31 | 32 | 32'h00000000 | RW | rxbuf2rdptr | DMA Receive buffer 2 read Pointer The quadlet-aligned read pointer of the DMA Receive buffer 2. | 0 | 0x0 | 0
| 1E4 |  |  | 32 | 32'h00000000 |  | rxBuf2WrPtrReg | The write pointer of the DMA Rx Buffer 2 is programmed in this register and updated by the HW. |  | 0x0 | 0
|  | 0 | 31 | 32 | 32'h00000000 | RW | rxbuf2wrptr | DMA Receive buffer 2 write Pointer The quadlet-aligned read pointer of the DMA Receive buffer 2. | 0 | 0x0 | 0
| 1E8 |  |  | 32 | 32'h00000000 |  | rxBufConfigReg | The receive buffer blank space are programmed in this register. |  | 0x0 | 0
|  | 24 | 31 | 8 | 8'h00000000 | RW | rxbufrpdfooter | DMA RX buffer Receive Payload Descriptor blank space Footer The number of blank words after the Receive Payload Descriptor. | 0 | 0x0 | 0
|  | 16 | 23 | 8 | 8'h00000000 | RW | rxbufrpdheader | DMA RX buffer Receive Payload Descriptor blank space Header The number of blank words before the Receive Payload Descriptor. | 0 | 0x0 | 0
|  | 8 | 15 | 8 | 8'h00000000 | RW | rxbufrhdfooter | DMA RX buffer Receive Header Descriptor blank space Footer The number of blank words after the Receive Header Descriptor. | 0 | 0x0 | 0
|  | 0 | 7 | 8 | 8'h00000000 | RW | rxbufrhdheader | DMA RX buffer Receive Header Descriptor blank space Header The number of blank words before the Receive Header Descriptor. | 0 | 0x0 | 0
| 228 |  |  | 32 | 32'h00000000 |  | mot1Reg | If the TXOPLimit for AC_BK and AC_BE are non-zero, then the MOT value indicates the remaining TXOP value to SW. - When a protocol trigger is raised to SW, the HW loads this field with the TXOPLimit value for that AC, capped by the start of the next scheduled Quiet interval, if any. - Once the TXOP starts on air, this register indicates the estimated TXOP that will remain after the current frame exchange. - Note that the HW makes an estimation of the time that the current frame exchange will take on air. In some cases, the actual TXOP that remains after the current frame exchange might be more or less than estimated. This is corrected by the HW at the end of the atomic frame exchange sequence. If the TXOPLimit for AC_BK and AC_BE are zero, then the MOT value is 0 |  | 0x0 | 0
|  | 16 | 31 | 16 | 16'h00000000 | RO | ac1mot | AC1 Medium Occupancy Timer This field indicates the remaining TXOP for EDCA AC_BE in units of 32us and is used by the SW to calculate the number of frames that should be MPDU aggregated. | 0 | 0x0 | 0
|  | 0 | 15 | 16 | 16'h00000000 | RO | ac0mot | AC0 Medium Occupancy Timer This field indicates the remaining TXOP for EDCA AC_BK in units of 32us and is used by the SW to calculate the number of frames that should be MPDU aggregated. | 0 | 0x0 | 0
| 22C |  |  | 32 | 32'h002f005e |  | mot2Reg | If the TXOPLimit for AC_VI and AC_VO are non-zero, then the MOT value indicates the remaining TXOP value to SW. - When a protocol trigger is raised to SW, the HW loads this field with the TXOPLimit value for that AC, capped by the start of the next scheduled Quiet interval, if any. - Once the TXOP starts on air, this register indicates the estimated TXOP that will remain after the current frame exchange. - Note that the HW makes an estimation of the time that the current frame exchange will take on air. In some cases, the actual TXOP that remains after the current frame exchange might be more or less than estimated. This is corrected by the HW at the end of the atomic frame exchange sequence. If the TXOPLimit for AC_BK and AC_BE are zero, then the MOT value is 0. |  | 0x2f005e | 3080286
|  | 16 | 31 | 16 | 16'h0000002f | RO | ac3mot | AC3 Medium Occupancy Timer This field indicates the remaining TXOP for EDCA AC_VO in units of 32us and is used by the SW to calculate the number of frames that should be MPDU aggregated. | 47 | 0x2f | 3080192
|  | 0 | 15 | 16 | 16'h0000005e | RO | ac2mot | AC2 Medium Occupancy Timer This field indicates the remaining TXOP for EDCA AC_VI in units of 32us and is used by the SW to calculate the number of frames that should be MPDU aggregated. | 94 | 0x5e | 94
| 230 |  |  | 32 | 32'h0000002f |  | mot4Reg | If the TXOPLimit for AC_VI and AC_VO are non-zero, then the MOT value indicates the remaining TXOP value to SW. - When a protocol trigger is raised to SW, the HW loads this field with the TXOPLimit value for that AC, capped by the start of the next scheduled Quiet interval, if any. - Once the TXOP starts on air, this register indicates the estimated TXOP that will remain after the current frame exchange. - Note that the HW makes an estimation of the time that the current frame exchange will take on air. In some cases, the actual TXOP that remains after the current frame exchange might be more or less than estimated. This is corrected by the HW at the end of the atomic frame exchange sequence. If the TXOPLimit for AC_BK and AC_BE are zero, then the MOT value is 0. |  | 0x2f | 47
|  | 16 | 31 | 16 | 16'h00000000 | RO | Reserved |  | 0 | 0x0 | 0
|  | 0 | 15 | 16 | 16'h0000002f | RO | ac4mot | AC4 Medium Occupancy Timer This field indicates the remaining TXOP for EDCA AC_VI in units of 32us and is used by the SW to calculate the number of frames that should be MPDU aggregated. | 47 | 0x2f | 47
| 330 |  |  | 32 | 32'h00000000 |  | txBWDropInfoReg | This register provides information to the SW in case of Transmission Bandwidth drop to allow it the reduction of the AMPDU size. |  | 0x0 | 0
|  | 2 | 31 | 30 | 30'h00000000 | RO | Reserved |  | 0 | 0x0 | 0
|  | 0 | 1 | 2 | 2'h00000000 | RO | txbwafterdrop | Transmit Bandwidth After Drop Indicate the BW used for the on-going transmission -0x0: 20MHz -0x1: 40MHz -0x2: 80MHz -0x3: 160MHz | 0 | 0x0 | 0
| 354 |  |  | 32 | 32'h73301c00 |  | txHETBInfoReg | This register provides information to the SW during HE TB transmission |  | 0x73301c00 | 1932532736
|  | 28 | 31 | 4 | 4'h00000007 | RW | maxmcsinhetb | Max MCS in HE TB This field indicates the highest MCS supported within a Trigger Based transmission. | 7 | 0x7 | 1879048192
|  | 27 | 27 | 1 | 1'h00000000 | RO | Reserved |  | 0 | 0x0 | 0
|  | 24 | 26 | 3 | 3'h00000003 | RW | eocw | Exposent of OFDMA Contention Window This field indicates the current exposent of OFDMA Contention Window. | 3 | 0x3 | 50331648
|  | 23 | 23 | 1 | 1'h00000000 | RO | Reserved |  | 0 | 0x0 | 0
|  | 20 | 22 | 3 | 3'h00000003 | RW | eocwmin | Exposent of OFDMA Contention Window Minimum This field indicates the Minimum exposent of OFDMA Contention Window. | 3 | 0x3 | 3145728
|  | 18 | 19 | 2 | 2'h00000000 | RO | Reserved |  | 0 | 0x0 | 0
|  | 17 | 17 | 1 | 1'h00000000 | RW | rarutype | Random Access RU Type This field indicates which type of Random Access RU can be used. 1'b0 : The device is associated and will search for Associated RU with AID = 0 1'b1 : The device is not associated and will search for Non-Associated RU with AID = 2045 | 0 | 0x0 | 0
|  | 16 | 16 | 1 | 1'h00000000 | RW | raruenable | Random Access RU Enable This field enables the transmission in Random Access RU if eligible RA-RU is found. | 0 | 0x0 | 0
|  | 14 | 15 | 2 | 2'h00000000 | RO | Reserved |  | 0 | 0x0 | 0
|  | 8 | 13 | 6 | 6'h0000001c | RW | txhetbmaxdur | HE TB Preparation Max Duration This field indicates the maximum duration allowed to the SW for completing the HE_TB programming and for setting the newHead in TB DMA channel. | 28 | 0x1c | 7168
|  | 6 | 7 | 2 | 2'h00000000 | RO | Reserved |  | 0 | 0x0 | 0
|  | 0 | 5 | 6 | 6'h00000000 | RO | txhetbremdur | HE TB Preparation Remaining Duration This field indicates the remaining duration for completing the HE_TB programming and for setting the newHead in TB DMA channel. If this downcounter expired and the newHead has not been set, a underrun may occur and phyErr be generated by the PHY. | 0 | 0x0 | 0
| 358 |  |  | 32 | 32'h00000000 |  | rxHETrigCommonInfoReg | This register provides Common Information to the SW upon reception of Trigger frame to ease the HE_TB generation |  | 0x0 | 0
|  | 30 | 31 | 2 | 2'h00000000 | RO | Reserved |  | 0 | 0x0 | 0
|  | 29 | 29 | 1 | 1'h00000000 | RO | uldoppler | UpLink Doppler This field indicates the Doppler extracted from the Common Info subfield of the Trigger frame. | 0 | 0x0 | 0
|  | 28 | 28 | 1 | 1'h00000000 | RO | ulpedisambiguity | UpLink PE Disambiguity This field indicates the PE Disambiguity extracted from the Common Info subfield of the Trigger frame. | 0 | 0x0 | 0
|  | 26 | 27 | 2 | 2'h00000000 | RO | ulprefecpadding | UpLink Pre-FEC Padding Factor This field indicates the Pre-FEC Padding Factor extracted from the Common Info subfield of the Trigger frame. | 0 | 0x0 | 0
|  | 25 | 25 | 1 | 1'h00000000 | RO | ulldpcextrsymb | UpLink LDPC Extra Symbol Segment This field indicates the LDPC Extra Symbol Segment extracted from the Common Info subfield of the Trigger frame. | 0 | 0x0 | 0
|  | 24 | 24 | 1 | 1'h00000000 | RO | ulstbc | UpLink STBC This field indicates the STBC extracted from the Common Info subfield of the Trigger frame. | 0 | 0x0 | 0
|  | 21 | 23 | 3 | 3'h00000000 | RO | ulnltfandmidamble | UpLink Number Of HE-LTF Symbols And Midamble Periodicity This field indicates the Number Of HE-LTF Symbols And Midamble Periodicity extracted from the Common Info subfield of the Trigger frame. | 0 | 0x0 | 0
|  | 20 | 20 | 1 | 1'h00000000 | RO | ulmultfmode | UpLink MU-MIMO LTF Mode This field indicates the MU-MIMO LTF Mode extracted from the Common Info subfield of the Trigger frame. | 0 | 0x0 | 0
|  | 18 | 19 | 2 | 2'h00000000 | RO | ulgiltftype | UpLink GI And LTF Type This field indicates the GI And LTF Type extracted from the Common Info subfield of the Trigger frame. | 0 | 0x0 | 0
|  | 16 | 17 | 2 | 2'h00000000 | RO | ulbw | UpLink Bandwidth This field indicates the BW extracted from the Common Info subfield of the Trigger frame. | 0 | 0x0 | 0
|  | 4 | 15 | 12 | 12'h00000000 | RO | ullength | UpLink Length This field indicates the UL Length extracted from the Common Info subfield of the Trigger frame. | 0 | 0x0 | 0
|  | 0 | 3 | 4 | 4'h00000000 | RO | ultriggertype | UpLink Trigger Type This field indicates the Type of the trigger frame received . | 0 | 0x0 | 0
| 35C |  |  | 32 | 32'h00000000 |  | rxHETrigUserInfoReg | This register provides User Information to the SW upon reception of Trigger frame to ease the HE_TB generation |  | 0x0 | 0
|  | 24 | 31 | 8 | 8'h00000000 | RO | tduserinfosubfield | Trigger Dependent User Info subfield This field indicates the Trigger Dependent User Info subfield extracted from the User Info subfield of the Trigger frame. | 0 | 0x0 | 0
|  | 13 | 23 | 11 | 11'h00000000 | RO | Reserved |  | 0 | 0x0 | 0
|  | 12 | 12 | 1 | 1'h00000000 | RO | ulrutype | UpLink RU Type This field indicates if the RU is a RA-RU and a user-Specific RU. 1'b0 : User Specific RU 1'b1 : RA-RU | 0 | 0x0 | 0
|  | 9 | 11 | 3 | 3'h00000000 | RO | ulnss | UpLink NSS This field indicates the Number of SS extracted from the User Info subfield of the Trigger frame. | 0 | 0x0 | 0
|  | 8 | 8 | 1 | 1'h00000000 | RO | uldcm | UpLink DCM This field indicates the DCM extracted from the User Info subfield of the Trigger frame. | 0 | 0x0 | 0
|  | 4 | 7 | 4 | 4'h00000000 | RO | ulmcs | UpLink MCS This field indicates the MCS extracted from the User Info subfield of the Trigger frame. | 0 | 0x0 | 0
|  | 3 | 3 | 1 | 1'h00000000 | RO | ulfeccoding | UpLink Fec Coding This field indicates the FEC Coding extracted from the User Info subfield of the Trigger frame. | 0 | 0x0 | 0
|  | 0 | 2 | 3 | 3'h00000000 | RO | ulrusize | UpLink RU Size This field indicates the ruSize derivated from the RU Allocation extracted from the User Info subfield of the Trigger frame. | 0 | 0x0 | 0
| 360 |  |  | 32 | 32'h00000000 |  | rxHETrigPSDULenReg | This register provides HE trigger Based Information to the SW upon reception of Trigger frame to ease the HE_TB generation |  | 0x0 | 0
|  | 31 | 31 | 1 | 1'h00000000 | RO | ulpsdulenvalid | UpLink PSDU Length Valid This field indicates that the ulPSDULen field is valid and can be used. | 0 | 0x0 | 0
|  | 20 | 30 | 11 | 11'h00000000 | RO | Reserved |  | 0 | 0x0 | 0
|  | 0 | 19 | 20 | 20'h00000000 | RO | ulpsdulen | UpLink PSDU Length This field indicates the PSDU Length available in the HE Trigger based response of the Trigger frame. | 0 | 0x0 | 0
| 364 |  |  | 32 | 32'h00000000 |  | rxHETrigPwrInfoReg | This register provides power Information to the SW upon reception of Trigger frame to ease the HE_TB generation |  | 0x0 | 0
|  | 24 | 31 | 8 | 8'h00000000 | RO | hetbuphcontrol | HE-TB Uplink power headroom This field indicates the Uplink power headroom control field of the HE-TB response. | 0 | 0x0 | 0
|  | 15 | 23 | 9 | 9'h00000000 | RO | Reserved |  | 0 | 0x0 | 0
|  | 8 | 14 | 7 | 7'h00000000 | RO | ultargetrssi | Uplink Target RSSI This field indicates the Uplink target RSSI extracted from the User Info subfield of the Trigger frame. | 0 | 0x0 | 0
|  | 6 | 7 | 2 | 2'h00000000 | RO | Reserved |  | 0 | 0x0 | 0
|  | 0 | 5 | 6 | 6'h00000000 | RO | aptxpower | AP TX power This field indicates the AP TX Power extracted from the Common Info subfield of the Trigger frame. | 0 | 0x0 | 0
| 368 |  |  | 32 | 32'h00000000 |  | secUsersTxIntEventSetReg | This register reflects the state of the various interrupt sources coming from secondary users transmit paths. The interrupt bits are set by HW on an asserting edge of the corresponding interrupt signal provided the corresponding bit in the secUsersTxIntUnmaskReg register is set. Each bit is also set by HW when SW performs a write with a value 1 to the corresponding bit in the secUsersTxIntEventSetReg address, for debug purposes. Each bit is reset by HW when SW performs a write with a value 1 to the corresponding bit in the secUsersTxIntEventClearReg address. When an interrupt is generated, the secUserTxTrigger in Transmit / Receive Interrupt Event Register (txRxIntEventReg) is set. (Refer to Transmit / Receive Interrupt Event Register (txRxIntEventReg) for more information). A transmission trigger (e.g. secUXacXTxTrigger) is generated when the interruptEnTx bit is set in any Transmit DMA Header Descriptor that is handled by the HW. A transmission buffer trigger (e.g. secUXacXTxBufTrigger) is generated when the interruptEnTx bit is set in any Transmit DMA Header Descriptor that is handled by the HW on the Secondary User Transmit path. |  | 0x0 | 0
|  | 24 | 31 | 8 | 8'h00000000 | RO | Reserved |  | 0 | 0x0 | 0
|  | 23 | 23 | 1 | 1'h00000000 | W1S | secu3ac3txbuftrigger | Secondary User 3 AC3 Transmission Buffer Trigger This interrupt indicates that a Payload Buffer from the AC_VO channel on the secondary User 3 path has been transmitted. This interrupt is enabled from the TPD of the frame. | 0 | 0x0 | 0
|  | 22 | 22 | 1 | 1'h00000000 | W1S | secu3ac2txbuftrigger | Secondary User 3 AC2 Transmission Buffer Trigger This interrupt indicates that a Payload Buffer from the AC_VI channel on the secondary User 3 path has been transmitted. This interrupt is enabled from the TPD of the frame. | 0 | 0x0 | 0
|  | 21 | 21 | 1 | 1'h00000000 | W1S | secu3ac1txbuftrigger | Secondary User 3 AC1 Transmission Buffer Trigger This interrupt indicates that a Payload Buffer from the AC_BE channel on the secondary User 3 path has been transmitted. This interrupt is enabled from the TPD of the frame. | 0 | 0x0 | 0
|  | 20 | 20 | 1 | 1'h00000000 | W1S | secu3ac0txbuftrigger | Secondary User 3 AC0 Transmission Buffer Trigger This interrupt indicates that a Payload Buffer from the AC_BK channel on the secondary User 3 path has been transmitted. This interrupt is enabled from the TPD of the frame. | 0 | 0x0 | 0
|  | 19 | 19 | 1 | 1'h00000000 | W1S | secu3ac3txtrigger | Secondary User 3 AC3 Transmission Trigger This interrupt indicates that a frame from the AC_VO channel on the secondary User 3 path has been transmitted. This interrupt is enabled from the THD of the frame. | 0 | 0x0 | 0
|  | 18 | 18 | 1 | 1'h00000000 | W1S | secu3ac2txtrigger | Secondary User 3 AC2 Transmission Trigger This interrupt indicates that a frame from the AC_VI channel on the secondary User 3 path has been transmitted. This interrupt is enabled from the THD of the frame. | 0 | 0x0 | 0
|  | 17 | 17 | 1 | 1'h00000000 | W1S | secu3ac1txtrigger | Secondary User 3 AC1 Transmission Trigger This interrupt indicates that a frame from the AC_BE channel on the secondary User 3 path has been transmitted. This interrupt is enabled from the THD of the frame. | 0 | 0x0 | 0
|  | 16 | 16 | 1 | 1'h00000000 | W1S | secu3ac0txtrigger | Secondary User 3 AC0 Transmission Trigger This interrupt indicates that a frame from the AC_BK channel on the secondary User 3 path has been transmitted. This interrupt is enabled from the THD of the frame. | 0 | 0x0 | 0
|  | 15 | 15 | 1 | 1'h00000000 | W1S | secu2ac3txbuftrigger | Secondary User 2 AC3 Transmission Buffer Trigger This interrupt indicates that a Payload Buffer from the AC_VO channel on the secondary User 2 path has been transmitted. This interrupt is enabled from the TPD of the frame. | 0 | 0x0 | 0
|  | 14 | 14 | 1 | 1'h00000000 | W1S | secu2ac2txbuftrigger | Secondary User 2 AC2 Transmission Buffer Trigger This interrupt indicates that a Payload Buffer from the AC_VI channel on the secondary User 2 path has been transmitted. This interrupt is enabled from the TPD of the frame. | 0 | 0x0 | 0
|  | 13 | 13 | 1 | 1'h00000000 | W1S | secu2ac1txbuftrigger | Secondary User 2 AC1 Transmission Buffer Trigger This interrupt indicates that a Payload Buffer from the AC_BE channel on the secondary User 2 path has been transmitted. This interrupt is enabled from the TPD of the frame. | 0 | 0x0 | 0
|  | 12 | 12 | 1 | 1'h00000000 | W1S | secu2ac0txbuftrigger | Secondary User 2 AC0 Transmission Buffer Trigger This interrupt indicates that a Payload Buffer from the AC_BK channel on the secondary User 2 path has been transmitted. This interrupt is enabled from the TPD of the frame. | 0 | 0x0 | 0
|  | 11 | 11 | 1 | 1'h00000000 | W1S | secu2ac3txtrigger | Secondary User 2 AC3 Transmission Trigger This interrupt indicates that a frame from the AC_VO channel on the secondary User 2 path has been transmitted. This interrupt is enabled from the THD of the frame. | 0 | 0x0 | 0
|  | 10 | 10 | 1 | 1'h00000000 | W1S | secu2ac2txtrigger | Secondary User 2 AC2 Transmission Trigger This interrupt indicates that a frame from the AC_VI channel on the secondary User 2 path has been transmitted. This interrupt is enabled from the THD of the frame. | 0 | 0x0 | 0
|  | 9 | 9 | 1 | 1'h00000000 | W1S | secu2ac1txtrigger | Secondary User 2 AC1 Transmission Trigger This interrupt indicates that a frame from the AC_BE channel on the secondary User 2 path has been transmitted. This interrupt is enabled from the THD of the frame. | 0 | 0x0 | 0
|  | 8 | 8 | 1 | 1'h00000000 | W1S | secu2ac0txtrigger | Secondary User 2 AC0 Transmission Trigger This interrupt indicates that a frame from the AC_BK channel on the secondary User 2 path has been transmitted. This interrupt is enabled from the THD of the frame. | 0 | 0x0 | 0
|  | 7 | 7 | 1 | 1'h00000000 | W1S | secu1ac3txbuftrigger | Secondary User 1 AC3 Transmission Buffer Trigger This interrupt indicates that a Payload Buffer from the AC_VO channel on the secondary User 1 path has been transmitted. This interrupt is enabled from the TPD of the frame. | 0 | 0x0 | 0
|  | 6 | 6 | 1 | 1'h00000000 | W1S | secu1ac2txbuftrigger | Secondary User 1 AC2 Transmission Buffer Trigger This interrupt indicates that a Payload Buffer from the AC_VI channel on the secondary User 1 path has been transmitted. This interrupt is enabled from the TPD of the frame. | 0 | 0x0 | 0
|  | 5 | 5 | 1 | 1'h00000000 | W1S | secu1ac1txbuftrigger | Secondary User 1 AC1 Transmission Buffer Trigger This interrupt indicates that a Payload Buffer from the AC_BE channel on the secondary User 1 path has been transmitted. This interrupt is enabled from the TPD of the frame. | 0 | 0x0 | 0
|  | 4 | 4 | 1 | 1'h00000000 | W1S | secu1ac0txbuftrigger | Secondary User 1 AC0 Transmission Buffer Trigger This interrupt indicates that a Payload Buffer from the AC_BK channel on the secondary User 1 path has been transmitted. This interrupt is enabled from the TPD of the frame. | 0 | 0x0 | 0
|  | 3 | 3 | 1 | 1'h00000000 | W1S | secu1ac3txtrigger | Secondary User 1 AC3 Transmission Trigger This interrupt indicates that a frame from the AC_VO channel on the secondary User 1 path has been transmitted. This interrupt is enabled from the THD of the frame. | 0 | 0x0 | 0
|  | 2 | 2 | 1 | 1'h00000000 | W1S | secu1ac2txtrigger | Secondary User 1 AC2 Transmission Trigger This interrupt indicates that a frame from the AC_VI channel on the secondary User 1 path has been transmitted. This interrupt is enabled from the THD of the frame. | 0 | 0x0 | 0
|  | 1 | 1 | 1 | 1'h00000000 | W1S | secu1ac1txtrigger | Secondary User 1 AC1 Transmission Trigger This interrupt indicates that a frame from the AC_BE channel on the secondary User 1 path has been transmitted. This interrupt is enabled from the THD of the frame. | 0 | 0x0 | 0
|  | 0 | 0 | 1 | 1'h00000000 | W1S | secu1ac0txtrigger | Secondary User 1 AC0 Transmission Trigger This interrupt indicates that a frame from the AC_BK channel on the secondary User 1 path has been transmitted. This interrupt is enabled from the THD of the frame. | 0 | 0x0 | 0
| 36C |  |  | 32 | 32'h00000000 |  | secUsersTxIntEventClearReg | This register allows clearing various interrupt sources coming from secondary users transmit paths. Each bit is reset by HW when SW performs a write with a value 1 to the corresponding bit in the secUsersTxIntEventClearReg address. |  | 0x0 | 0
|  | 24 | 31 | 8 | 8'h00000000 | RO | Reserved |  | 0 | 0x0 | 0
|  | 23 | 23 | 1 | 1'h00000000 | W1C | secu3ac3txbuftrigger | Secondary User 3 AC3 Transmission Buffer Trigger This interrupt indicates that a Payload Buffer from the AC_VO channel on the secondary User 3 path has been transmitted. This interrupt is enabled from the TPD of the frame. | 0 | 0x0 | 0
|  | 22 | 22 | 1 | 1'h00000000 | W1C | secu3ac2txbuftrigger | Secondary User 3 AC2 Transmission Buffer Trigger This interrupt indicates that a Payload Buffer from the AC_VI channel on the secondary User 3 path has been transmitted. This interrupt is enabled from the TPD of the frame. | 0 | 0x0 | 0
|  | 21 | 21 | 1 | 1'h00000000 | W1C | secu3ac1txbuftrigger | Secondary User 3 AC1 Transmission Buffer Trigger This interrupt indicates that a Payload Buffer from the AC_BE channel on the secondary User 3 path has been transmitted. This interrupt is enabled from the TPD of the frame. | 0 | 0x0 | 0
|  | 20 | 20 | 1 | 1'h00000000 | W1C | secu3ac0txbuftrigger | Secondary User 3 AC0 Transmission Buffer Trigger This interrupt indicates that a Payload Buffer from the AC_BK channel on the secondary User 3 path has been transmitted. This interrupt is enabled from the TPD of the frame. | 0 | 0x0 | 0
|  | 19 | 19 | 1 | 1'h00000000 | W1C | secu3ac3txtrigger | Secondary User 3 AC3 Transmission Trigger This interrupt indicates that a frame from the AC_VO channel on the secondary User 3 path has been transmitted. This interrupt is enabled from the THD of the frame. | 0 | 0x0 | 0
|  | 18 | 18 | 1 | 1'h00000000 | W1C | secu3ac2txtrigger | Secondary User 3 AC2 Transmission Trigger This interrupt indicates that a frame from the AC_VI channel on the secondary User 3 path has been transmitted. This interrupt is enabled from the THD of the frame. | 0 | 0x0 | 0
|  | 17 | 17 | 1 | 1'h00000000 | W1C | secu3ac1txtrigger | Secondary User 3 AC1 Transmission Trigger This interrupt indicates that a frame from the AC_BE channel on the secondary User 3 path has been transmitted. This interrupt is enabled from the THD of the frame. | 0 | 0x0 | 0
|  | 16 | 16 | 1 | 1'h00000000 | W1C | secu3ac0txtrigger | Secondary User 3 AC0 Transmission Trigger This interrupt indicates that a frame from the AC_BK channel on the secondary User 3 path has been transmitted. This interrupt is enabled from the THD of the frame. | 0 | 0x0 | 0
|  | 15 | 15 | 1 | 1'h00000000 | W1C | secu2ac3txbuftrigger | Secondary User 2 AC3 Transmission Buffer Trigger This interrupt indicates that a Payload Buffer from the AC_VO channel on the secondary User 2 path has been transmitted. This interrupt is enabled from the TPD of the frame. | 0 | 0x0 | 0
|  | 14 | 14 | 1 | 1'h00000000 | W1C | secu2ac2txbuftrigger | Secondary User 2 AC2 Transmission Buffer Trigger This interrupt indicates that a Payload Buffer from the AC_VI channel on the secondary User 2 path has been transmitted. This interrupt is enabled from the TPD of the frame. | 0 | 0x0 | 0
|  | 13 | 13 | 1 | 1'h00000000 | W1C | secu2ac1txbuftrigger | Secondary User 2 AC1 Transmission Buffer Trigger This interrupt indicates that a Payload Buffer from the AC_BE channel on the secondary User 2 path has been transmitted. This interrupt is enabled from the TPD of the frame. | 0 | 0x0 | 0
|  | 12 | 12 | 1 | 1'h00000000 | W1C | secu2ac0txbuftrigger | Secondary User 2 AC0 Transmission Buffer Trigger This interrupt indicates that a Payload Buffer from the AC_BK channel on the secondary User 2 path has been transmitted. This interrupt is enabled from the TPD of the frame. | 0 | 0x0 | 0
|  | 11 | 11 | 1 | 1'h00000000 | W1C | secu2ac3txtrigger | Secondary User 2 AC3 Transmission Trigger This interrupt indicates that a frame from the AC_VO channel on the secondary User 2 path has been transmitted. This interrupt is enabled from the THD of the frame. | 0 | 0x0 | 0
|  | 10 | 10 | 1 | 1'h00000000 | W1C | secu2ac2txtrigger | Secondary User 2 AC2 Transmission Trigger This interrupt indicates that a frame from the AC_VI channel on the secondary User 2 path has been transmitted. This interrupt is enabled from the THD of the frame. | 0 | 0x0 | 0
|  | 9 | 9 | 1 | 1'h00000000 | W1C | secu2ac1txtrigger | Secondary User 2 AC1 Transmission Trigger This interrupt indicates that a frame from the AC_BE channel on the secondary User 2 path has been transmitted. This interrupt is enabled from the THD of the frame. | 0 | 0x0 | 0
|  | 8 | 8 | 1 | 1'h00000000 | W1C | secu2ac0txtrigger | Secondary User 2 AC0 Transmission Trigger This interrupt indicates that a frame from the AC_BK channel on the secondary User 2 path has been transmitted. This interrupt is enabled from the THD of the frame. | 0 | 0x0 | 0
|  | 7 | 7 | 1 | 1'h00000000 | W1C | secu1ac3txbuftrigger | Secondary User 1 AC3 Transmission Buffer Trigger This interrupt indicates that a Payload Buffer from the AC_VO channel on the secondary User 1 path has been transmitted. This interrupt is enabled from the TPD of the frame. | 0 | 0x0 | 0
|  | 6 | 6 | 1 | 1'h00000000 | W1C | secu1ac2txbuftrigger | Secondary User 1 AC2 Transmission Buffer Trigger This interrupt indicates that a Payload Buffer from the AC_VI channel on the secondary User 1 path has been transmitted. This interrupt is enabled from the TPD of the frame. | 0 | 0x0 | 0
|  | 5 | 5 | 1 | 1'h00000000 | W1C | secu1ac1txbuftrigger | Secondary User 1 AC1 Transmission Buffer Trigger This interrupt indicates that a Payload Buffer from the AC_BE channel on the secondary User 1 path has been transmitted. This interrupt is enabled from the TPD of the frame. | 0 | 0x0 | 0
|  | 4 | 4 | 1 | 1'h00000000 | W1C | secu1ac0txbuftrigger | Secondary User 1 AC0 Transmission Buffer Trigger This interrupt indicates that a Payload Buffer from the AC_BK channel on the secondary User 1 path has been transmitted. This interrupt is enabled from the TPD of the frame. | 0 | 0x0 | 0
|  | 3 | 3 | 1 | 1'h00000000 | W1C | secu1ac3txtrigger | Secondary User 1 AC3 Transmission Trigger This interrupt indicates that a frame from the AC_VO channel on the secondary User 1 path has been transmitted. This interrupt is enabled from the THD of the frame. | 0 | 0x0 | 0
|  | 2 | 2 | 1 | 1'h00000000 | W1C | secu1ac2txtrigger | Secondary User 1 AC2 Transmission Trigger This interrupt indicates that a frame from the AC_VI channel on the secondary User 1 path has been transmitted. This interrupt is enabled from the THD of the frame. | 0 | 0x0 | 0
|  | 1 | 1 | 1 | 1'h00000000 | W1C | secu1ac1txtrigger | Secondary User 1 AC1 Transmission Trigger This interrupt indicates that a frame from the AC_BE channel on the secondary User 1 path has been transmitted. This interrupt is enabled from the THD of the frame. | 0 | 0x0 | 0
|  | 0 | 0 | 1 | 1'h00000000 | W1C | secu1ac0txtrigger | Secondary User 1 AC0 Transmission Trigger This interrupt indicates that a frame from the AC_BK channel on the secondary User 1 path has been transmitted. This interrupt is enabled from the THD of the frame. | 0 | 0x0 | 0
| 370 |  |  | 32 | 32'h00000000 |  | secUsersTxIntEventUnMaskReg | The bits in this register have the same format as the secUsersTxIntEventSetReg register, with the addition of masterSecUsersTxIntEn (bit 31). A one bit in the secUsersTxIntUnmaskReg register enables the corresponding bit in the genIntEventSetReg register to generate a processor interrupt. A zero bit in the txRxIntUnMask register disables the corresponding txRxIntEventSetReg register bit from getting set and hence generating an interrupt. If masterSecUsersTxIntEn is 0, all interrupts are disabled regardless of the values of all other bits in the secUsersTxIntUnmaskReg register. The value of masterSecUsersTxIntEn has no effect on the value returned by reading the secUsersTxIntEventSetReg or secUsersTxIntEventClearReg. Even if masterSecUsersTxIntEn is 0, reading secUsersTxIntEventSetReg or the secUsersTxIntEventClearReg will return the status of the interrupt bits. |  | 0x0 | 0
|  | 31 | 31 | 1 | 1'h00000000 | RW | mastersecuserstxinten | Master Secondary Users Tx Interrupt Enable If set, external interrupts will be generated in accordance with the rest of the secUsersTxIntUnMaskReg register bits. If clear, no external interrupts will be generated regardless of the secUsersTxIntUnMaskReg register bit settings. | 0 | 0x0 | 0
|  | 24 | 30 | 7 | 7'h00000000 | RO | Reserved |  | 0 | 0x0 | 0
|  | 23 | 23 | 1 | 1'h00000000 | RW | masksecu3ac3txbuftrigger | Secondary User 3 AC3 Transmission Buffer Trigger This interrupt indicates that a Payload Buffer from the AC_VO channel on the secondary User 3 path has been transmitted. This interrupt is enabled from the TPD of the frame. | 0 | 0x0 | 0
|  | 22 | 22 | 1 | 1'h00000000 | RW | masksecu3ac2txbuftrigger | Secondary User 3 AC2 Transmission Buffer Trigger This interrupt indicates that a Payload Buffer from the AC_VI channel on the secondary User 3 path has been transmitted. This interrupt is enabled from the TPD of the frame. | 0 | 0x0 | 0
|  | 21 | 21 | 1 | 1'h00000000 | RW | masksecu3ac1txbuftrigger | Secondary User 3 AC1 Transmission Buffer Trigger This interrupt indicates that a Payload Buffer from the AC_BE channel on the secondary User 3 path has been transmitted. This interrupt is enabled from the TPD of the frame. | 0 | 0x0 | 0
|  | 20 | 20 | 1 | 1'h00000000 | RW | masksecu3ac0txbuftrigger | Secondary User 3 AC0 Transmission Buffer Trigger This interrupt indicates that a Payload Buffer from the AC_BK channel on the secondary User 3 path has been transmitted. This interrupt is enabled from the TPD of the frame. | 0 | 0x0 | 0
|  | 19 | 19 | 1 | 1'h00000000 | RW | masksecu3ac3txtrigger | Secondary User 3 AC3 Transmission Trigger This interrupt indicates that a frame from the AC_VO channel on the secondary User 3 path has been transmitted. This interrupt is enabled from the THD of the frame. | 0 | 0x0 | 0
|  | 18 | 18 | 1 | 1'h00000000 | RW | masksecu3ac2txtrigger | Secondary User 3 AC2 Transmission Trigger This interrupt indicates that a frame from the AC_VI channel on the secondary User 3 path has been transmitted. This interrupt is enabled from the THD of the frame. | 0 | 0x0 | 0
|  | 17 | 17 | 1 | 1'h00000000 | RW | masksecu3ac1txtrigger | Secondary User 3 AC1 Transmission Trigger This interrupt indicates that a frame from the AC_BE channel on the secondary User 3 path has been transmitted. This interrupt is enabled from the THD of the frame. | 0 | 0x0 | 0
|  | 16 | 16 | 1 | 1'h00000000 | RW | masksecu3ac0txtrigger | Secondary User 3 AC0 Transmission Trigger This interrupt indicates that a frame from the AC_BK channel on the secondary User 3 path has been transmitted. This interrupt is enabled from the THD of the frame. | 0 | 0x0 | 0
|  | 15 | 15 | 1 | 1'h00000000 | RW | masksecu2ac3txbuftrigger | Secondary User 2 AC3 Transmission Buffer Trigger This interrupt indicates that a Payload Buffer from the AC_VO channel on the secondary User 2 path has been transmitted. This interrupt is enabled from the TPD of the frame. | 0 | 0x0 | 0
|  | 14 | 14 | 1 | 1'h00000000 | RW | masksecu2ac2txbuftrigger | Secondary User 2 AC2 Transmission Buffer Trigger This interrupt indicates that a Payload Buffer from the AC_VI channel on the secondary User 2 path has been transmitted. This interrupt is enabled from the TPD of the frame. | 0 | 0x0 | 0
|  | 13 | 13 | 1 | 1'h00000000 | RW | masksecu2ac1txbuftrigger | Secondary User 2 AC1 Transmission Buffer Trigger This interrupt indicates that a Payload Buffer from the AC_BE channel on the secondary User 2 path has been transmitted. This interrupt is enabled from the TPD of the frame. | 0 | 0x0 | 0
|  | 12 | 12 | 1 | 1'h00000000 | RW | masksecu2ac0txbuftrigger | Secondary User 2 AC0 Transmission Buffer Trigger This interrupt indicates that a Payload Buffer from the AC_BK channel on the secondary User 2 path has been transmitted. This interrupt is enabled from the TPD of the frame. | 0 | 0x0 | 0
|  | 11 | 11 | 1 | 1'h00000000 | RW | masksecu2ac3txtrigger | Secondary User 2 AC3 Transmission Trigger This interrupt indicates that a frame from the AC_VO channel on the secondary User 2 path has been transmitted. This interrupt is enabled from the THD of the frame. | 0 | 0x0 | 0
|  | 10 | 10 | 1 | 1'h00000000 | RW | masksecu2ac2txtrigger | Secondary User 2 AC2 Transmission Trigger This interrupt indicates that a frame from the AC_VI channel on the secondary User 2 path has been transmitted. This interrupt is enabled from the THD of the frame. | 0 | 0x0 | 0
|  | 9 | 9 | 1 | 1'h00000000 | RW | masksecu2ac1txtrigger | Secondary User 2 AC1 Transmission Trigger This interrupt indicates that a frame from the AC_BE channel on the secondary User 2 path has been transmitted. This interrupt is enabled from the THD of the frame. | 0 | 0x0 | 0
|  | 8 | 8 | 1 | 1'h00000000 | RW | masksecu2ac0txtrigger | Secondary User 2 AC0 Transmission Trigger This interrupt indicates that a frame from the AC_BK channel on the secondary User 2 path has been transmitted. This interrupt is enabled from the THD of the frame. | 0 | 0x0 | 0
|  | 7 | 7 | 1 | 1'h00000000 | RW | masksecu1ac3txbuftrigger | Secondary User 1 AC3 Transmission Buffer Trigger This interrupt indicates that a Payload Buffer from the AC_VO channel on the secondary User 1 path has been transmitted. This interrupt is enabled from the TPD of the frame. | 0 | 0x0 | 0
|  | 6 | 6 | 1 | 1'h00000000 | RW | masksecu1ac2txbuftrigger | Secondary User 1 AC2 Transmission Buffer Trigger This interrupt indicates that a Payload Buffer from the AC_VI channel on the secondary User 1 path has been transmitted. This interrupt is enabled from the TPD of the frame. | 0 | 0x0 | 0
|  | 5 | 5 | 1 | 1'h00000000 | RW | masksecu1ac1txbuftrigger | Secondary User 1 AC1 Transmission Buffer Trigger This interrupt indicates that a Payload Buffer from the AC_BE channel on the secondary User 1 path has been transmitted. This interrupt is enabled from the TPD of the frame. | 0 | 0x0 | 0
|  | 4 | 4 | 1 | 1'h00000000 | RW | masksecu1ac0txbuftrigger | Secondary User 1 AC0 Transmission Buffer Trigger This interrupt indicates that a Payload Buffer from the AC_BK channel on the secondary User 1 path has been transmitted. This interrupt is enabled from the TPD of the frame. | 0 | 0x0 | 0
|  | 3 | 3 | 1 | 1'h00000000 | RW | masksecu1ac3txtrigger | Secondary User 1 AC3 Transmission Trigger This interrupt indicates that a frame from the AC_VO channel on the secondary User 1 path has been transmitted. This interrupt is enabled from the THD of the frame. | 0 | 0x0 | 0
|  | 2 | 2 | 1 | 1'h00000000 | RW | masksecu1ac2txtrigger | Secondary User 1 AC2 Transmission Trigger This interrupt indicates that a frame from the AC_VI channel on the secondary User 1 path has been transmitted. This interrupt is enabled from the THD of the frame. | 0 | 0x0 | 0
|  | 1 | 1 | 1 | 1'h00000000 | RW | masksecu1ac1txtrigger | Secondary User 1 AC1 Transmission Trigger This interrupt indicates that a frame from the AC_BE channel on the secondary User 1 path has been transmitted. This interrupt is enabled from the THD of the frame. | 0 | 0x0 | 0
|  | 0 | 0 | 1 | 1'h00000000 | RW | masksecu1ac0txtrigger | Secondary User 1 AC0 Transmission Trigger This interrupt indicates that a frame from the AC_BK channel on the secondary User 1 path has been transmitted. This interrupt is enabled from the THD of the frame. | 0 | 0x0 | 0
| 524 |  |  | 32 | 32'h00000000 |  | debugBcnSPtrReg | This register reflects the current Pointer on BCN channel |  | 0x0 | 0
|  | 0 | 31 | 32 | 32'h00000000 | RO | bcnstatuspointer | Beacon Status Pointer The Beacon DMA channel Status Pointer is exposed for debug purposes. | 0 | 0x0 | 0
| 528 |  |  | 32 | 32'h00000000 |  | debugAC0SPtrReg | This register reflects the current Pointer on AC0 channel |  | 0x0 | 0
|  | 0 | 31 | 32 | 32'h00000000 | RO | ac0statuspointer | AC0 Status Pointer The AC_BK DMA channel Status Pointer is exposed for debug purposes | 0 | 0x0 | 0
| 52C |  |  | 32 | 32'h00000000 |  | debugAC1SPtrReg | This register reflects the current Pointer on AC1 channel |  | 0x0 | 0
|  | 0 | 31 | 32 | 32'h00000000 | RO | ac1statuspointer | AC1 Status Pointer The AC_BE DMA channel Status Pointer is exposed for debug purposes | 0 | 0x0 | 0
| 530 |  |  | 32 | 32'h00000000 |  | debugAC2SPtrReg | This register reflects the current Pointer on AC2 channel |  | 0x0 | 0
|  | 0 | 31 | 32 | 32'h00000000 | RO | ac2statuspointer | AC2 Status Pointer The AC_VI DMA channel Status Pointer is exposed for debug purposes | 0 | 0x0 | 0
| 534 |  |  | 32 | 32'h00000000 |  | debugAC3SPtrReg | This register reflects the current Pointer on AC3 channel |  | 0x0 | 0
|  | 0 | 31 | 32 | 32'h00000000 | RO | ac3statuspointer | AC3 Status Pointer The AC_VO DMA channel Status Pointer is exposed for debug purposes | 0 | 0x0 | 0
| 538 |  |  | 32 | 32'h00000000 |  | debugTBSPtrReg | This register reflects the current Pointer on TB channel |  | 0x0 | 0
|  | 0 | 31 | 32 | 32'h00000000 | RO | tbstatuspointer | TB Status Pointer The TB DMA channel Status Pointer is exposed for debug purposes | 0 | 0x0 | 0
| 53C |  |  | 32 | 32'h00000000 |  | debugAC4SPtrReg | This register reflects the current Pointer on AC3 channel |  | 0x0 | 0
|  | 0 | 31 | 32 | 32'h00000000 | RO | ac4statuspointer | AC4 Status Pointer The AC_4 DMA channel Status Pointer is exposed for debug purposes | 0 | 0x0 | 0
| 540 |  |  | 32 | 32'h00000000 |  | debugTxCPtrReg | This register reflects the Transmit Current Pointer |  | 0x0 | 0
|  | 0 | 31 | 32 | 32'h00000000 | RO | txcurrentpointer | Transmit Current Pointer The Transmit DMA Current Pointer is exposed for debug purposes. | 0 | 0x0 | 0
| 560 |  |  | 32 | 32'h00000000 |  | swProfilingReg | This register allows the software profiling by providing its content to the debug port. The software can use different methods to access this register which provides flexibility during the profiling. At the addess 0x8560, the software can read the content of the swProfilingReg and it can write it. Each bit is also set by HW when SW performs a write with a value 1 to the corresponding bit in the swSetProfilingReg address. Each bit is reset by HW when SW performs a write with a value 1 to the corresponding bit in the swClearProfilingReg address. |  | 0x0 | 0
|  | 31 | 31 | 1 | 1'h00000000 | RW | swprof31 | Software Profiling value The software can write, read, set or clear each bit of this field and get the swProf Value on the debug port. | 0 | 0x0 | 0
|  | 30 | 30 | 1 | 1'h00000000 | RW | swprof30 | Software Profiling value The software can write, read, set or clear each bit of this field and get the swProf Value on the debug port. | 0 | 0x0 | 0
|  | 29 | 29 | 1 | 1'h00000000 | RW | swprof29 | Software Profiling value The software can write, read, set or clear each bit of this field and get the swProf Value on the debug port. | 0 | 0x0 | 0
|  | 28 | 28 | 1 | 1'h00000000 | RW | swprof28 | Software Profiling value The software can write, read, set or clear each bit of this field and get the swProf Value on the debug port. | 0 | 0x0 | 0
|  | 27 | 27 | 1 | 1'h00000000 | RW | swprof27 | Software Profiling value The software can write, read, set or clear each bit of this field and get the swProf Value on the debug port. | 0 | 0x0 | 0
|  | 26 | 26 | 1 | 1'h00000000 | RW | swprof26 | Software Profiling value The software can write, read, set or clear each bit of this field and get the swProf Value on the debug port. | 0 | 0x0 | 0
|  | 25 | 25 | 1 | 1'h00000000 | RW | swprof25 | Software Profiling value The software can write, read, set or clear each bit of this field and get the swProf Value on the debug port. | 0 | 0x0 | 0
|  | 24 | 24 | 1 | 1'h00000000 | RW | swprof24 | Software Profiling value The software can write, read, set or clear each bit of this field and get the swProf Value on the debug port. | 0 | 0x0 | 0
|  | 23 | 23 | 1 | 1'h00000000 | RW | swprof23 | Software Profiling value The software can write, read, set or clear each bit of this field and get the swProf Value on the debug port. | 0 | 0x0 | 0
|  | 22 | 22 | 1 | 1'h00000000 | RW | swprof22 | Software Profiling value The software can write, read, set or clear each bit of this field and get the swProf Value on the debug port. | 0 | 0x0 | 0
|  | 21 | 21 | 1 | 1'h00000000 | RW | swprof21 | Software Profiling value The software can write, read, set or clear each bit of this field and get the swProf Value on the debug port. | 0 | 0x0 | 0
|  | 20 | 20 | 1 | 1'h00000000 | RW | swprof20 | Software Profiling value The software can write, read, set or clear each bit of this field and get the swProf Value on the debug port. | 0 | 0x0 | 0
|  | 19 | 19 | 1 | 1'h00000000 | RW | swprof19 | Software Profiling value The software can write, read, set or clear each bit of this field and get the swProf Value on the debug port. | 0 | 0x0 | 0
|  | 18 | 18 | 1 | 1'h00000000 | RW | swprof18 | Software Profiling value The software can write, read, set or clear each bit of this field and get the swProf Value on the debug port. | 0 | 0x0 | 0
|  | 17 | 17 | 1 | 1'h00000000 | RW | swprof17 | Software Profiling value The software can write, read, set or clear each bit of this field and get the swProf Value on the debug port. | 0 | 0x0 | 0
|  | 16 | 16 | 1 | 1'h00000000 | RW | swprof16 | Software Profiling value The software can write, read, set or clear each bit of this field and get the swProf Value on the debug port. | 0 | 0x0 | 0
|  | 15 | 15 | 1 | 1'h00000000 | RW | swprof15 | Software Profiling value The software can write, read, set or clear each bit of this field and get the swProf Value on the debug port. | 0 | 0x0 | 0
|  | 14 | 14 | 1 | 1'h00000000 | RW | swprof14 | Software Profiling value The software can write, read, set or clear each bit of this field and get the swProf Value on the debug port. | 0 | 0x0 | 0
|  | 13 | 13 | 1 | 1'h00000000 | RW | swprof13 | Software Profiling value The software can write, read, set or clear each bit of this field and get the swProf Value on the debug port. | 0 | 0x0 | 0
|  | 12 | 12 | 1 | 1'h00000000 | RW | swprof12 | Software Profiling value The software can write, read, set or clear each bit of this field and get the swProf Value on the debug port. | 0 | 0x0 | 0
|  | 11 | 11 | 1 | 1'h00000000 | RW | swprof11 | Software Profiling value The software can write, read, set or clear each bit of this field and get the swProf Value on the debug port. | 0 | 0x0 | 0
|  | 10 | 10 | 1 | 1'h00000000 | RW | swprof10 | Software Profiling value The software can write, read, set or clear each bit of this field and get the swProf Value on the debug port. | 0 | 0x0 | 0
|  | 9 | 9 | 1 | 1'h00000000 | RW | swprof9 | Software Profiling value The software can write, read, set or clear each bit of this field and get the swProf Value on the debug port. | 0 | 0x0 | 0
|  | 8 | 8 | 1 | 1'h00000000 | RW | swprof8 | Software Profiling value The software can write, read, set or clear each bit of this field and get the swProf Value on the debug port. | 0 | 0x0 | 0
|  | 7 | 7 | 1 | 1'h00000000 | RW | swprof7 | Software Profiling value The software can write, read, set or clear each bit of this field and get the swProf Value on the debug port. | 0 | 0x0 | 0
|  | 6 | 6 | 1 | 1'h00000000 | RW | swprof6 | Software Profiling value The software can write, read, set or clear each bit of this field and get the swProf Value on the debug port. | 0 | 0x0 | 0
|  | 5 | 5 | 1 | 1'h00000000 | RW | swprof5 | Software Profiling value The software can write, read, set or clear each bit of this field and get the swProf Value on the debug port. | 0 | 0x0 | 0
|  | 4 | 4 | 1 | 1'h00000000 | RW | swprof4 | Software Profiling value The software can write, read, set or clear each bit of this field and get the swProf Value on the debug port. | 0 | 0x0 | 0
|  | 3 | 3 | 1 | 1'h00000000 | RW | swprof3 | Software Profiling value The software can write, read, set or clear each bit of this field and get the swProf Value on the debug port. | 0 | 0x0 | 0
|  | 2 | 2 | 1 | 1'h00000000 | RW | swprof2 | Software Profiling value The software can write, read, set or clear each bit of this field and get the swProf Value on the debug port. | 0 | 0x0 | 0
|  | 1 | 1 | 1 | 1'h00000000 | RW | swprof1 | Software Profiling value The software can write, read, set or clear each bit of this field and get the swProf Value on the debug port. | 0 | 0x0 | 0
|  | 0 | 0 | 1 | 1'h00000000 | RW | swprof0 | Software Profiling value The software can write, read, set or clear each bit of this field and get the swProf Value on the debug port. | 0 | 0x0 | 0
| 564 |  |  | 32 | 32'h00000000 |  | swSetProfilingReg | This register allows the software profiling by providing its content to the debug port. Each bit is set by HW when SW performs a write with a value 1 to the corresponding bit in the swClearProfilingReg address. |  | 0x0 | 0
|  | 31 | 31 | 1 | 1'h00000000 | W1S | swsetprof31 | Software Profiling Set Bit The software can set each bit of this field and get the swProf Value on the debug port. | 0 | 0x0 | 0
|  | 30 | 30 | 1 | 1'h00000000 | W1S | swsetprof30 | Software Profiling Set Bit The software can set each bit of this field and get the swProf Value on the debug port. | 0 | 0x0 | 0
|  | 29 | 29 | 1 | 1'h00000000 | W1S | swsetprof29 | Software Profiling Set Bit The software can set each bit of this field and get the swProf Value on the debug port. | 0 | 0x0 | 0
|  | 28 | 28 | 1 | 1'h00000000 | W1S | swsetprof28 | Software Profiling Set Bit The software can set each bit of this field and get the swProf Value on the debug port. | 0 | 0x0 | 0
|  | 27 | 27 | 1 | 1'h00000000 | W1S | swsetprof27 | Software Profiling Set Bit The software can set each bit of this field and get the swProf Value on the debug port. | 0 | 0x0 | 0
|  | 26 | 26 | 1 | 1'h00000000 | W1S | swsetprof26 | Software Profiling Set Bit The software can set each bit of this field and get the swProf Value on the debug port. | 0 | 0x0 | 0
|  | 25 | 25 | 1 | 1'h00000000 | W1S | swsetprof25 | Software Profiling Set Bit The software can set each bit of this field and get the swProf Value on the debug port. | 0 | 0x0 | 0
|  | 24 | 24 | 1 | 1'h00000000 | W1S | swsetprof24 | Software Profiling Set Bit The software can set each bit of this field and get the swProf Value on the debug port. | 0 | 0x0 | 0
|  | 23 | 23 | 1 | 1'h00000000 | W1S | swsetprof23 | Software Profiling Set Bit The software can set each bit of this field and get the swProf Value on the debug port. | 0 | 0x0 | 0
|  | 22 | 22 | 1 | 1'h00000000 | W1S | swsetprof22 | Software Profiling Set Bit The software can set each bit of this field and get the swProf Value on the debug port. | 0 | 0x0 | 0
|  | 21 | 21 | 1 | 1'h00000000 | W1S | swsetprof21 | Software Profiling Set Bit The software can set each bit of this field and get the swProf Value on the debug port. | 0 | 0x0 | 0
|  | 20 | 20 | 1 | 1'h00000000 | W1S | swsetprof20 | Software Profiling Set Bit The software can set each bit of this field and get the swProf Value on the debug port. | 0 | 0x0 | 0
|  | 19 | 19 | 1 | 1'h00000000 | W1S | swsetprof19 | Software Profiling Set Bit The software can set each bit of this field and get the swProf Value on the debug port. | 0 | 0x0 | 0
|  | 18 | 18 | 1 | 1'h00000000 | W1S | swsetprof18 | Software Profiling Set Bit The software can set each bit of this field and get the swProf Value on the debug port. | 0 | 0x0 | 0
|  | 17 | 17 | 1 | 1'h00000000 | W1S | swsetprof17 | Software Profiling Set Bit The software can set each bit of this field and get the swProf Value on the debug port. | 0 | 0x0 | 0
|  | 16 | 16 | 1 | 1'h00000000 | W1S | swsetprof16 | Software Profiling Set Bit The software can set each bit of this field and get the swProf Value on the debug port. | 0 | 0x0 | 0
|  | 15 | 15 | 1 | 1'h00000000 | W1S | swsetprof15 | Software Profiling Set Bit The software can set each bit of this field and get the swProf Value on the debug port. | 0 | 0x0 | 0
|  | 14 | 14 | 1 | 1'h00000000 | W1S | swsetprof14 | Software Profiling Set Bit The software can set each bit of this field and get the swProf Value on the debug port. | 0 | 0x0 | 0
|  | 13 | 13 | 1 | 1'h00000000 | W1S | swsetprof13 | Software Profiling Set Bit The software can set each bit of this field and get the swProf Value on the debug port. | 0 | 0x0 | 0
|  | 12 | 12 | 1 | 1'h00000000 | W1S | swsetprof12 | Software Profiling Set Bit The software can set each bit of this field and get the swProf Value on the debug port. | 0 | 0x0 | 0
|  | 11 | 11 | 1 | 1'h00000000 | W1S | swsetprof11 | Software Profiling Set Bit The software can set each bit of this field and get the swProf Value on the debug port. | 0 | 0x0 | 0
|  | 10 | 10 | 1 | 1'h00000000 | W1S | swsetprof10 | Software Profiling Set Bit The software can set each bit of this field and get the swProf Value on the debug port. | 0 | 0x0 | 0
|  | 9 | 9 | 1 | 1'h00000000 | W1S | swsetprof9 | Software Profiling Set Bit The software can set each bit of this field and get the swProf Value on the debug port. | 0 | 0x0 | 0
|  | 8 | 8 | 1 | 1'h00000000 | W1S | swsetprof8 | Software Profiling Set Bit The software can set each bit of this field and get the swProf Value on the debug port. | 0 | 0x0 | 0
|  | 7 | 7 | 1 | 1'h00000000 | W1S | swsetprof7 | Software Profiling Set Bit The software can set each bit of this field and get the swProf Value on the debug port. | 0 | 0x0 | 0
|  | 6 | 6 | 1 | 1'h00000000 | W1S | swsetprof6 | Software Profiling Set Bit The software can set each bit of this field and get the swProf Value on the debug port. | 0 | 0x0 | 0
|  | 5 | 5 | 1 | 1'h00000000 | W1S | swsetprof5 | Software Profiling Set Bit The software can set each bit of this field and get the swProf Value on the debug port. | 0 | 0x0 | 0
|  | 4 | 4 | 1 | 1'h00000000 | W1S | swsetprof4 | Software Profiling Set Bit The software can set each bit of this field and get the swProf Value on the debug port. | 0 | 0x0 | 0
|  | 3 | 3 | 1 | 1'h00000000 | W1S | swsetprof3 | Software Profiling Set Bit The software can set each bit of this field and get the swProf Value on the debug port. | 0 | 0x0 | 0
|  | 2 | 2 | 1 | 1'h00000000 | W1S | swsetprof2 | Software Profiling Set Bit The software can set each bit of this field and get the swProf Value on the debug port. | 0 | 0x0 | 0
|  | 1 | 1 | 1 | 1'h00000000 | W1S | swsetprof1 | Software Profiling Set Bit The software can set each bit of this field and get the swProf Value on the debug port. | 0 | 0x0 | 0
|  | 0 | 0 | 1 | 1'h00000000 | W1S | swsetprof0 | Software Profiling Set Bit The software can set each bit of this field and get the swProf Value on the debug port. | 0 | 0x0 | 0
| 568 |  |  | 32 | 32'h00000000 |  | swClearProfilingReg | This register allows the software profiling by providing its content to the debug port. Each bit is clear by HW when SW performs a write with a value 1 to the corresponding bit in the swClearProfilingReg address. |  | 0x0 | 0
|  | 31 | 31 | 1 | 1'h00000000 | W1C | swclearprof31 | Software Profiling Clear Bit The software can Clear each bit of this field and get the swProf Value on the debug port. | 0 | 0x0 | 0
|  | 30 | 30 | 1 | 1'h00000000 | W1C | swclearprof30 | Software Profiling Clear Bit The software can Clear each bit of this field and get the swProf Value on the debug port. | 0 | 0x0 | 0
|  | 29 | 29 | 1 | 1'h00000000 | W1C | swclearprof29 | Software Profiling Clear Bit The software can Clear each bit of this field and get the swProf Value on the debug port. | 0 | 0x0 | 0
|  | 28 | 28 | 1 | 1'h00000000 | W1C | swclearprof28 | Software Profiling Clear Bit The software can Clear each bit of this field and get the swProf Value on the debug port. | 0 | 0x0 | 0
|  | 27 | 27 | 1 | 1'h00000000 | W1C | swclearprof27 | Software Profiling Clear Bit The software can Clear each bit of this field and get the swProf Value on the debug port. | 0 | 0x0 | 0
|  | 26 | 26 | 1 | 1'h00000000 | W1C | swclearprof26 | Software Profiling Clear Bit The software can Clear each bit of this field and get the swProf Value on the debug port. | 0 | 0x0 | 0
|  | 25 | 25 | 1 | 1'h00000000 | W1C | swclearprof25 | Software Profiling Clear Bit The software can Clear each bit of this field and get the swProf Value on the debug port. | 0 | 0x0 | 0
|  | 24 | 24 | 1 | 1'h00000000 | W1C | swclearprof24 | Software Profiling Clear Bit The software can Clear each bit of this field and get the swProf Value on the debug port. | 0 | 0x0 | 0
|  | 23 | 23 | 1 | 1'h00000000 | W1C | swclearprof23 | Software Profiling Clear Bit The software can Clear each bit of this field and get the swProf Value on the debug port. | 0 | 0x0 | 0
|  | 22 | 22 | 1 | 1'h00000000 | W1C | swclearprof22 | Software Profiling Clear Bit The software can Clear each bit of this field and get the swProf Value on the debug port. | 0 | 0x0 | 0
|  | 21 | 21 | 1 | 1'h00000000 | W1C | swclearprof21 | Software Profiling Clear Bit The software can Clear each bit of this field and get the swProf Value on the debug port. | 0 | 0x0 | 0
|  | 20 | 20 | 1 | 1'h00000000 | W1C | swclearprof20 | Software Profiling Clear Bit The software can Clear each bit of this field and get the swProf Value on the debug port. | 0 | 0x0 | 0
|  | 19 | 19 | 1 | 1'h00000000 | W1C | swclearprof19 | Software Profiling Clear Bit The software can Clear each bit of this field and get the swProf Value on the debug port. | 0 | 0x0 | 0
|  | 18 | 18 | 1 | 1'h00000000 | W1C | swclearprof18 | Software Profiling Clear Bit The software can Clear each bit of this field and get the swProf Value on the debug port. | 0 | 0x0 | 0
|  | 17 | 17 | 1 | 1'h00000000 | W1C | swclearprof17 | Software Profiling Clear Bit The software can Clear each bit of this field and get the swProf Value on the debug port. | 0 | 0x0 | 0
|  | 16 | 16 | 1 | 1'h00000000 | W1C | swclearprof16 | Software Profiling Clear Bit The software can Clear each bit of this field and get the swProf Value on the debug port. | 0 | 0x0 | 0
|  | 15 | 15 | 1 | 1'h00000000 | W1C | swclearprof15 | Software Profiling Clear Bit The software can Clear each bit of this field and get the swProf Value on the debug port. | 0 | 0x0 | 0
|  | 14 | 14 | 1 | 1'h00000000 | W1C | swclearprof14 | Software Profiling Clear Bit The software can Clear each bit of this field and get the swProf Value on the debug port. | 0 | 0x0 | 0
|  | 13 | 13 | 1 | 1'h00000000 | W1C | swclearprof13 | Software Profiling Clear Bit The software can Clear each bit of this field and get the swProf Value on the debug port. | 0 | 0x0 | 0
|  | 12 | 12 | 1 | 1'h00000000 | W1C | swclearprof12 | Software Profiling Clear Bit The software can Clear each bit of this field and get the swProf Value on the debug port. | 0 | 0x0 | 0
|  | 11 | 11 | 1 | 1'h00000000 | W1C | swclearprof11 | Software Profiling Clear Bit The software can Clear each bit of this field and get the swProf Value on the debug port. | 0 | 0x0 | 0
|  | 10 | 10 | 1 | 1'h00000000 | W1C | swclearprof10 | Software Profiling Clear Bit The software can Clear each bit of this field and get the swProf Value on the debug port. | 0 | 0x0 | 0
|  | 9 | 9 | 1 | 1'h00000000 | W1C | swclearprof9 | Software Profiling Clear Bit The software can Clear each bit of this field and get the swProf Value on the debug port. | 0 | 0x0 | 0
|  | 8 | 8 | 1 | 1'h00000000 | W1C | swclearprof8 | Software Profiling Clear Bit The software can Clear each bit of this field and get the swProf Value on the debug port. | 0 | 0x0 | 0
|  | 7 | 7 | 1 | 1'h00000000 | W1C | swclearprof7 | Software Profiling Clear Bit The software can Clear each bit of this field and get the swProf Value on the debug port. | 0 | 0x0 | 0
|  | 6 | 6 | 1 | 1'h00000000 | W1C | swclearprof6 | Software Profiling Clear Bit The software can Clear each bit of this field and get the swProf Value on the debug port. | 0 | 0x0 | 0
|  | 5 | 5 | 1 | 1'h00000000 | W1C | swclearprof5 | Software Profiling Clear Bit The software can Clear each bit of this field and get the swProf Value on the debug port. | 0 | 0x0 | 0
|  | 4 | 4 | 1 | 1'h00000000 | W1C | swclearprof4 | Software Profiling Clear Bit The software can Clear each bit of this field and get the swProf Value on the debug port. | 0 | 0x0 | 0
|  | 3 | 3 | 1 | 1'h00000000 | W1C | swclearprof3 | Software Profiling Clear Bit The software can Clear each bit of this field and get the swProf Value on the debug port. | 0 | 0x0 | 0
|  | 2 | 2 | 1 | 1'h00000000 | W1C | swclearprof2 | Software Profiling Clear Bit The software can Clear each bit of this field and get the swProf Value on the debug port. | 0 | 0x0 | 0
|  | 1 | 1 | 1 | 1'h00000000 | W1C | swclearprof1 | Software Profiling Clear Bit The software can Clear each bit of this field and get the swProf Value on the debug port. | 0 | 0x0 | 0
|  | 0 | 0 | 1 | 1'h00000000 | W1C | swclearprof0 | Software Profiling Clear Bit The software can Clear each bit of this field and get the swProf Value on the debug port. | 0 | 0x0 | 0
| 56C |  |  | 32 | 32'h00000000 |  | swProfilingReg2 | This register allows the software profiling by providing its content to the debug port. The software can use different methods to access this register which provides flexibility during the profiling. At the addess 0x8560, the software can read the content of the swProfilingReg and it can write it. Each bit is also set by HW when SW performs a write with a value 1 to the corresponding bit in the swSetProfilingReg address. Each bit is reset by HW when SW performs a write with a value 1 to the corresponding bit in the swClearProfilingReg address. |  | 0x0 | 0
|  | 31 | 31 | 1 | 1'h00000000 | RW | swprof63 | Software Profiling value The software can write, read, set or clear each bit of this field and get the swProf Value on the debug port. | 0 | 0x0 | 0
|  | 30 | 30 | 1 | 1'h00000000 | RW | swprof62 | Software Profiling value The software can write, read, set or clear each bit of this field and get the swProf Value on the debug port. | 0 | 0x0 | 0
|  | 29 | 29 | 1 | 1'h00000000 | RW | swprof61 | Software Profiling value The software can write, read, set or clear each bit of this field and get the swProf Value on the debug port. | 0 | 0x0 | 0
|  | 28 | 28 | 1 | 1'h00000000 | RW | swprof60 | Software Profiling value The software can write, read, set or clear each bit of this field and get the swProf Value on the debug port. | 0 | 0x0 | 0
|  | 27 | 27 | 1 | 1'h00000000 | RW | swprof59 | Software Profiling value The software can write, read, set or clear each bit of this field and get the swProf Value on the debug port. | 0 | 0x0 | 0
|  | 26 | 26 | 1 | 1'h00000000 | RW | swprof58 | Software Profiling value The software can write, read, set or clear each bit of this field and get the swProf Value on the debug port. | 0 | 0x0 | 0
|  | 25 | 25 | 1 | 1'h00000000 | RW | swprof57 | Software Profiling value The software can write, read, set or clear each bit of this field and get the swProf Value on the debug port. | 0 | 0x0 | 0
|  | 24 | 24 | 1 | 1'h00000000 | RW | swprof56 | Software Profiling value The software can write, read, set or clear each bit of this field and get the swProf Value on the debug port. | 0 | 0x0 | 0
|  | 23 | 23 | 1 | 1'h00000000 | RW | swprof55 | Software Profiling value The software can write, read, set or clear each bit of this field and get the swProf Value on the debug port. | 0 | 0x0 | 0
|  | 22 | 22 | 1 | 1'h00000000 | RW | swprof54 | Software Profiling value The software can write, read, set or clear each bit of this field and get the swProf Value on the debug port. | 0 | 0x0 | 0
|  | 21 | 21 | 1 | 1'h00000000 | RW | swprof53 | Software Profiling value The software can write, read, set or clear each bit of this field and get the swProf Value on the debug port. | 0 | 0x0 | 0
|  | 20 | 20 | 1 | 1'h00000000 | RW | swprof52 | Software Profiling value The software can write, read, set or clear each bit of this field and get the swProf Value on the debug port. | 0 | 0x0 | 0
|  | 19 | 19 | 1 | 1'h00000000 | RW | swprof51 | Software Profiling value The software can write, read, set or clear each bit of this field and get the swProf Value on the debug port. | 0 | 0x0 | 0
|  | 18 | 18 | 1 | 1'h00000000 | RW | swprof50 | Software Profiling value The software can write, read, set or clear each bit of this field and get the swProf Value on the debug port. | 0 | 0x0 | 0
|  | 17 | 17 | 1 | 1'h00000000 | RW | swprof49 | Software Profiling value The software can write, read, set or clear each bit of this field and get the swProf Value on the debug port. | 0 | 0x0 | 0
|  | 16 | 16 | 1 | 1'h00000000 | RW | swprof48 | Software Profiling value The software can write, read, set or clear each bit of this field and get the swProf Value on the debug port. | 0 | 0x0 | 0
|  | 15 | 15 | 1 | 1'h00000000 | RW | swprof47 | Software Profiling value The software can write, read, set or clear each bit of this field and get the swProf Value on the debug port. | 0 | 0x0 | 0
|  | 14 | 14 | 1 | 1'h00000000 | RW | swprof46 | Software Profiling value The software can write, read, set or clear each bit of this field and get the swProf Value on the debug port. | 0 | 0x0 | 0
|  | 13 | 13 | 1 | 1'h00000000 | RW | swprof45 | Software Profiling value The software can write, read, set or clear each bit of this field and get the swProf Value on the debug port. | 0 | 0x0 | 0
|  | 12 | 12 | 1 | 1'h00000000 | RW | swprof44 | Software Profiling value The software can write, read, set or clear each bit of this field and get the swProf Value on the debug port. | 0 | 0x0 | 0
|  | 11 | 11 | 1 | 1'h00000000 | RW | swprof43 | Software Profiling value The software can write, read, set or clear each bit of this field and get the swProf Value on the debug port. | 0 | 0x0 | 0
|  | 10 | 10 | 1 | 1'h00000000 | RW | swprof42 | Software Profiling value The software can write, read, set or clear each bit of this field and get the swProf Value on the debug port. | 0 | 0x0 | 0
|  | 9 | 9 | 1 | 1'h00000000 | RW | swprof41 | Software Profiling value The software can write, read, set or clear each bit of this field and get the swProf Value on the debug port. | 0 | 0x0 | 0
|  | 8 | 8 | 1 | 1'h00000000 | RW | swprof40 | Software Profiling value The software can write, read, set or clear each bit of this field and get the swProf Value on the debug port. | 0 | 0x0 | 0
|  | 7 | 7 | 1 | 1'h00000000 | RW | swprof39 | Software Profiling value The software can write, read, set or clear each bit of this field and get the swProf Value on the debug port. | 0 | 0x0 | 0
|  | 6 | 6 | 1 | 1'h00000000 | RW | swprof38 | Software Profiling value The software can write, read, set or clear each bit of this field and get the swProf Value on the debug port. | 0 | 0x0 | 0
|  | 5 | 5 | 1 | 1'h00000000 | RW | swprof37 | Software Profiling value The software can write, read, set or clear each bit of this field and get the swProf Value on the debug port. | 0 | 0x0 | 0
|  | 4 | 4 | 1 | 1'h00000000 | RW | swprof36 | Software Profiling value The software can write, read, set or clear each bit of this field and get the swProf Value on the debug port. | 0 | 0x0 | 0
|  | 3 | 3 | 1 | 1'h00000000 | RW | swprof35 | Software Profiling value The software can write, read, set or clear each bit of this field and get the swProf Value on the debug port. | 0 | 0x0 | 0
|  | 2 | 2 | 1 | 1'h00000000 | RW | swprof34 | Software Profiling value The software can write, read, set or clear each bit of this field and get the swProf Value on the debug port. | 0 | 0x0 | 0
|  | 1 | 1 | 1 | 1'h00000000 | RW | swprof33 | Software Profiling value The software can write, read, set or clear each bit of this field and get the swProf Value on the debug port. | 0 | 0x0 | 0
|  | 0 | 0 | 1 | 1'h00000000 | RW | swprof32 | Software Profiling value The software can write, read, set or clear each bit of this field and get the swProf Value on the debug port. | 0 | 0x0 | 0
| 570 |  |  | 32 | 32'h00000000 |  | swSetProfilingReg2 | This register allows the software profiling by providing its content to the debug port. Each bit is set by HW when SW performs a write with a value 1 to the corresponding bit in the swClearProfilingReg address. |  | 0x0 | 0
|  | 31 | 31 | 1 | 1'h00000000 | W1S | swsetprof63 | Software Profiling Set Bit The software can set each bit of this field and get the swProf Value on the debug port. | 0 | 0x0 | 0
|  | 30 | 30 | 1 | 1'h00000000 | W1S | swsetprof62 | Software Profiling Set Bit The software can set each bit of this field and get the swProf Value on the debug port. | 0 | 0x0 | 0
|  | 29 | 29 | 1 | 1'h00000000 | W1S | swsetprof61 | Software Profiling Set Bit The software can set each bit of this field and get the swProf Value on the debug port. | 0 | 0x0 | 0
|  | 28 | 28 | 1 | 1'h00000000 | W1S | swsetprof60 | Software Profiling Set Bit The software can set each bit of this field and get the swProf Value on the debug port. | 0 | 0x0 | 0
|  | 27 | 27 | 1 | 1'h00000000 | W1S | swsetprof59 | Software Profiling Set Bit The software can set each bit of this field and get the swProf Value on the debug port. | 0 | 0x0 | 0
|  | 26 | 26 | 1 | 1'h00000000 | W1S | swsetprof58 | Software Profiling Set Bit The software can set each bit of this field and get the swProf Value on the debug port. | 0 | 0x0 | 0
|  | 25 | 25 | 1 | 1'h00000000 | W1S | swsetprof57 | Software Profiling Set Bit The software can set each bit of this field and get the swProf Value on the debug port. | 0 | 0x0 | 0
|  | 24 | 24 | 1 | 1'h00000000 | W1S | swsetprof56 | Software Profiling Set Bit The software can set each bit of this field and get the swProf Value on the debug port. | 0 | 0x0 | 0
|  | 23 | 23 | 1 | 1'h00000000 | W1S | swsetprof55 | Software Profiling Set Bit The software can set each bit of this field and get the swProf Value on the debug port. | 0 | 0x0 | 0
|  | 22 | 22 | 1 | 1'h00000000 | W1S | swsetprof54 | Software Profiling Set Bit The software can set each bit of this field and get the swProf Value on the debug port. | 0 | 0x0 | 0
|  | 21 | 21 | 1 | 1'h00000000 | W1S | swsetprof53 | Software Profiling Set Bit The software can set each bit of this field and get the swProf Value on the debug port. | 0 | 0x0 | 0
|  | 20 | 20 | 1 | 1'h00000000 | W1S | swsetprof52 | Software Profiling Set Bit The software can set each bit of this field and get the swProf Value on the debug port. | 0 | 0x0 | 0
|  | 19 | 19 | 1 | 1'h00000000 | W1S | swsetprof51 | Software Profiling Set Bit The software can set each bit of this field and get the swProf Value on the debug port. | 0 | 0x0 | 0
|  | 18 | 18 | 1 | 1'h00000000 | W1S | swsetprof50 | Software Profiling Set Bit The software can set each bit of this field and get the swProf Value on the debug port. | 0 | 0x0 | 0
|  | 17 | 17 | 1 | 1'h00000000 | W1S | swsetprof49 | Software Profiling Set Bit The software can set each bit of this field and get the swProf Value on the debug port. | 0 | 0x0 | 0
|  | 16 | 16 | 1 | 1'h00000000 | W1S | swsetprof48 | Software Profiling Set Bit The software can set each bit of this field and get the swProf Value on the debug port. | 0 | 0x0 | 0
|  | 15 | 15 | 1 | 1'h00000000 | W1S | swsetprof47 | Software Profiling Set Bit The software can set each bit of this field and get the swProf Value on the debug port. | 0 | 0x0 | 0
|  | 14 | 14 | 1 | 1'h00000000 | W1S | swsetprof46 | Software Profiling Set Bit The software can set each bit of this field and get the swProf Value on the debug port. | 0 | 0x0 | 0
|  | 13 | 13 | 1 | 1'h00000000 | W1S | swsetprof45 | Software Profiling Set Bit The software can set each bit of this field and get the swProf Value on the debug port. | 0 | 0x0 | 0
|  | 12 | 12 | 1 | 1'h00000000 | W1S | swsetprof44 | Software Profiling Set Bit The software can set each bit of this field and get the swProf Value on the debug port. | 0 | 0x0 | 0
|  | 11 | 11 | 1 | 1'h00000000 | W1S | swsetprof43 | Software Profiling Set Bit The software can set each bit of this field and get the swProf Value on the debug port. | 0 | 0x0 | 0
|  | 10 | 10 | 1 | 1'h00000000 | W1S | swsetprof42 | Software Profiling Set Bit The software can set each bit of this field and get the swProf Value on the debug port. | 0 | 0x0 | 0
|  | 9 | 9 | 1 | 1'h00000000 | W1S | swsetprof41 | Software Profiling Set Bit The software can set each bit of this field and get the swProf Value on the debug port. | 0 | 0x0 | 0
|  | 8 | 8 | 1 | 1'h00000000 | W1S | swsetprof40 | Software Profiling Set Bit The software can set each bit of this field and get the swProf Value on the debug port. | 0 | 0x0 | 0
|  | 7 | 7 | 1 | 1'h00000000 | W1S | swsetprof39 | Software Profiling Set Bit The software can set each bit of this field and get the swProf Value on the debug port. | 0 | 0x0 | 0
|  | 6 | 6 | 1 | 1'h00000000 | W1S | swsetprof38 | Software Profiling Set Bit The software can set each bit of this field and get the swProf Value on the debug port. | 0 | 0x0 | 0
|  | 5 | 5 | 1 | 1'h00000000 | W1S | swsetprof37 | Software Profiling Set Bit The software can set each bit of this field and get the swProf Value on the debug port. | 0 | 0x0 | 0
|  | 4 | 4 | 1 | 1'h00000000 | W1S | swsetprof36 | Software Profiling Set Bit The software can set each bit of this field and get the swProf Value on the debug port. | 0 | 0x0 | 0
|  | 3 | 3 | 1 | 1'h00000000 | W1S | swsetprof35 | Software Profiling Set Bit The software can set each bit of this field and get the swProf Value on the debug port. | 0 | 0x0 | 0
|  | 2 | 2 | 1 | 1'h00000000 | W1S | swsetprof34 | Software Profiling Set Bit The software can set each bit of this field and get the swProf Value on the debug port. | 0 | 0x0 | 0
|  | 1 | 1 | 1 | 1'h00000000 | W1S | swsetprof33 | Software Profiling Set Bit The software can set each bit of this field and get the swProf Value on the debug port. | 0 | 0x0 | 0
|  | 0 | 0 | 1 | 1'h00000000 | W1S | swsetprof32 | Software Profiling Set Bit The software can set each bit of this field and get the swProf Value on the debug port. | 0 | 0x0 | 0
| 574 |  |  | 32 | 32'h00000000 |  | swClearProfilingReg2 | This register allows the software profiling by providing its content to the debug port. Each bit is clear by HW when SW performs a write with a value 1 to the corresponding bit in the swClearProfilingReg address. |  | 0x0 | 0
|  | 31 | 31 | 1 | 1'h00000000 | W1C | swclearprof63 | Software Profiling Clear Bit The software can Clear each bit of this field and get the swProf Value on the debug port. | 0 | 0x0 | 0
|  | 30 | 30 | 1 | 1'h00000000 | W1C | swclearprof62 | Software Profiling Clear Bit The software can Clear each bit of this field and get the swProf Value on the debug port. | 0 | 0x0 | 0
|  | 29 | 29 | 1 | 1'h00000000 | W1C | swclearprof61 | Software Profiling Clear Bit The software can Clear each bit of this field and get the swProf Value on the debug port. | 0 | 0x0 | 0
|  | 28 | 28 | 1 | 1'h00000000 | W1C | swclearprof60 | Software Profiling Clear Bit The software can Clear each bit of this field and get the swProf Value on the debug port. | 0 | 0x0 | 0
|  | 27 | 27 | 1 | 1'h00000000 | W1C | swclearprof59 | Software Profiling Clear Bit The software can Clear each bit of this field and get the swProf Value on the debug port. | 0 | 0x0 | 0
|  | 26 | 26 | 1 | 1'h00000000 | W1C | swclearprof58 | Software Profiling Clear Bit The software can Clear each bit of this field and get the swProf Value on the debug port. | 0 | 0x0 | 0
|  | 25 | 25 | 1 | 1'h00000000 | W1C | swclearprof57 | Software Profiling Clear Bit The software can Clear each bit of this field and get the swProf Value on the debug port. | 0 | 0x0 | 0
|  | 24 | 24 | 1 | 1'h00000000 | W1C | swclearprof56 | Software Profiling Clear Bit The software can Clear each bit of this field and get the swProf Value on the debug port. | 0 | 0x0 | 0
|  | 23 | 23 | 1 | 1'h00000000 | W1C | swclearprof55 | Software Profiling Clear Bit The software can Clear each bit of this field and get the swProf Value on the debug port. | 0 | 0x0 | 0
|  | 22 | 22 | 1 | 1'h00000000 | W1C | swclearprof54 | Software Profiling Clear Bit The software can Clear each bit of this field and get the swProf Value on the debug port. | 0 | 0x0 | 0
|  | 21 | 21 | 1 | 1'h00000000 | W1C | swclearprof53 | Software Profiling Clear Bit The software can Clear each bit of this field and get the swProf Value on the debug port. | 0 | 0x0 | 0
|  | 20 | 20 | 1 | 1'h00000000 | W1C | swclearprof52 | Software Profiling Clear Bit The software can Clear each bit of this field and get the swProf Value on the debug port. | 0 | 0x0 | 0
|  | 19 | 19 | 1 | 1'h00000000 | W1C | swclearprof51 | Software Profiling Clear Bit The software can Clear each bit of this field and get the swProf Value on the debug port. | 0 | 0x0 | 0
|  | 18 | 18 | 1 | 1'h00000000 | W1C | swclearprof50 | Software Profiling Clear Bit The software can Clear each bit of this field and get the swProf Value on the debug port. | 0 | 0x0 | 0
|  | 17 | 17 | 1 | 1'h00000000 | W1C | swclearprof49 | Software Profiling Clear Bit The software can Clear each bit of this field and get the swProf Value on the debug port. | 0 | 0x0 | 0
|  | 16 | 16 | 1 | 1'h00000000 | W1C | swclearprof48 | Software Profiling Clear Bit The software can Clear each bit of this field and get the swProf Value on the debug port. | 0 | 0x0 | 0
|  | 15 | 15 | 1 | 1'h00000000 | W1C | swclearprof47 | Software Profiling Clear Bit The software can Clear each bit of this field and get the swProf Value on the debug port. | 0 | 0x0 | 0
|  | 14 | 14 | 1 | 1'h00000000 | W1C | swclearprof46 | Software Profiling Clear Bit The software can Clear each bit of this field and get the swProf Value on the debug port. | 0 | 0x0 | 0
|  | 13 | 13 | 1 | 1'h00000000 | W1C | swclearprof45 | Software Profiling Clear Bit The software can Clear each bit of this field and get the swProf Value on the debug port. | 0 | 0x0 | 0
|  | 12 | 12 | 1 | 1'h00000000 | W1C | swclearprof44 | Software Profiling Clear Bit The software can Clear each bit of this field and get the swProf Value on the debug port. | 0 | 0x0 | 0
|  | 11 | 11 | 1 | 1'h00000000 | W1C | swclearprof43 | Software Profiling Clear Bit The software can Clear each bit of this field and get the swProf Value on the debug port. | 0 | 0x0 | 0
|  | 10 | 10 | 1 | 1'h00000000 | W1C | swclearprof42 | Software Profiling Clear Bit The software can Clear each bit of this field and get the swProf Value on the debug port. | 0 | 0x0 | 0
|  | 9 | 9 | 1 | 1'h00000000 | W1C | swclearprof41 | Software Profiling Clear Bit The software can Clear each bit of this field and get the swProf Value on the debug port. | 0 | 0x0 | 0
|  | 8 | 8 | 1 | 1'h00000000 | W1C | swclearprof40 | Software Profiling Clear Bit The software can Clear each bit of this field and get the swProf Value on the debug port. | 0 | 0x0 | 0
|  | 7 | 7 | 1 | 1'h00000000 | W1C | swclearprof39 | Software Profiling Clear Bit The software can Clear each bit of this field and get the swProf Value on the debug port. | 0 | 0x0 | 0
|  | 6 | 6 | 1 | 1'h00000000 | W1C | swclearprof38 | Software Profiling Clear Bit The software can Clear each bit of this field and get the swProf Value on the debug port. | 0 | 0x0 | 0
|  | 5 | 5 | 1 | 1'h00000000 | W1C | swclearprof37 | Software Profiling Clear Bit The software can Clear each bit of this field and get the swProf Value on the debug port. | 0 | 0x0 | 0
|  | 4 | 4 | 1 | 1'h00000000 | W1C | swclearprof36 | Software Profiling Clear Bit The software can Clear each bit of this field and get the swProf Value on the debug port. | 0 | 0x0 | 0
|  | 3 | 3 | 1 | 1'h00000000 | W1C | swclearprof35 | Software Profiling Clear Bit The software can Clear each bit of this field and get the swProf Value on the debug port. | 0 | 0x0 | 0
|  | 2 | 2 | 1 | 1'h00000000 | W1C | swclearprof34 | Software Profiling Clear Bit The software can Clear each bit of this field and get the swProf Value on the debug port. | 0 | 0x0 | 0
|  | 1 | 1 | 1 | 1'h00000000 | W1C | swclearprof33 | Software Profiling Clear Bit The software can Clear each bit of this field and get the swProf Value on the debug port. | 0 | 0x0 | 0
|  | 0 | 0 | 1 | 1'h00000000 | W1C | swclearprof32 | Software Profiling Clear Bit The software can Clear each bit of this field and get the swProf Value on the debug port. | 0 | 0x0 | 0
| 590 |  |  | 32 | 32'h00000000 |  | debugSecU1TxCPtrReg | This register reflects the Secondary User1 Transmit Current Pointer. |  | 0x0 | 0
|  | 0 | 31 | 32 | 32'h00000000 | RO | secu1txcurrentpointer | Secondary User1 Transmit Current Pointer The Secondary User1 Transmit DMA Current Pointer is exposed for debug purposes. | 0 | 0x0 | 0
| 594 |  |  | 32 | 32'h00000000 |  | debugSecU2TxCPtrReg | This register reflects the Secondary User2 Transmit Current Pointer. |  | 0x0 | 0
|  | 0 | 31 | 32 | 32'h00000000 | RO | secu2txcurrentpointer | Secondary User2 Transmit Current Pointer The Secondary User2 Transmit DMA Current Pointer is exposed for debug purposes. | 0 | 0x0 | 0
| 598 |  |  | 32 | 32'h00000000 |  | debugSecU3TxCPtrReg | This register reflects the Secondary User3 Transmit Current Pointer. |  | 0x0 | 0
|  | 0 | 31 | 32 | 32'h00000000 | RO | secu3txcurrentpointer | Secondary User3 Transmit Current Pointer The Secondary User3 Transmit DMA Current Pointer is exposed for debug purposes. | 0 | 0x0 | 0

## WiFi_MACBYPASS
Address (Hex) | Sub-Addr (Hex) | Start Bit | End Bit | Bit Width | Default Value | R/W Property | Register Name | Register Description | Reset Value(Dec) | Reset Value(Hex) | Reset Value(Sum) | ADDRWIDTH
| 000 |  |  | 32 | 32'h00000000 |  | CTRL | This register controls the MAC Bypass module |  | 0x0 | 0
|  | 31 | 31 | 1 | 1'h00000000 | RO | tx_done | Indicate the completion of the TX process (is cleared by writing 0 to MODE) | 0 | 0x0 | 0
|  | 10 | 30 | 21 | 21'h00000000 | RO | Reserved |  | 0 | 0x0 | 0
|  | 8 | 9 | 2 | 2'h00000000 | RW | mode | MAC Bypass Mode selection -0x0: idle -0x1: rx -0x2: tx single -0x3: tx continuous | 0 | 0x0 | 0
|  | 5 | 7 | 3 | 3'h00000000 | RO | Reserved |  | 0 | 0x0 | 0
|  | 4 | 4 | 1 | 1'h00000000 | W1C | clear_stat | Clear all STAT_XXXX registers (automatically cleared) | 0 | 0x0 | 0
|  | 3 | 3 | 1 | 1'h00000000 | RO | Reserved |  | 0 | 0x0 | 0
|  | 2 | 2 | 1 | 1'h00000000 | RW | defkeeprfon | Default state of keep_rf_on in bypass mode | 0 | 0x0 | 0
|  | 1 | 1 | 1 | 1'h00000000 | RW | defrxreq | Default state of rxreq in bypass mode | 0 | 0x0 | 0
|  | 0 | 0 | 1 | 1'h00000000 | RW | bypass | Enable bypass mode | 0 | 0x0 | 0
| 004 |  |  | 32 | 32'h00000000 |  | PAYLOAD | This register controls the payload generation |  | 0x0 | 0
|  | 20 | 31 | 12 | 12'h00000000 | RO | Reserved |  | 0 | 0x0 | 0
|  | 16 | 19 | 4 | 4'h00000000 | RW | payload_tx | Controls payload generation -0x0: incr byte payload with fcs -0x1: PRBS23 payload with fcs -0x2: incr byte payload, no fcs -0x3: all zero payload, no fcs | 0 | 0x0 | 0
|  | 4 | 15 | 12 | 12'h00000000 | RO | Reserved |  | 0 | 0x0 | 0
|  | 0 | 3 | 4 | 4'h00000000 | RW | payload_rx | Type of payload check -0x0: fcs check -0x1: all one payload expected, no fcs -0x2: incr byte payload expected, no fcs | 0 | 0x0 | 0
| 008 |  |  | 32 | 32'h00000000 |  | TRIGGER | This register controls the triggers generation |  | 0x0 | 0
|  | 8 | 31 | 24 | 24'h00000000 | RO | Reserved |  | 0 | 0x0 | 0
|  | 4 | 7 | 4 | 4'h00000000 | RW | trigger1 | Event number selection for trigger1 -0x0: none -0x1: fcs update -0x2: fcs ok -0x3: fcs bad -0x4: payload mismatch -0x5: AMPDU delimiter lost -0x6: rxerr -0x7: rxend -0x8: rxvector fields matching against TRIG_XXXX registers -0x9: interrupt | 0 | 0x0 | 0
|  | 0 | 3 | 4 | 4'h00000000 | RW | trigger0 | Event number selection for trigger0 -0x0: none -0x1: fcs update -0x2: fcs ok -0x3: fcs bad -0x4: payload mismatch -0x5: AMPDU delimiter lost -0x6: rxerr -0x7: rxend -0x8: rxvector fields matching against TRIG_XXXX registers -0x9: interrupt | 0 | 0x0 | 0
| 00C |  |  | 32 | 32'h00000000 |  | CLKEN | This register controls the gating of mpif clock domain part of the macbypass module |  | 0x0 | 0
|  | 1 | 31 | 31 | 31'h00000000 | RO | Reserved |  | 0 | 0x0 | 0
|  | 0 | 0 | 1 | 1'h00000000 | RW | clken | Mac Bypass MPIF clock enable | 0 | 0x0 | 0
| 010 |  |  | 32 | 32'h00000000 |  | FRAMEPERBURST | Indicates the number frame in a TX BURST sequence (for sensistivity measurment) |  | 0x0 | 0
|  | 16 | 31 | 16 | 16'h00000000 | RO | Reserved |  | 0 | 0x0 | 0
|  | 0 | 15 | 16 | 16'h00000000 | RW | nframe | Number of frame for a TX burst (0=continuous) | 0 | 0x0 | 0
| 014 |  |  | 32 | 32'h0000000F |  | COEX | macbypass coex ctrl |  | 0xF | 15
|  | 5 | 31 | 27 | 27'h00000000 | RO | Reserved | not used | 0 | 0x0 | 0
|  | 4 | 4 | 1 | 1'h0 | RW | coex_en | macbypass coex enable configuration -0x0: disable -0x1: enable | 0 | 0x0 | 0
|  | 0 | 3 | 4 | 4'hF | RW | pti | macbypass packet transmission information. A larger value indicates a higher priority. | 15 | 0xF | 15
| 048 |  |  | 32 | 32'h00000000 |  | INTERFRAME_DELAY |  |  | 0x0 | 0
|  | 20 | 31 | 12 | 12'h00000000 | RO | Reserved |  | 0 | 0x0 | 0
|  | 0 | 19 | 20 | 20'h00000000 | RW | interframe_delay | Inter frame delay in mpif clock cycles | 0 | 0x0 | 0
| 080 |  |  | 32 | 32'h00000000 |  | STAT_FRAME_OK | This register returns the number of frame received with FCS OK |  | 0x0 | 0
|  | 0 | 31 | 32 | 32'h00000000 | RO | stat_frame_ok | Number of received frames with FCS OK | 0 | 0x0 | 0
| 084 |  |  | 32 | 32'h00000000 |  | STAT_FRAME_BAD | This register returns the number of frame received with wrong FCS |  | 0x0 | 0
|  | 0 | 31 | 32 | 32'h00000000 | RO | stat_frame_bad | Number of received frames with wrong FCS | 0 | 0x0 | 0
| 088 |  |  | 32 | 32'h00000000 |  | STAT_RXEND | This register returns the number of rxend events |  | 0x0 | 0
|  | 0 | 31 | 32 | 32'h00000000 | RO | stat_frame_rxend | Number of rxend events | 0 | 0x0 | 0
| 08C |  |  | 32 | 32'h00000000 |  | STAT_RXERROR | This register returns the number of rxerr events |  | 0x0 | 0
|  | 0 | 31 | 32 | 32'h00000000 | RO | stat_frame_rxerror | Number of rxerr events | 0 | 0x0 | 0
| 090 |  |  | 32 | 32'h00000000 |  | STAT_EVM | This register returns the EVM of the last frame |  | 0x0 | 0
|  | 24 | 31 | 8 | 8'h00000000 | RO | evm3 | EVM3 of the last frame | 0 | 0x0 | 0
|  | 16 | 23 | 8 | 8'h00000000 | RO | evm2 | EVM2 of the last frame | 0 | 0x0 | 0
|  | 8 | 15 | 8 | 8'h00000000 | RO | evm1 | EVM1 of the last frame | 0 | 0x0 | 0
|  | 0 | 7 | 8 | 8'h00000000 | RO | evm0 | EVM0 of the last frame | 0 | 0x0 | 0
| 094 |  |  | 32 | 32'h00000000 |  | STAT_RSSI | This register returns the RSSI of the last frame |  | 0x0 | 0
|  | 16 | 31 | 16 | 16'h00000000 | RO | Reserved |  | 0 | 0x0 | 0
|  | 8 | 15 | 8 | 8'h00000000 | RO | rssi | RSSI of the last frame | 0 | 0x0 | 0
|  | 0 | 7 | 8 | 8'h00000000 | RO | leg_rssi | Legacy RSSI of the last frame | 0 | 0x0 | 0
| 098 |  |  | 32 | 32'h00000000 |  | STAT_PHYERR | This register returns the number of phyerr assertions |  | 0x0 | 0
|  | 0 | 31 | 32 | 32'h00000000 | RO | stat_phyerr |  | 0 | 0x0 | 0
| 0A0 |  |  | 32 | 32'h00000000 |  | INT_CTRL | This register controls the enables of the 4 interrupt sources |  | 0x0 | 0
|  | 17 | 31 | 15 | 15'h00000000 | RO | Reserved |  | 0 | 0x0 | 0
|  | 16 | 16 | 1 | 1'h00000000 | RW | rxv_lock_en | indicate if the content of the RXV registers are locked after capture | 0 | 0x0 | 0
|  | 4 | 15 | 12 | 12'h00000000 | RO | Reserved |  | 0 | 0x0 | 0
|  | 3 | 3 | 1 | 1'h00000000 | RW | interrupt3_en | enable/disable interrupt #3 | 0 | 0x0 | 0
|  | 2 | 2 | 1 | 1'h00000000 | RW | interrupt2_en | enable/disable interrupt #2 | 0 | 0x0 | 0
|  | 1 | 1 | 1 | 1'h00000000 | RW | interrupt1_en | enable/disable interrupt #1 | 0 | 0x0 | 0
|  | 0 | 0 | 1 | 1'h00000000 | RW | interrupt0_en | enable/disable interrupt #0 | 0 | 0x0 | 0
| 0A4 |  |  | 32 | 32'h00000000 |  | INT_GENERATION |  |  | 0x0 | 0
|  | 24 | 31 | 8 | 8'h00000000 | RW | int3_gen | event to be assigned on interrupt 3bits [7:6] = interrupt selection [1:0} = misc interrupt [2] = interrupt on FORMATMOD [3] = interrupt on CCA Bits[5:0] when interrupt on FORMATMOD: [5] unsupported [4] supported [3] vht [2] ht [1] nonht ofdm [0] nonht dsss Bits[5:0] when interrupt on CCA: [5] rising edge [4] falling edge [3] reserved [2:0] 0 = CCA primary 20 1 = CCA secondary 20 2 = CCA secondary 40 Bits[6:0] when interrupt on MISC: -0x0: always inactive -0x1: trigger0 source -0x2: trigger1 source -0x3: end of receive (normal) -0x4: end of receive (abort) -0x5: end of transmit -0x6: phy error -0x7: rxv_unsupported -0x8: rxv_supported -0x9: rxv_locked -0xA: coex abort tx -0xB~0xFF: always active (interrupt line test) | 0 | 0x0 | 0
|  | 16 | 23 | 8 | 8'h00000000 | RW | int2_gen | event to be assigned on interrupt2, same encoding as INT3_GEN | 0 | 0x0 | 0
|  | 8 | 15 | 8 | 8'h00000000 | RW | int1_gen | event to be assigned on interrupt1, same encoding as INT3_GEN | 0 | 0x0 | 0
|  | 0 | 7 | 8 | 8'h00000000 | RW | int0_gen | event to be assigned on interrupt0, same encoding as INT3_GEN | 0 | 0x0 | 0
| 0A8 |  |  | 32 | 32'h00000000 |  | INT_STAT_RAW | This register indicates the state of the interrupt sources and RXV lock |  | 0x0 | 0
|  | 17 | 31 | 15 | 15'h00000000 | RO | Reserved |  | 0 | 0x0 | 0
|  | 16 | 16 | 1 | 1'h00000000 | RO | rxv_lock_state | a RXVECTOR is captured and locked | 0 | 0x0 | 0
|  | 4 | 15 | 12 | 12'h00000000 | RO | Reserved |  | 0 | 0x0 | 0
|  | 3 | 3 | 1 | 1'h00000000 | RO | int3_state | state of itnerrupt source 3 | 0 | 0x0 | 0
|  | 2 | 2 | 1 | 1'h00000000 | RO | int2_state | state of itnerrupt source 2 | 0 | 0x0 | 0
|  | 1 | 1 | 1 | 1'h00000000 | RO | int1_state | state of itnerrupt source 1 | 0 | 0x0 | 0
|  | 0 | 0 | 1 | 1'h00000000 | RO | int0_state | state of itnerrupt source 0 | 0 | 0x0 | 0
| 0AC |  |  | 32 | 32'h00000000 |  | INT_STAT_ACK | This register provides the acknowledge of the interrupt sources ( writing 1 clears the corresponding bit, writing 0 has no effect) |  | 0x0 | 0
|  | 17 | 31 | 15 | 15'h00000000 | RO | Reserved |  | 0 | 0x0 | 0
|  | 16 | 16 | 1 | 1'h00000000 | W1C | rxv_lock_release | Unlock the RXV registers | 0 | 0x0 | 0
|  | 4 | 15 | 12 | 12'h00000000 | RO | Reserved |  | 0 | 0x0 | 0
|  | 3 | 3 | 1 | 1'h00000000 | W1C | int3_ack | Acknwoledge the interrupt source 3 | 0 | 0x0 | 0
|  | 2 | 2 | 1 | 1'h00000000 | W1C | int2_ack | Acknwoledge the interrupt source 2 | 0 | 0x0 | 0
|  | 1 | 1 | 1 | 1'h00000000 | W1C | int1_ack | Acknwoledge the interrupt source 1 | 0 | 0x0 | 0
|  | 0 | 0 | 1 | 1'h00000000 | W1C | int0_ack | Acknwoledge the interrupt source 0 | 0 | 0x0 | 0
| 0B0 |  |  | 32 | 32'h00000000 |  | INT_RXV0 | This register displays the captured RX VECTOR byte 0 to 3 |  | 0x0 | 0
|  | 24 | 31 | 8 | 8'h00000000 | RO | rxv3 | RXV byte #3 | 0 | 0x0 | 0
|  | 16 | 23 | 8 | 8'h00000000 | RO | rxv2 | RXV byte #2 | 0 | 0x0 | 0
|  | 8 | 15 | 8 | 8'h00000000 | RO | rxv1 | RXV byte #1 | 0 | 0x0 | 0
|  | 0 | 7 | 8 | 8'h00000000 | RO | rxv0 | RXV byte #0 | 0 | 0x0 | 0
| 0B4 |  |  | 32 | 32'h00000000 |  | INT_RXV4 | This register displays the captured RX VECTOR byte 4 to 7 |  | 0x0 | 0
|  | 24 | 31 | 8 | 8'h00000000 | RO | rxv7 | RXV byte #7 | 0 | 0x0 | 0
|  | 16 | 23 | 8 | 8'h00000000 | RO | rxv6 | RXV byte #6 | 0 | 0x0 | 0
|  | 8 | 15 | 8 | 8'h00000000 | RO | rxv5 | RXV byte #5 | 0 | 0x0 | 0
|  | 0 | 7 | 8 | 8'h00000000 | RO | rxv4 | RXV byte #4 | 0 | 0x0 | 0
| 0B8 |  |  | 32 | 32'h00000000 |  | INT_RXV8 | This register displays the captured RX VECTOR byte 8 to 11 |  | 0x0 | 0
|  | 24 | 31 | 8 | 8'h00000000 | RO | rxv11 | RXV byte #11 | 0 | 0x0 | 0
|  | 16 | 23 | 8 | 8'h00000000 | RO | rxv10 | RXV byte #10 | 0 | 0x0 | 0
|  | 8 | 15 | 8 | 8'h00000000 | RO | rxv9 | RXV byte #9 | 0 | 0x0 | 0
|  | 0 | 7 | 8 | 8'h00000000 | RO | rxv8 | RXV byte #8 | 0 | 0x0 | 0
| 0BC |  |  | 32 | 32'h00000000 |  | RXV12 |  |  | 0x0 | 0
|  | 24 | 31 | 8 | 8'h00000000 | RO | rxv15 | RXV byte #15 | 0 | 0x0 | 0
|  | 16 | 23 | 8 | 8'h00000000 | RO | rxv14 | RXV byte #14 | 0 | 0x0 | 0
|  | 8 | 15 | 8 | 8'h00000000 | RO | rxv13 | RXV byte #13 | 0 | 0x0 | 0
|  | 0 | 7 | 8 | 8'h00000000 | RO | rxv12 | RXV byte #12 | 0 | 0x0 | 0
| 100 |  |  | 32 | 32'h00000000 |  | TRIGFORMATMOD | This register controls the trigger on the formatmod |  | 0x0 | 0
|  | 31 | 31 | 1 | 1'h00000000 | RW | trig_formatmod_en | Enable trigger on formatmod | 0 | 0x0 | 0
|  | 4 | 30 | 27 | 27'h00000000 | RO | Reserved |  | 0 | 0x0 | 0
|  | 0 | 3 | 4 | 4'h00000000 | RW | trig_formatmod | formatmod 0=NONHT 1=NONHTDUP 2=HTMM 3=HTGF 4=VHT 5=HE-SU 6=HE-MU 7=HE_EXT_SU 8=HE_TB | 0 | 0x0 | 0
| 104 |  |  | 32 | 32'h00000000 |  | TRIGMCS | This register controls the trigger on the MCS |  | 0x0 | 0
|  | 31 | 31 | 1 | 1'h00000000 | RW | trig_mcs_en | Enable trigger on MCS | 0 | 0x0 | 0
|  | 7 | 30 | 24 | 24'h00000000 | RO | Reserved |  | 0 | 0x0 | 0
|  | 0 | 6 | 7 | 7'h00000000 | RW | trig_mcs | MCS for HT,VHT, HE or LEGRATE for NONHT,NONHTDUP | 0 | 0x0 | 0
| 108 |  |  | 32 | 32'h00000000 |  | TRIGSGI | This register controls the trigger on the SGI |  | 0x0 | 0
|  | 31 | 31 | 1 | 1'h00000000 | RW | trig_sgi_en | Enable trigger on Guard Interval | 0 | 0x0 | 0
|  | 2 | 30 | 29 | 29'h00000000 | RO | Reserved |  | 0 | 0x0 | 0
|  | 0 | 1 | 2 | 2'h00000000 | RW | trig_sgi | Guard interval | 0 | 0x0 | 0
| 10C |  |  | 32 | 32'h00000000 |  | TRIGFEC | This register controls the trigger on the FEC |  | 0x0 | 0
|  | 31 | 31 | 1 | 1'h00000000 | RW | trig_fec_en | Enable trigger on FEC | 0 | 0x0 | 0
|  | 1 | 30 | 30 | 30'h00000000 | RO | Reserved |  | 0 | 0x0 | 0
|  | 0 | 0 | 1 | 1'h00000000 | RW | trig_fec | Forward encoding 0=BCC, 1=LDPC | 0 | 0x0 | 0
| 110 |  |  | 32 | 32'h00000000 |  | TRIGSTBC | This register controls the trigger on the STBC |  | 0x0 | 0
|  | 31 | 31 | 1 | 1'h00000000 | RW | trig_stbc_en | Enable trigger on STBC | 0 | 0x0 | 0
|  | 1 | 30 | 30 | 30'h00000000 | RO | Reserved |  | 0 | 0x0 | 0
|  | 0 | 0 | 1 | 1'h00000000 | RW | trig_stbc | STBC as defined in MPIF FS | 0 | 0x0 | 0
| 114 |  |  | 32 | 32'h00000000 |  | TRIGCHBW | This register controls the trigger on the CHBW |  | 0x0 | 0
|  | 31 | 31 | 1 | 1'h00000000 | RW | trig_chbw_en | Enable trigger on CHBW | 0 | 0x0 | 0
|  | 3 | 30 | 28 | 28'h00000000 | RO | Reserved |  | 0 | 0x0 | 0
|  | 0 | 2 | 3 | 3'h00000000 | RW | trig_chbw | Frame bandwidth 0=20M, 1=40M, 2=80M, 3=160/80+80MHz, 4=HE-CBW-PUNC80-PRI, 5=HE-CBW-PUNC80-SEC, 6=HE-CBW-PUNC160-PRI20, 7=HE-CBW-PUNC160-SEC40 | 0 | 0x0 | 0
| 118 |  |  | 32 | 32'h00000000 |  | TRIGNSTS | This register controls the trigger on the NSTS |  | 0x0 | 0
|  | 31 | 31 | 1 | 1'h00000000 | RW | trig_nsts_en | Enable trigger on NSTS | 0 | 0x0 | 0
|  | 3 | 30 | 28 | 28'h00000000 | RO | Reserved |  | 0 | 0x0 | 0
|  | 0 | 2 | 3 | 3'h00000000 | RW | trig_nsts | NSTS | 0 | 0x0 | 0
| 11C |  |  | 32 | 32'h00000000 |  | TRIGSOUNDING | This register controls the trigger on the SOUNDING |  | 0x0 | 0
|  | 31 | 31 | 1 | 1'h00000000 | RW | trig_sounding_en | Enable trigger on SOUNDING | 0 | 0x0 | 0
|  | 1 | 30 | 30 | 30'h00000000 | RO | Reserved |  | 0 | 0x0 | 0
|  | 0 | 0 | 1 | 1'h00000000 | RW | trig_sounding | SOUNDING | 0 | 0x0 | 0
| 120 |  |  | 32 | 32'h00000000 |  | TRIGPARTIALAID | This register controls the trigger on the PARTIALAID |  | 0x0 | 0
|  | 31 | 31 | 1 | 1'h00000000 | RW | trig_partialaid_en | Enable trigger on PARTIALAID | 0 | 0x0 | 0
|  | 9 | 30 | 22 | 22'h00000000 | RO | Reserved |  | 0 | 0x0 | 0
|  | 0 | 8 | 9 | 9'h00000000 | RW | trig_partialaid | PARTIAL AID | 0 | 0x0 | 0
| 124 |  |  | 32 | 32'h00000000 |  | TRIGGROUPID | This register controls the trigger on the GROUPID |  | 0x0 | 0
|  | 31 | 31 | 1 | 1'h00000000 | RW | trig_groupid_en | Enable trigger on GROUPID | 0 | 0x0 | 0
|  | 6 | 30 | 25 | 25'h00000000 | RO | Reserved |  | 0 | 0x0 | 0
|  | 0 | 5 | 6 | 6'h00000000 | RW | trig_groupid | GROUPID | 0 | 0x0 | 0
| 128 |  |  | 32 | 32'h00000000 |  | TRIGSMOOTHING | This register controls the trigger on the SMOOTHING |  | 0x0 | 0
|  | 31 | 31 | 1 | 1'h00000000 | RW | trig_smoothing_en | Enable trigger on SMOOTHING | 0 | 0x0 | 0
|  | 1 | 30 | 30 | 30'h00000000 | RO | Reserved |  | 0 | 0x0 | 0
|  | 0 | 0 | 1 | 1'h00000000 | RW | trig_smoothing | SMOOTHING | 0 | 0x0 | 0
| 200 |  |  | 32 | 32'h00000000 |  | TXV | These registers configure the TxVector as defined in MPIF FS |  | 0x0 | 0
|  | 8 | 31 | 24 | 24'h00000000 | RO | Reserved |  | 0 | 0x0 | 0
|  | 0 | 7 | 8 | 8'h00000000 | RW | txv_byte | Tx Vector Byte | 0 | 0x0 | 0