## Version
Version | Date | Owner | Description
0.1 | 2023-08-22 | whfan | Add version description sheet

## SysAddrMapping
Address Range | AP Region | Address Start | Address End | Addr Size | Valid Size | AP Slave INDEX | AP View | AP Slave Index | Address Start | Address End | Address Size | FPGA
0x0000_0000 ~ 0x3FFF_FFFF | SRAM | 0x0000_0000 | 0x0002_FFFF | 192KB |  | HM0 | AP ROM (actual size : 128KB ROM) | M0 | 0x0000_0000 | 0x000F_FFFF | 1MB
|  | 0x0003_0000 | 0x0003_FFFF | 64KB |  | HM1 | AP RAM (actual size : 48KB RAM) | M0 | 0x0000_0000 | 0x000F_FFFF | 1MB
|  | 0x0004_0000 | 0x0007_FFFF | 256KB |  | HM2 | Flash virtual addr0 | M0 | 0x0000_0000 | 0x000F_FFFF | 1MB
|  | 0x0008_0000 | 0x000F_FFFF | 512KB |  | HM2 | Flash virtual addr1
|  | 0x0010_0000 | 0x0FFF_FFFF | 255MB |  | HM2 | FLASH
|  | 0x1000_0000 | 0x3FFF_FFFF | 768MB |  |  | Reserved
0x4000_0000 - 0x5FFF_FFFF | Peripheral | 0x4000_0000 | 0x40FF_FFFF | 16MB |  | HM3 | DMAC
|  | 0x4100_0000 | 0x41FF_FFFF | 32MB |  | HM4 | USBC AHB-S
|  | 0x4200_0000 | 0x42FF_FFFF | 16MB |  |  | Reserved
|  | 0x4300_0000 | 0x43FF_FFFF | 16MB |  | HM5 | BT_REGISTERS
|  | 0x4400_0000 | 0x44FF_FFFF | 16MB |  |  | Reserved
|  | 0x4500_0000 | 0x46FF_FFFF | 32MB |  | HM6 | AP Peripherals
|  | 0x4700_0000 | 0x47FF_FFFF | 16MB |  | HM7 | AON Peripherals
|  | 0x4800_0000 | 0x4FFF_FFFF | 128MB |  |  | Reserved
|  | 0x5000_0000 | 0x5FFF_FFFF | 256MB |  |  | Reserved
0x6000_0000 ~ 0x9FFF_FFFF | External RAM | 0x6000_0000 | 0x9FFF_FFFF | 1GB |  |  | Reserved
0xA000_0000~0xDFFF_FFFF | External Device | 0xA000_0000 | 0xDFFF_FFFF | 1GB |  |  | Reserved
0xE000_0000 ~ 0xE00F_FFFF | PPB | 0xE000_0000 | 0xE00F_FFFF | 1MB |  |  | Reverved for system control and debug
0xE010_0000 ~0xFFFF_FFFF | Vendor_SYS | 0xE010_0000 | 0xFFFF_FFFF | 512MB-1MB |  |  | Partly Reserved for future processor feature expansion.

## AP AHB Matrix
|  | S0 | S1 | S2 | Address[31:16] |  | Size | Comments
|  | N208 | dmac_m | usbc_m | from | to
M0 | ap_rom | ü | ü |  | 0x0000 | 0x0002 | 192KB | TO:128KB MPW:32KROM+224KRAM
M1 | ap_ram | ü | ü | ü | 0x0003 | 0x0003 | 64KB | TO:48KB MPW:64KB
M2 | flashc | ü | ü |  | 0x0004 | 0x000f | 768KB | alias 地址 for OTA flash code image.地址映射规则： [0x0010-0x0800]->实际地址=alias地址-0x0010 + adr_offset0 [0x0800-0x0fff]->实际地址=alias地址-0x0800 + adr_offset1
[5 empty] | 0x0010 | 0x0fff | 255MB | flash实际地址
M3 | dmac_s | ü |  |  | 0x4000 | 0x40ff | 16MB
M4 | usbc_s | ü |  |  | 0x4100 | 0x41ff | 16MB
M5 | bt_ctrl | ü |  |  | 0x4300 | 0x43ff | 16MB
M6 | ap_peri | ü | ü |  | 0x4500 | 0x46ff | 32MB
M7 | aon_peri | ü |  |  | 0x4700 | 0x47ff | 16MB
Note
1 | CPU(risc-v) can access all slaves
2 | 0x43000000-bt-ble
0x43002000-bt-em

## Peripherals
Address Range | AP Region | Address Start | Address End | Addr Size | Module | Class | Notes
0x4500_0000 - 0x46FF_FFFF | AP Peripheral | 0x4500_0000 | 0x450F_FFFF | 1MB | uart0 | UART
|  | 0x4510_0000 | 0x451F_FFFF | 1MB | uart1 | UART
|  | 0x4520_0000 | 0x452F_FFFF | 1MB | ir_ctrl | IR
|  | 0x4530_0000 | 0x453F_FFFF | 1MB | spi0 | SPI
|  | 0x4540_0000 | 0x455F_FFFF | 1MB | i2c0 | I2C
|  | 0x4550_0000 | 0x455F_FFFF | 1MB | i2c1 | I2C
|  | 0x4560_0000 | 0x456F_FFFF | 1MB | timer | DUAL_TIMER
|  | 0x4570_0000 | 0x457F_FFFF | 1MB | gpioa | GPIO
|  | 0x4580_0000 | 0x458F_FFFF | 1MB | flash_ctrl | FLASH_CTRL
|  | 0x4590_0000 | 0x459F_FFFF | 1MB | trap | TRAP
|  | 0x45A0_0000 | 0x45AF_FFFF | 1MB | gpt | GPT
|  | 0x45B0_0000 | 0x45BF_FFFF | 1MB | gpadc | GPADC
|  | 0x45C0_0000 | 0x45CF_FFFF | 1MB | apc | APC
|  | 0x45D0_0000 | 0x45DF_FFFF | 1MB | codec | AUD
|  | 0x45E0_0000 | 0x45EF_FFFF | 1MB | iomux | IOMUX
|  | 0x45F0_0000 | 0x45FF_FFFF | 1MB | cmn_sys | CMN_SYSCFG | CMN_SYS:0-256B/CMN_BUS:256B-1MB
|  | 0x4600_0000 | 0x460F_FFFF | 1MB | qdec | QDEC
|  | 0x4610_0000 | 0x461F_FFFF | 1MB | spi1 | SPI1 | FPGA only
|  | 0x4620_0000 | 0x46FF_FFFF | 14MB | reserved
0x4700_0000 -0x47FF_FFFF | AON Peripheral | 0x4700_0000 | 0x470F_FFFF | 1MB | aon_ctrl | AON_CTRL | AON_CTRL:0-256B/AON_CTRL_NODFT:256B-1MB
|  | 0x4710_0000 | 0x471F_FFFF | 1MB | reserved
|  | 0x4720_0000 | 0x472F_FFFF | 1MB | aon_iomux | AON_IOMUX
|  | 0x4730_0000 | 0x473F_FFFF | 1MB | aon_timer | AON_TIMER
|  | 0x4740_0000 | 0x474F_FFFF | 1MB | aon_wdt | AON_WDT
|  | 0x4750_0000 | 0x475F_FFFF | 1MB | keyscan | KEYSCAN
|  | 0x4760_0000 | 0x476F_FFFF | 1MB | efuse_ctrl | EFUSE_CTRL
|  | 0x4770_0000 | 0x47FF_FFFF | 11MB | reserved
0x4300_0000 -0x4300_1FFF | BT | 0x4300_0000 | 0x4300_1FFF | 8KB | ble | BLE
|  | 0x4301_0000 | 0x4301_FFFF | 64KB | bt_ctrl_top | BT_CTRL_TOP
|  | 0x4302_0000 | 0x4302_FFFF | 64KB | bt_modem | BT_MODEM
|  | 0x4303_0000 | 0x4303_FFFF | 64KB | rfif | RFIF

## IRQ & DMA_HS
vector num | vector name | 软件中断号 | DMAC Peripherals I/F NO.
29 |  | 48 | 0 | uart0_tx
28 |  | 47 | 1 | uart0_rx
27 |  | 46 | 2 | uart1_tx
26 |  | 45 | 3 | uart1_rx
25 |  | 44 | 4 | N/A
24 |  | 43 | 5 | aud_rx
23 | usbc_irq | 42 | 6 | ir_tx
22 | gpadc_irq | 41 | 7 | ir_rx
21 | qdec_irq | 40 | 8 | spi0_tx
20 | gpt_irq | 39 | 9 | spi0_rx
19 | efuse_irq | 38 | 10 | i2c0
18 | keysense_irq | 37 | 11 | i2c1
17 | aon_wdt_irq | 36 | 12 | gpadc_rx
16 | aon_wakeup_irq | 35 | 13 | gpt_rx0
15 | aon_timer_irq | 34 | 14 | gpt_rx1
14 | rccal_done_irq | 33 | 15 | gpt_tx
13 | apc_irq | 32
12 | timer_irq | 31
11 | spi0_irq | 30
10 | ir_irq | 29
9 | i2c1_irq | 28
8 | i2c0_irq | 27
7 | flashc_irq | 26
6 | bt_txrx_en_irq | 25
5 | ble_irq | 24
4 | gpioa_irq | 23
3 | ap_dmac_irq | 22
2 | keyscan_irq | 21
1 | uart1_irq | 20
0 | uart0_irq | 19

## IOMUX
Reserved | Sub-Addr (Hex) | Start Bit | End Bit | Bit Width | Default Value | R/W Property | Register Name | Register Description | Reset Value (Dec) | Reset Value (Hex) | Reset Value (Sum) | Selection ADDRWIDTH | Regfile Prefix
| 000 |  |  | 32 | 32'h02000000 |  | PAD_GPIOA[18] |  |  | 02000000 | 33554432
|  | 29 | 31 | 3 | 3'h0 | RO | Reserved | Not used | 0 | 0 | 0
|  | 28 | 28 | 1 | 1'h0 | RO | Reserved | Not used | 0 | 0 | 0
|  | 27 | 27 | 1 | 1'h0 | RO | Reserved | Not used | 0 | 0 | 0
|  | 25 | 26 | 2 | 2'h1 | RW | pad_gpioa_<ARRAY_INDEX>_drv | Pad drive strength configuration | 1 | 1 | 33554432
|  | 24 | 24 | 1 | 1'h0 | RW | pad_gpioa_<ARRAY_INDEX>_out_frc | Pad output value force control 1:"out_reg" value will overwrite output value of normal function 0: output value is controlled by normal function | 0 | 0 | 0
|  | 23 | 23 | 1 | 1'h0 | RW | pad_gpioa_<ARRAY_INDEX>_out_reg | Pad output value when out_frc ==1 | 0 | 0 | 0
|  | 22 | 22 | 1 | 1'h0 | RW | pad_gpioa_<ARRAY_INDEX>_oen_frc | Pad output enable force control 1: "oen_reg" value will overwrite the oen control logic of normal function 0: oen is controlled by normal function | 0 | 0 | 0
|  | 21 | 21 | 1 | 1'h0 | RW | pad_gpioa_<ARRAY_INDEX>_oen_reg | Pad oen value when oen_frc==1 | 0 | 0 | 0
|  | 20 | 20 | 1 | 1'h0 | RW | pad_gpioa_<ARRAY_INDEX>_ie_frc | Pad input enable force control 1: "ie_reg" value will overwrite the ie control logic of normal function 0: ie is controlled by normal function | 0 | 0 | 0
|  | 19 | 19 | 1 | 1'h0 | RW | pad_gpioa_<ARRAY_INDEX>_ie_reg | Pad ie value when ie_frc==1 | 0 | 0 | 0
|  | 18 | 18 | 1 | 1'h0 | RW | pad_gpioa_<ARRAY_INDEX>_pull_frc | Pad Pullup/Pulldown force control 1: pull_up/pull_dn value below will overwrite the Pullup/Pulldown of normal function 0: Pullup/Pulldown is controlled by normal function | 0 | 0 | 0
|  | 17 | 17 | 1 | 1'h0 | RW | pad_gpioa_<ARRAY_INDEX>_pull_up | Pad pullup enable control when pull_frc ==1 0: pullup is disabled 1:pullup is enabled | 0 | 0 | 0
|  | 16 | 16 | 1 | 1'h0 | RW | pad_gpioa_<ARRAY_INDEX>_pull_dn | Pad pulldown eanble control when pull_frc==1 0: pulldown is disabled 1: pulldown is enabled | 0 | 0 | 0
|  | 10 | 15 | 6 | 6'h0 | RO | Reserved | Not used | 0 | 0 | 0
|  | 9 | 9 | 1 | 1'h0 | RW | pad_gpioa_<ARRAY_INDEX>_od_en | Pad open drain function selection, when od_en=1, force oen=out_reg | 0 | 0 | 0
|  | 5 | 8 | 4 | 4'h0 | RW | pad_gpioa_<ARRAY_INDEX>_ana_sel | Pad analog function selection, only used on Analog/Digital mixed I/Os | 0 | 0 | 0
|  | 0 | 4 | 5 | 5'h0 | RW | pad_gpioa_<ARRAY_INDEX>_fsel | Pad function selection | 0 | 0 | 0
| 048 |  |  | 32 | 32'h02000000 |  | PAD_GPIOB[6] |  |  | 02000000 | 33554432
|  | 29 | 31 | 3 | 3'h0 | RO | Reserved | Not used | 0 | 0 | 0
|  | 28 | 28 | 1 | 1'h0 | RO | Reserved | Not used | 0 | 0 | 0
|  | 27 | 27 | 1 | 1'h0 | RO | Reserved | Not used | 0 | 0 | 0
|  | 25 | 26 | 2 | 2'h1 | RW | pad_gpiob_<ARRAY_INDEX>_drv | Pad drive strength configuration | 1 | 1 | 33554432
|  | 24 | 24 | 1 | 1'h0 | RW | pad_gpiob_<ARRAY_INDEX>_out_frc | Pad output value force control 1:"out_reg" value will overwrite output value of normal function 0: output value is controlled by normal function | 0 | 0 | 0
|  | 23 | 23 | 1 | 1'h0 | RW | pad_gpiob_<ARRAY_INDEX>_out_reg | Pad output value when out_frc ==1 | 0 | 0 | 0
|  | 22 | 22 | 1 | 1'h0 | RW | pad_gpiob_<ARRAY_INDEX>_oen_frc | Pad output enable force control 1: "oen_reg" value will overwrite the oen control logic of normal function 0: oen is controlled by normal function | 0 | 0 | 0
|  | 21 | 21 | 1 | 1'h0 | RW | pad_gpiob_<ARRAY_INDEX>_oen_reg | Pad oen value when oen_frc==1 | 0 | 0 | 0
|  | 20 | 20 | 1 | 1'h0 | RW | pad_gpiob_<ARRAY_INDEX>_ie_frc | Pad input enable force control 1: "ie_reg" value will overwrite the ie control logic of normal function 0: ie is controlled by normal function | 0 | 0 | 0
|  | 19 | 19 | 1 | 1'h0 | RW | pad_gpiob_<ARRAY_INDEX>_ie_reg | Pad ie value when ie_frc==1 | 0 | 0 | 0
|  | 18 | 18 | 1 | 1'h0 | RW | pad_gpiob_<ARRAY_INDEX>_pull_frc | Pad Pullup/Pulldown force control 1: pull_up/pull_dn value below will overwrite the Pullup/Pulldown of normal function 0: Pullup/Pulldown is controlled by normal function | 0 | 0 | 0
|  | 17 | 17 | 1 | 1'h0 | RW | pad_gpiob_<ARRAY_INDEX>_pull_up | Pad pullup enable control when pull_frc ==1 0: pullup is disabled 1:pullup is enabled | 0 | 0 | 0
|  | 16 | 16 | 1 | 1'h0 | RW | pad_gpiob_<ARRAY_INDEX>_pull_dn | Pad pulldown eanble control when pull_frc==1 0: pulldown is disabled 1: pulldown is enabled | 0 | 0 | 0
|  | 10 | 15 | 6 | 6'h0 | RO | Reserved | Not used | 0 | 0 | 0
|  | 9 | 9 | 1 | 1'h0 | RW | pad_gpiob_<ARRAY_INDEX>_od_en | Pad open drain function selection, when od_en=1, force oen=out_reg | 0 | 0 | 0
|  | 5 | 8 | 4 | 4'h0 | RW | pad_gpiob_<ARRAY_INDEX>_ana_sel | Pad analog function selection, only used on Analog/Digital mixed I/Os | 0 | 0 | 0
|  | 0 | 4 | 5 | 5'h0 | RW | pad_gpiob_<ARRAY_INDEX>_fsel | Pad function selection | 0 | 0 | 0
| 060 |  |  | 32 | 32'h06000000 |  | PAD_FLASHIO_VDD |  |  | 06000000 | 100663296
|  | 29 | 31 | 3 | 3'h0 | RO | Reserved | Not used | 0 | 0 | 0
|  | 28 | 28 | 1 | 1'h0 | RO | Reserved | Not used | 0 | 0 | 0
|  | 27 | 27 | 1 | 1'h0 | RO | Reserved | Not used | 0 | 0 | 0
|  | 25 | 26 | 2 | 2'h3 | RW | pad_flashio_vdd_drv | Pad drive strength configuration | 3 | 3 | 100663296
|  | 24 | 24 | 1 | 1'h0 | RW | pad_flashio_vdd_out_frc | Pad output value force control 1:"out_reg" value will overwrite output value of normal function 0: output value is controlled by normal function | 0 | 0 | 0
|  | 23 | 23 | 1 | 1'h0 | RW | pad_flashio_vdd_out_reg | Pad output value when out_frc ==1 | 0 | 0 | 0
|  | 22 | 22 | 1 | 1'h0 | RW | pad_flashio_vdd_oen_frc | Pad output enable force control 1: "oen_reg" value will overwrite the oen control logic of normal function 0: oen is controlled by normal function | 0 | 0 | 0
|  | 21 | 21 | 1 | 1'h0 | RW | pad_flashio_vdd_oen_reg | Pad oen value when oen_frc==1 | 0 | 0 | 0
|  | 20 | 20 | 1 | 1'h0 | RW | pad_flashio_vdd_ie_frc | Pad input enable force control 1: "ie_reg" value will overwrite the ie control logic of normal function 0: ie is controlled by normal function | 0 | 0 | 0
|  | 19 | 19 | 1 | 1'h0 | RW | pad_flashio_vdd_ie_reg | Pad ie value when ie_frc==1 | 0 | 0 | 0
|  | 18 | 18 | 1 | 1'h0 | RW | pad_flashio_vdd_pull_frc | Pad Pullup/Pulldown force control 1: pull_up/pull_dn value below will overwrite the Pullup/Pulldown of normal function 0: Pullup/Pulldown is controlled by normal function | 0 | 0 | 0
|  | 17 | 17 | 1 | 1'h0 | RW | pad_flashio_vdd_pull_up | Pad pullup enable control when pull_frc ==1 0: pullup is disabled 1:pullup is enabled | 0 | 0 | 0
|  | 16 | 16 | 1 | 1'h0 | RW | pad_flashio_vdd_pull_dn | Pad pulldown eanble control when pull_frc==1 0: pulldown is disabled 1: pulldown is enabled | 0 | 0 | 0
|  | 10 | 15 | 6 | 6'h0 | RO | Reserved | Not used | 0 | 0 | 0
|  | 9 | 9 | 1 | 1'h0 | RW | pad_flashio_vdd_od_en | Pad open drain function selection, when od_en=1, force oen=out_reg | 0 | 0 | 0
|  | 5 | 8 | 4 | 4'h0 | RW | pad_flashio_vdd_ana_sel | Pad analog function selection, only used on Analog/Digital mixed I/Os | 0 | 0 | 0
|  | 0 | 4 | 5 | 5'h0 | RW | pad_flashio_vdd_fsel | Pad function selection | 0 | 0 | 0
| 064 |  |  | 32 | 32'h02000000 |  | PAD_FLASHIO[6] |  |  | 02000000 | 33554432
|  | 29 | 31 | 3 | 3'h0 | RO | Reserved | Not used | 0 | 0 | 0
|  | 28 | 28 | 1 | 1'h0 | RO | Reserved | Not used | 0 | 0 | 0
|  | 27 | 27 | 1 | 1'h0 | RO | Reserved | Not used | 0 | 0 | 0
|  | 25 | 26 | 2 | 2'h1 | RW | pad_flashio_<ARRAY_INDEX>_drv | Pad drive strength configuration | 1 | 1 | 33554432
|  | 24 | 24 | 1 | 1'h0 | RW | pad_flashio_<ARRAY_INDEX>_out_frc | Pad output value force control 1:"out_reg" value will overwrite output value of normal function 0: output value is controlled by normal function | 0 | 0 | 0
|  | 23 | 23 | 1 | 1'h0 | RW | pad_flashio_<ARRAY_INDEX>_out_reg | Pad output value when out_frc ==1 | 0 | 0 | 0
|  | 22 | 22 | 1 | 1'h0 | RW | pad_flashio_<ARRAY_INDEX>_oen_frc | Pad output enable force control 1: "oen_reg" value will overwrite the oen control logic of normal function 0: oen is controlled by normal function | 0 | 0 | 0
|  | 21 | 21 | 1 | 1'h0 | RW | pad_flashio_<ARRAY_INDEX>_oen_reg | Pad oen value when oen_frc==1 | 0 | 0 | 0
|  | 20 | 20 | 1 | 1'h0 | RW | pad_flashio_<ARRAY_INDEX>_ie_frc | Pad input enable force control 1: "ie_reg" value will overwrite the ie control logic of normal function 0: ie is controlled by normal function | 0 | 0 | 0
|  | 19 | 19 | 1 | 1'h0 | RW | pad_flashio_<ARRAY_INDEX>_ie_reg | Pad ie value when ie_frc==1 | 0 | 0 | 0
|  | 18 | 18 | 1 | 1'h0 | RW | pad_flashio_<ARRAY_INDEX>_pull_frc | Pad Pullup/Pulldown force control 1: pull_up/pull_dn value below will overwrite the Pullup/Pulldown of normal function 0: Pullup/Pulldown is controlled by normal function | 0 | 0 | 0
|  | 17 | 17 | 1 | 1'h0 | RW | pad_flashio_<ARRAY_INDEX>_pull_up | Pad pullup enable control when pull_frc ==1 0: pullup is disabled 1:pullup is enabled | 0 | 0 | 0
|  | 16 | 16 | 1 | 1'h0 | RW | pad_flashio_<ARRAY_INDEX>_pull_dn | Pad pulldown eanble control when pull_frc==1 0: pulldown is disabled 1: pulldown is enabled | 0 | 0 | 0
|  | 10 | 15 | 6 | 6'h0 | RO | Reserved | Not used | 0 | 0 | 0
|  | 9 | 9 | 1 | 1'h0 | RW | pad_flashio_<ARRAY_INDEX>_od_en | Pad open drain function selection, when od_en=1, force oen=out_reg | 0 | 0 | 0
|  | 5 | 8 | 4 | 4'h0 | RW | pad_flashio_<ARRAY_INDEX>_ana_sel | Pad analog function selection, only used on Analog/Digital mixed I/Os | 0 | 0 | 0
|  | 0 | 4 | 5 | 5'h0 | RW | pad_flashio_<ARRAY_INDEX>_fsel | Pad function selection | 0 | 0 | 0

## CMN_SYSCFG
Reserved | Sub-Addr (Hex) | Start Bit | End Bit | Bit Width | Default Value | R/W Property | Register Name | Register Description | Reset Value (Dec) | Reset Value (Hex) | Reset Value (Sum) | Selection ADDRWIDTH | Regfile Prefix
| 000 |  |  | 32 | 32'h00000000 |  | TEST_CTRL |  |  | 00000000 | 0 | 12 | SYSCFG
|  | 18 | 31 | 14 | 14'h0 | RO | Reserved |  | 0 | 0 | 0
|  | 17 | 17 | 1 | 1'h0 | RW | trap_bypass | bypass trap module | 0 | 0 | 0
|  | 15 | 16 | 2 | 2'h0 | RW | dbg_out_exchange | select dbg_out source | 0 | 0 | 0
|  | 10 | 14 | 5 | 5'h0 | RW | dbg_out_sel | select dbg_out source | 0 | 0 | 0
|  | 9 | 9 | 1 | 1'h0 | RW | dbg_out_en | enable debug data output, active high | 0 | 0 | 0
|  | 6 | 8 | 3 | 3'h0 | RW | dbg_clk_div_sel | select dbg_clk source | 0 | 0 | 0
|  | 1 | 5 | 5 | 5'h0 | RW | dbg_clk_sel | select dbg_clk source | 0 | 0 | 0
|  | 0 | 0 | 1 | 1'h0 | RW | dbg_clk_en | enable debug clock output, active high | 0 | 0 | 0
| 004 |  |  | 32 | 32'h00000000 |  | RST_CTRL0 |  |  | 00000000 | 0
|  | 19 | 31 | 13 | 13'h0 | RO | Reserved |  | 0 | 0 | 0
|  | 18 | 18 | 1 | 1'h0 | RW | sysrstreq2ap_rst_en | enable sysrstreq to gen ap_hresetn | 0 | 0 | 0
|  | 17 | 17 | 1 | 1'h0 | RW | sysrstreq2aon_rst_en | enable sysrstreq to gen aon reset | 0 | 0 | 0
|  | 16 | 16 | 1 | 1'h0 | RW | aprst2aon_rst_en | enable ap_reset (0x2C) to gen aon reset | 0 | 0 | 0
|  | 15 | 15 | 1 | 1'h0 | W1P | usbc_reset | Write 1 to generate a SW reset to USBC | 0 | 0 | 0
|  | 14 | 14 | 1 | 1'h0 | W1P | mcu_core_reset | Write 1 to generate a SW reset to MCU core | 0 | 0 | 0
|  | 13 | 13 | 1 | 1'h0 | W1P | qdec_reset | Write 1 to generate a SW reset to QDEC digital part | 0 | 0 | 0
|  | 12 | 12 | 1 | 1'h0 | W1P | flashc_reset | Write 1 to generate a SW reset to FLASHC digital part | 0 | 0 | 0
|  | 11 | 11 | 1 | 1'h0 | W1P | audio_reset | Write 1 to generate a SW reset to apc and Codec digital part This bit need SW to write 0 to de-reset. | 0 | 0 | 0
|  | 10 | 10 | 1 | 1'h0 | W1P | dma_reset | Write 1 to generate a SW reset to DMAC digital part | 0 | 0 | 0
|  | 9 | 9 | 1 | 1'h0 | W1P | gpadc_reset | Write 1 to generate a SW reset to GPADC digital part | 0 | 0 | 0
|  | 8 | 8 | 1 | 1'h0 | W1P | gpt_reset | Write 1 to generate a SW reset to GPT control | 0 | 0 | 0
|  | 7 | 7 | 1 | 1'h0 | W1P | gpio0_reset | Write 1 to generate a SW reset to GPIO0 control | 0 | 0 | 0
|  | 6 | 6 | 1 | 1'h0 | W1P | i2c1_reset | Write 1 to generate a SW reset to I2C1 | 0 | 0 | 0
|  | 5 | 5 | 1 | 1'h0 | W1P | i2c0_reset | Write 1 to generate a SW reset to I2C0 | 0 | 0 | 0
|  | 4 | 4 | 1 | 1'h0 | W1P | spi0_reset | Write 1 to generate a SW reset to SPI0 | 0 | 0 | 0
|  | 3 | 3 | 1 | 1'h0 | W1P | ir_reset | Write 1 to generate a SW reset to IR controller | 0 | 0 | 0
|  | 2 | 2 | 1 | 1'h0 | W1P | bt_reset | Write 1 to generate a SW reset to bt_ctrl | 0 | 0 | 0
|  | 1 | 1 | 1 | 1'h0 | W1P | uart1_reset | Write 1 to generate a SW reset to UART1 | 0 | 0 | 0
|  | 0 | 0 | 1 | 1'h0 | W1P | uart0_reset | Write 1 to generate a SW reset to UART0 | 0 | 0 | 0
| 008 |  |  | 32 | 32'h00004410 |  | CLK_CTRL |  |  | 00004410 | 17424
|  | 17 | 31 | 15 | 15'h0 | RO | Reserved |  | 0 | 0 | 0
|  | 16 | 16 | 1 | 1'h0 | RW | ena_keyscan_div_clk | 0: the clock source is gated 0: enable clock | 0 | 0 | 0
|  | 15 | 15 | 1 | 1'h0 | RW | ena_usbc_clk | 0: the clock source is gated 0: enable clock | 0 | 0 | 0
|  | 14 | 14 | 1 | 1'h1 | RW | ena_flashc_clk | 0: the clock source is gated 0: enable clock | 1 | 1 | 16384
|  | 13 | 13 | 1 | 1'h0 | RW | ena_xtal_32k_clk | 0: the clock source is gated 0: enable clock | 0 | 0 | 0
|  | 12 | 12 | 1 | 1'h0 | RW | ena_bt_clk | 0: the clock source is gated 0: enable clock | 0 | 0 | 0
|  | 11 | 11 | 1 | 1'h0 | RW | ena_qdec_clk | 0: the clock source is gated 1: enable clock | 0 | 0 | 0
|  | 10 | 10 | 1 | 1'h1 | RW | ena_dma_clk | 0: the clock source is gated 1: enable clock | 1 | 1 | 1024
|  | 9 | 9 | 1 | 1'h0 | RW | ena_audio_clk | 0: the clock source is gated 1: enable clock | 0 | 0 | 0
|  | 8 | 8 | 1 | 1'h0 | RW | ena_gpadc_clk | 0: the clock source is gated 1: enable clock | 0 | 0 | 0
|  | 7 | 7 | 1 | 1'h0 | RW | ena_gpt_t0_clk | 0: the clock source is gated 1: enable clock | 0 | 0 | 0
|  | 6 | 6 | 1 | 1'h0 | RW | ena_gpt_s_clk | 0: the clock source is gated 1: enable clock | 0 | 0 | 0
|  | 5 | 5 | 1 | 1'h0 | RW | ena_gpt_clk | 0: the clock source is gated 1: enable clock | 0 | 0 | 0
|  | 4 | 4 | 1 | 1'h1 | RW | ena_gpio0_clk | 0: the clock source is gated 1: enable clock | 1 | 1 | 16
|  | 3 | 3 | 1 | 1'h0 | RW | ena_i2c1_clk | 0: the clock source is gated 0: enable clock | 0 | 0 | 0
|  | 2 | 2 | 1 | 1'h0 | RW | ena_i2c0_clk | 0: the clock source is gated 1: enable clock | 0 | 0 | 0
|  | 1 | 1 | 1 | 1'h0 | RW | ena_spi0_clk | 0: the clock source is gated 1: enable clock | 0 | 0 | 0
|  | 0 | 0 | 1 | 1'h0 | RW | ena_ir_clk | 0: the clock source is gated 1: enable ir_clk ir_pclk | 0 | 0 | 0
| 00C |  |  | 32 | 32'h09000804 |  | PERI_CLK_CFG0 |  |  | 09000804 | 150996996
|  | 31 | 31 | 1 | 1'h0 | RO | Reserved |  | 0 | 0 | 0
|  | 30 | 30 | 1 | 1'h0 | W1P | div_spi0_clk_ld | At rising edge to load config.Before load ,n/m=1:1 | 0 | 0 | 0
|  | 27 | 29 | 3 | 3'h1 | RW | div_spi0_clk_n | Numerator N of N/M divider | 1 | 1 | 134217728
|  | 23 | 26 | 4 | 4'h2 | RW | div_spi0_clk_m | Denominator M of N/M divider M=div_spi0_clk_m | 2 | 2 | 16777216
|  | 22 | 22 | 1 | 1'h0 | RW | sel_spi0_clk | Select the spi0 function clock source Default=0 0: XTAL input 1: Doubler 48M clock input | 0 | 0 | 0
|  | 21 | 21 | 1 | 1'h0 | W1P | div_uart0_clk_ld | At rising edge to load config.Before load ,n/m=1:1 | 0 | 0 | 0
|  | 11 | 20 | 10 | 10'h1 | RW | div_uart0_clk_n | Numerator N of N/M divider | 1 | 1 | 2048
|  | 1 | 10 | 10 | 10'h2 | RW | div_uart0_clk_m | Denominator M of N/M divider M=div_uart0_clk_m | 2 | 2 | 4
|  | 0 | 0 | 1 | 1'h0 | RW | sel_uart0_clk | Select the UART0 function clock source Default=0 0: XTAL input 1: Doubler 48M clock input | 0 | 0 | 0
| 010 |  |  | 32 | 32'h01000804 |  | PERI_CLK_CFG1 |  |  | 01000804 | 16779268
|  | 29 | 31 | 3 | 3'h0 | RO | Reserved |  | 0 | 0 | 0
|  | 28 | 28 | 1 | 1'h0 | W1P | div_ir_txclk_ld | At rising edge to load config. Before load, N:M=1:4 | 0 | 0 | 0
|  | 22 | 27 | 6 | 6'h4 | RW | div_ir_txclk_m | Denominator M of 1/M divider. M=div_ir_txclk_m | 4 | 4 | 16777216
|  | 21 | 21 | 1 | 1'h0 | W1P | div_uart1_clk_ld | At rising edge to load config.Before load ,n/m=1:1 | 0 | 0 | 0
|  | 11 | 20 | 10 | 10'h1 | RW | div_uart1_clk_n | Numerator N of N/M divider | 1 | 1 | 2048
|  | 1 | 10 | 10 | 10'h2 | RW | div_uart1_clk_m | Denominator M of N/M divider M=div_uart1_clk_m | 2 | 2 | 4
|  | 0 | 0 | 1 | 1'h0 | RW | sel_uart1_clk | Select the UART0 function clock source Default=0 0: XTAL input 1: Doubler 48M clock input | 0 | 0 | 0
| 014 |  |  | 32 | 32'h00008012 |  | PERI_CLK_CFG2 |  |  | 00008012 | 32786
|  | 16 | 31 | 16 | 16'h0 | RO | Reserved |  | 0 | 0 | 0
|  | 15 | 15 | 1 | 1'h1 | RW | gpadc_ana_clk_inv | GPADC ana clock invert | 1 | 1 | 32768
|  | 14 | 14 | 1 | 1'h0 | W1P | div_gpadc_clk_ld | At rising edge to load config. Before load, N:M=1:1 | 0 | 0 | 0
|  | 4 | 13 | 10 | 10'h1 | RW | div_gpadc_clk_m | Denominator M of 1/M divider. M=div_gpadc_clk_m | 1 | 1 | 16
|  | 3 | 3 | 1 | 1'h0 | W1P | div_flashc_clk_ld | At rising edge to load config. Before load, N:M=1:1 | 0 | 0 | 0
|  | 1 | 2 | 2 | 2'h1 | RW | div_flashc_clk_m | Denominator M of 1/M divider. M=div_flashc_clk_m | 1 | 1 | 2
|  | 0 | 0 | 1 | 1'h0 | RW | sel_flashc_clk | Select the Flash clock 0: Core 24M clock input 1: Doubler 48M clock input | 0 | 0 | 0
| 018 |  |  | 32 | 32'h00000041 |  | PERI_CLK_CFG3 |  |  | 00000041 | 65
|  | 12 | 31 | 20 | 20'h0 | RO | Reserved |  | 0 | 0 | 0
|  | 11 | 11 | 1 | 1'h0 | W1P | div_gpt_t0_clk_ld | At rising edge to load config. Before load, N:M=1:1 | 0 | 0 | 0
|  | 6 | 10 | 5 | 5'h1 | RW | div_gpt_t0_clk_m | Denominator M of 1/M divider. M=div_gpt_t0_clk_m | 1 | 1 | 64
|  | 5 | 5 | 1 | 1'h0 | W1P | div_gpt_s_clk_ld | At rising edge to load config. Before load, N:M=1:1 | 0 | 0 | 0
|  | 0 | 4 | 5 | 5'h1 | RW | div_gpt_s_clk_m | Denominator M of 1/M divider. M=div_gpt_s_clk_m | 1 | 1 | 1
| 020 |  |  | 32 | 32'h000177b0 |  | PERI_CLK_CFG4 |  |  | 000177b0 | 96176
|  | 19 | 31 | 13 | 13'h0 | RO | Reserved |  | 0 | 0 | 0
|  | 18 | 18 | 1 | 1'h0 | W1P | div_keyscan_div_clk_ld | At rising edge to load config. Before load, N:M=1:48 | 0 | 0 | 0
|  | 8 | 17 | 10 | 10'h177 | RW | div_keyscan_div_clk_m | Denominator M of 1/M divider. M=div_keyscan_div_clk_m | 375 | 177 | 96000
|  | 7 | 7 | 1 | 1'h1 | RW | ena_mtime_toggle_a | Enable mtime_toggle_a for MCU | 1 | 1 | 128
|  | 6 | 6 | 1 | 1'h0 | W1P | div_mtime_toggle_a_ld | At rising edge to load config. Before load, N:M=1:48 | 0 | 0 | 0
|  | 0 | 5 | 6 | 6'h30 | RW | div_mtime_toggle_a_m | Denominator M of 1/M divider. M=div_mtime_toggle_clk_m | 48 | 30 | 48
| 024 |  |  | 32 | 32'h00000000 |  | SW_RESET_AP |  |  | 00000000 | 0
|  | 1 | 31 | 31 | 31'h0 | RO | Reserved |  | 0 | 0 | 0
|  | 0 | 0 | 1 | 1'h0 | W1P | ap_reset | Write 0xCAFE000A to generate a SW reset to ARM M0 Core or AP subsystem The reset is a high active pulse, it is clear automatically.(keys=32'hCAFE000A) | 0 | 0 | 0
| 030 |  |  | 32 | 32'h00000000 |  | RAM_SOURCE_SEL |  |  | 00000000 | 0
|  | 1 | 31 | 31 | 31'h0 | RO | Reserved |  | 0 | 0 | 0
|  | 0 | 0 | 1 | 1'h0 | RW | calib_ram_sel | 0:ram is used for address0x8000~0xffff 1:ram is used for calib ram | 0 | 0 | 0
| 034 |  |  | 32 | 32'h00000000 |  | ANA_RSV |  |  | 00000000 | 0
|  | 24 | 31 | 8 | 8'h0 | RO | Reserved |  | 0 | 0 | 0
|  | 16 | 23 | 8 | 8'h0 | RO | ana_a2d_rsv |  | 0 | 0 | 0
|  | 0 | 15 | 16 | 16'h0 | RW | ana_d2a_rsv |  | 0 | 0 | 0
| 038 |  |  | 32 | 32'h00000020 |  | MCU_AP_CFG |  |  | 00000020 | 32
|  | 7 | 31 | 25 | 25'h0 | RO | Reserved |  | 0 | 0 | 0
|  | 6 | 6 | 1 | 1'h0 | RO | dbg_stoptime | read-only register, to read MCU's dbg_stoptime value. | 0 | 0 | 0
|  | 5 | 5 | 1 | 1'h1 | RW | jtag_bk_enable | enable CJTAG TMS's PUPD controlled by TMS input. | 1 | 1 | 32
|  | 4 | 4 | 1 | 1'h0 | RW | jtag_dwbypass | jtag dual wire (cjtag) bypass mode | 0 | 0 | 0
|  | 3 | 3 | 1 | 1'h0 | RW | dbg_stop_at_boot | 1: to disable external debugger at boot | 0 | 0 | 0
|  | 2 | 2 | 1 | 1'h0 | RW | dbg_stop | 1: to disable external debugger | 0 | 0 | 0
|  | 1 | 1 | 1 | 1'h0 | RW | override_dm_sleep | 1: would disable sleep request | 0 | 0 | 0
|  | 0 | 0 | 1 | 1'h0 | RW | stop_on_reset |  | 0 | 0 | 0
| 03C |  |  | 32 | 32'h00000000 |  | MCU_AP_RST_ADDR |  |  | 00000000 | 0
|  | 0 | 31 | 32 | 32'h0 | RW | reset_vector |  | 0 | 0 | 0
| 040 |  |  | 32 | 32'h00000000 |  | CMN_RSV |  |  | 00000000 | 0
|  | 0 | 31 | 32 | 32'h0 | RW | cmn_cfg_rsv |  | 0 | 0 | 0
| 044 |  |  | 32 | 32'h01000119 |  | USBC_CTRL |  |  | 01000119 | 16777497
|  | 28 | 31 | 4 | 4'h0 | RO | Reserved |  | 0 | 0 | 0
|  | 27 | 27 | 1 | 1'h0 | RO | usbc_st_chrgvbus |  | 0 | 0 | 0
|  | 26 | 26 | 1 | 1'h0 | RO | usbc_st_dischrgvbus |  | 0 | 0 | 0
|  | 25 | 25 | 1 | 1'h0 | RO | usbc_st_drvvbus |  | 0 | 0 | 0
|  | 24 | 24 | 1 | 1'h1 | RO | usbc_st_speed |  | 1 | 1 | 16777216
|  | 23 | 23 | 1 | 1'h0 | RO | usbc_st_suspend |  | 0 | 0 | 0
|  | 22 | 22 | 1 | 1'h0 | RW | gpio_as_usb | GPIO AS USB FUNCTION | 0 | 0 | 0
|  | 21 | 21 | 1 | 1'h0 | RW | usbphy_didif_force |  | 0 | 0 | 0
|  | 20 | 20 | 1 | 1'h0 | RW | usbphy_pu_force |  | 0 | 0 | 0
|  | 19 | 19 | 1 | 1'h0 | RW | usbphy_pd_force |  | 0 | 0 | 0
|  | 18 | 18 | 1 | 1'h0 | RW | usbphy_speed_force | force dpspeed | 0 | 0 | 0
|  | 17 | 17 | 1 | 1'h0 | RW | usbphy_didif |  | 0 | 0 | 0
|  | 16 | 16 | 1 | 1'h0 | RW | usbphy_dpspeed | dpspeed force value | 0 | 0 | 0
|  | 15 | 15 | 1 | 1'h0 | RW | usbphy_dppu |  | 0 | 0 | 0
|  | 14 | 14 | 1 | 1'h0 | RW | usbphy_dppd |  | 0 | 0 | 0
|  | 13 | 13 | 1 | 1'h0 | RW | usbphy_dpds |  | 0 | 0 | 0
|  | 11 | 12 | 2 | 2'h0 | RW | usbphy_dpsr |  | 0 | 0 | 0
|  | 10 | 10 | 1 | 1'h0 | RW | usbphy_dmspeed | dmspeed value | 0 | 0 | 0
|  | 9 | 9 | 1 | 1'h0 | RW | usbphy_dmpu |  | 0 | 0 | 0
|  | 8 | 8 | 1 | 1'h1 | RW | usbphy_dmpd |  | 1 | 1 | 256
|  | 7 | 7 | 1 | 1'h0 | RW | usbphy_dmds |  | 0 | 0 | 0
|  | 5 | 6 | 2 | 2'h0 | RW | usbphy_dmsr |  | 0 | 0 | 0
|  | 4 | 4 | 1 | 1'h1 | RW | usbc_vbusvalid |  | 1 | 1 | 16
|  | 3 | 3 | 1 | 1'h1 | RW | usbc_avalid |  | 1 | 1 | 8
|  | 2 | 2 | 1 | 1'h0 | RW | usbc_vbuslo |  | 0 | 0 | 0
|  | 1 | 1 | 1 | 1'h0 | RW | usbc_cfg_tm1 |  | 0 | 0 | 0
|  | 0 | 0 | 1 | 1'h1 | RW | usbc_cfg_cid |  | 1 | 1 | 1

## CMN_BUSCFG
Reserved | Sub-Addr (Hex) | Start Bit | End Bit | Bit Width | Default Value | R/W Property | Register Name | Register Description | Reset Value (Dec) | Reset Value (Hex) | Reset Value (Sum) | Selection ADDRWIDTH | Regfile Prefix
| 100 |  |  | 32 | 32'h00024492 |  | BUS_CLK_CFG |  |  | 00024492 | 148626
|  | 21 | 31 | 11 | 11'h0 | RO | Reserved |  | 0 | 0 | 0
|  | 20 | 20 | 1 | 1'h0 | W1P | div_aon_cfg_pclk_ld | At rising edge to load config.Before load ,n/m=1:4 | 0 | 0 | 0
|  | 17 | 19 | 3 | 3'h1 | RW | div_aon_cfg_pclk_n | Denominator M of N/M divider of aon PCLK | 1 | 1 | 131072
|  | 13 | 16 | 4 | 4'h2 | RW | div_aon_cfg_pclk_m | Denominator M of N/M divider of aon PCLK m=div_aon_cfg_pclk_m | 2 | 2 | 16384
|  | 12 | 12 | 1 | 1'h0 | W1P | div_ap_peri_pclk_ld | At rising edge to load config.Before load n/m=1:1 | 0 | 0 | 0
|  | 10 | 11 | 2 | 2'h1 | RW | div_ap_peri_pclk_n | Numerator N of N/M divider of AP PCLK | 1 | 1 | 1024
|  | 7 | 9 | 3 | 3'h1 | RW | div_ap_peri_pclk_m | Denominator M of N/M divider of AP PCLK M=div_ap_peri_hclk_m | 1 | 1 | 128
|  | 6 | 6 | 1 | 1'h0 | W1P | div_ap_hclk_ld | At rising edge to load config.Before load n:m=1:1 | 0 | 0 | 0
|  | 4 | 5 | 2 | 2'h1 | RW | div_ap_hclk_n | Numerator N of N/M divider of AP HCLK | 1 | 1 | 16
|  | 1 | 3 | 3 | 3'h1 | RW | div_ap_hclk_m | Denominator M of N/M divider of AP HCLK M=div_ap_hclk_m | 1 | 1 | 2
|  | 0 | 0 | 1 | 1'h0 | RW | sel_sys_clk | Select the system root clock source 0: XTAL 24MHz 1: Doubler 48M clock input | 0 | 0 | 0

## RFIF
Address (Hex) | Sub-Addr (Hex) | Start Bit | End Bit | Bit Width | Default Value | R/W Property | Register Name | Register Description | Reset Value (Dec) | Reset Value (Hex) | Reset Value (Sum) | ADDRWIDTH
| 000 |  |  | 32 | 32'h22475f47 |  | DELAY_CTRL_0 |  |  | 22475f47 | 575102791
|  | 31 | 31 | 1 | 1'h0 | RO | Reserved | Not used | 0 | 0 | 0
|  | 28 | 30 | 3 | 3'h2 | RW | delay4 |  | 2 | 2 | 536870912
|  | 24 | 27 | 4 | 4'h2 | RW | delay3 |  | 2 | 2 | 33554432
|  | 16 | 23 | 8 | 8'h47 | RW | delay2 |  | 71 | 47 | 4653056
|  | 8 | 15 | 8 | 8'h5f | RW | delay1 |  | 95 | 5f | 24320
|  | 0 | 7 | 8 | 8'h47 | RW | delay0 |  | 71 | 47 | 71
| 004 |  |  | 32 | 32'h17951d97 |  | DELAY_CTRL_1 |  |  | 17951d97 | 395648407
|  | 30 | 31 | 2 | 2'h0 | RO | Reserved | Not used | 0 | 0 | 0
|  | 23 | 29 | 7 | 7'h2f | RW | delay5_shd | delay5 shadow Reg when fast lock | 47 | 2f | 394264576
|  | 18 | 22 | 5 | 5'h5 | RW | delay7 |  | 5 | 5 | 1310720
|  | 10 | 17 | 8 | 8'h47 | RW | delay6 |  | 71 | 47 | 72704
|  | 0 | 9 | 10 | 10'h197 | RW | delay5 |  | 407 | 197 | 407
| 008 |  |  | 32 | 32'h0d338080 |  | CBANKCALC |  |  | 0d338080 | 221479040
|  | 30 | 31 | 2 | 2'h0 | RO | Reserved | Not used | 0 | 0 | 0
|  | 23 | 29 | 7 | 7'h1a | RW | cfg_rx_channel_low_th | Low Thr | 26 | 1a | 218103808
|  | 16 | 22 | 7 | 7'h33 | RW | cfg_rx_channel_high_th | High Thr | 51 | 33 | 3342336
|  | 8 | 15 | 8 | 8'h80 | RO | rf_sx_dig_vcocap_coarse | Calculate Coarse | 128 | 80 | 32768
|  | 0 | 7 | 8 | 8'h80 | RO | rf_sx_dig_vcocap_fine | Calculate Fine | 128 | 80 | 128
| 010 |  |  | 32 | 32'h00401ff0 |  | CTRL_0 |  |  | 00401ff0 | 4202480
|  | 29 | 31 | 3 | 3'h0 | RO | Reserved | Not used | 0 | 0 | 0
|  | 26 | 28 | 3 | 3'h0 | RO | modem_tx_power |  | 0 | 0 | 0
|  | 25 | 25 | 1 | 1'h0 | RW | fast_lock_mode | Charge Mode: -0x0: Normal -0x1: RX=TX+2/TX-2(chn0) | 0 | 0 | 0
|  | 24 | 24 | 1 | 1'h0 | RW | fine_calc_mode | Charge Mode: -0x0: TX=RX -0x1: RX=TX+2/TX-2(chn0) | 0 | 0 | 0
|  | 21 | 23 | 3 | 3'h2 | RW | fine_calc_offset | Charge Mode: -0x0: TX=RX -0x1: RX=TX+2/TX-2(chn0) | 2 | 2 | 4194304
|  | 20 | 20 | 1 | 1'h0 | RW | vco_core_charge_mode | Charge Mode: -0x0: Sequence -0x1: Align | 0 | 0 | 0
|  | 19 | 19 | 1 | 1'h0 | RW | tx_power_force |  | 0 | 0 | 0
|  | 16 | 18 | 3 | 3'h0 | RW | tx_power |  | 0 | 0 | 0
|  | 15 | 15 | 1 | 1'h0 | RW | channel_force |  | 0 | 0 | 0
|  | 13 | 14 | 2 | 2'h0 | RW | channel |  | 0 | 0 | 0
|  | 5 | 12 | 8 | 8'hff | RW | tx_power_high_low_flag |  | 255 | ff | 8160
|  | 4 | 4 | 1 | 1'h1 | RW | tx_polar_en |  | 1 | 1 | 16
|  | 1 | 3 | 3 | 3'h0 | RW | auto_mode | Auto Mode: -0x0: Not used -0x1: TX -0x2: RX -0x3: RX_DCOC_CAL -0x4: RX_RC_CAL | 0 | 0 | 0
|  | 0 | 0 | 1 | 1'h0 | RW | auto_en |  | 0 | 0 | 0
| 014 |  |  | 32 | 32'h00000000 |  | CTRL_1 |  |  | 00000000 | 0
|  | 6 | 31 | 26 | 26'h0 | RO | Reserved | Not used | 0 | 0 | 0
|  | 5 | 5 | 1 | 1'h0 | W1P | sys_rfbg_on |  | 0 | 0 | 0
|  | 4 | 4 | 1 | 1'h0 | W1P | sys_rfbg_off |  | 0 | 0 | 0
|  | 3 | 3 | 1 | 1'h0 | W1P | rfif_soft_rst |  | 0 | 0 | 0
|  | 2 | 2 | 1 | 1'h0 | W1P | normal_end |  | 0 | 0 | 0
|  | 1 | 1 | 1 | 1'h0 | W1P | auto_end |  | 0 | 0 | 0
|  | 0 | 0 | 1 | 1'h0 | W1P | auto_start |  | 0 | 0 | 0
| 018 |  |  | 32 | 32'h00000000 |  | ADDA_CFG |  |  | 00000000 | 0
|  | 10 | 31 | 22 | 22'h0 | RO | Reserved | Not used | 0 | 0 | 0
|  | 9 | 9 | 1 | 1'h0 | RW | rssiadc_clk_inv |  | 0 | 0 | 0
|  | 8 | 8 | 1 | 1'h0 | RW | rfadc_clk_inv |  | 0 | 0 | 0
|  | 7 | 7 | 1 | 1'h0 | RW | rssiadc_clk_en_force |  | 0 | 0 | 0
|  | 6 | 6 | 1 | 1'h0 | RW | rfadc_clk_en_force |  | 0 | 0 | 0
|  | 5 | 5 | 1 | 1'h0 | RW | rfdac_clk_en_force |  | 0 | 0 | 0
|  | 4 | 4 | 1 | 1'h0 | RW | rfdac_clk_bb_sel_force |  | 0 | 0 | 0
|  | 3 | 3 | 1 | 1'h0 | RW | reg_rssiadc_clk_en |  | 0 | 0 | 0
|  | 2 | 2 | 1 | 1'h0 | RW | reg_rfadc_clk_en |  | 0 | 0 | 0
|  | 1 | 1 | 1 | 1'h0 | RW | reg_rfdac_clk_en |  | 0 | 0 | 0
|  | 0 | 0 | 1 | 1'h0 | RW | reg_rfdac_clk_bb_sel |  | 0 | 0 | 0
| 30 |  |  | 32 | 32'h00000000 |  | RXADC_LOGIC0 |  |  | 00000000 | 0
|  | 12 | 31 | 20 | 20'h0 | RO | Reserved |  | 0 | 0 | 0
|  | 11 | 11 | 1 | 1'h0 | RW | rxadc_vr_en_force |  | 0 | 0 | 0
|  | 10 | 10 | 1 | 1'h0 | RW | rxadc_vr_fc_force |  | 0 | 0 | 0
|  | 9 | 9 | 1 | 1'h0 | RW | rxadc_eni_force |  | 0 | 0 | 0
|  | 8 | 8 | 1 | 1'h0 | RW | rxadc_enq_force |  | 0 | 0 | 0
|  | 7 | 7 | 1 | 1'h0 | RW | rxadc_refbuf_en_force |  | 0 | 0 | 0
|  | 6 | 6 | 1 | 1'h0 | RW | rxadc_refbuf_opa_en_force |  | 0 | 0 | 0
|  | 5 | 5 | 1 | 1'h0 | RW | reg_rxadc_vr_en | enable signal for VREF of reference buffer if possible | 0 | 0 | 0
|  | 4 | 4 | 1 | 1'h0 | RW | reg_rxadc_vr_fc | fast charge signal for VREF of reference buffer keep 5us pulse width | 0 | 0 | 0
|  | 3 | 3 | 1 | 1'h0 | RW | reg_rxadc_eni | enable signal for I channel RXSAR CORE | 0 | 0 | 0
|  | 2 | 2 | 1 | 1'h0 | RW | reg_rxadc_enq | enable signal for Q channel RXSAR CORE | 0 | 0 | 0
|  | 1 | 1 | 1 | 1'h0 | RW | reg_rxadc_refbuf_en | enable signal for reference buffer | 0 | 0 | 0
|  | 0 | 0 | 1 | 1'h0 | RW | reg_rxadc_refbuf_opa_en | enable signal for reference buffer OPA | 0 | 0 | 0
| 34 |  |  | 32 | 32'h00000582 |  | RXADC_REG0 |  |  | 00000582 | 1410
|  | 13 | 31 | 19 | 19'h0 | RO | Reserved |  | 0 | 0 | 0
|  | 10 | 12 | 3 | 3'h1 | RW | rxadc_dl_ctrl | select signal of RXSAR ADC loop delay for different sampling rates 000 001 24M 010 011 12M 100 101 110 111 | 1 | 1 | 1024
|  | 8 | 9 | 2 | 2'h1 | RW | rxadc_refbuf_ibias_sel | opamp current bias select signal of reference buffer 00 3u 01 5u (default) 10 8u 11 10u | 1 | 1 | 256
|  | 5 | 7 | 3 | 3'h4 | RW | rxadc_refbuf_res_sel | buffer out tail resistor select signal of reference buffer 000 60uA 001 120uA 12M 010 180uA 011 240uA 100 300uA 24M 101 360uA 110 420uA 111 480uA | 4 | 4 | 128
|  | 4 | 4 | 1 | 1'h0 | RW | rxadc_refbuf_v1p2_mode | RG signal for reference buffer 1.2V supply 1 1.2V 0 1.8V(default) | 0 | 0 | 0
|  | 2 | 3 | 2 | 2'h0 | RW | rxadc_rsvd | RXADC Rerverved Register | 0 | 0 | 0
|  | 0 | 1 | 2 | 2'h2 | RW | rxadc_vref_tune | vref select signal of reference buffer 00 600mV fullscale 01 640mV fullscale 10 680mV fullscale (default) 11 720mV fullscale | 2 | 2 | 2
| 38 |  |  | 32 | 32'h00000000 |  | ADDA_LDO_LOGIC0 |  |  | 00000000 | 0
|  | 31 | 31 | 1 | 1'h0 | RO | Reserved |  | 0 | 0 | 0
|  | 30 | 30 | 1 | 1'h0 | RW | adda_ldoana_en_force |  | 0 | 0 | 0
|  | 29 | 29 | 1 | 1'h0 | RW | adda_ldoana_fast_charge_en_force |  | 0 | 0 | 0
|  | 28 | 28 | 1 | 1'h0 | RW | adda_ldodig_en_force |  | 0 | 0 | 0
|  | 27 | 27 | 1 | 1'h0 | RW | adda_ldoana_vddres_force |  | 0 | 0 | 0
|  | 26 | 26 | 1 | 1'h0 | RW | reg_adda_ldoana_en | enable signal of ALDO for ADDA | 0 | 0 | 0
|  | 25 | 25 | 1 | 1'h0 | RW | reg_adda_ldoana_fast_charge_en | VREF fast charge enable signal of ALDO for ADDA | 0 | 0 | 0
|  | 24 | 24 | 1 | 1'h0 | RW | reg_adda_ldodig_en | enable signal of DLDO for ADC | 0 | 0 | 0
|  | 22 | 23 | 2 | 2'h0 | RW | reg_adda_ldoana_vddres_1m_00 | select output res for ALDO of ADDA 00 0 Ohm 01 60 Ohm 10 120 Ohm 11 180 Ohm | 0 | 0 | 0
|  | 20 | 21 | 2 | 2'h0 | RW | reg_adda_ldoana_vddres_1m_01 | select output res for ALDO of ADDA 00 0 Ohm 01 60 Ohm 10 120 Ohm 11 180 Ohm | 0 | 0 | 0
|  | 18 | 19 | 2 | 2'h0 | RW | reg_adda_ldoana_vddres_1m_02 | select output res for ALDO of ADDA 00 0 Ohm 01 60 Ohm 10 120 Ohm 11 180 Ohm | 0 | 0 | 0
|  | 16 | 17 | 2 | 2'h0 | RW | reg_adda_ldoana_vddres_1m_03 | select output res for ALDO of ADDA 00 0 Ohm 01 60 Ohm 10 120 Ohm 11 180 Ohm | 0 | 0 | 0
|  | 14 | 15 | 2 | 2'h0 | RW | reg_adda_ldoana_vddres_1m_04 | select output res for ALDO of ADDA 00 0 Ohm 01 60 Ohm 10 120 Ohm 11 180 Ohm | 0 | 0 | 0
|  | 12 | 13 | 2 | 2'h0 | RW | reg_adda_ldoana_vddres_1m_05 | select output res for ALDO of ADDA 00 0 Ohm 01 60 Ohm 10 120 Ohm 11 180 Ohm | 0 | 0 | 0
|  | 10 | 11 | 2 | 2'h0 | RW | reg_adda_ldoana_vddres_1m_06 | select output res for ALDO of ADDA 00 0 Ohm 01 60 Ohm 10 120 Ohm 11 180 Ohm | 0 | 0 | 0
|  | 8 | 9 | 2 | 2'h0 | RW | reg_adda_ldoana_vddres_1m_07 | select output res for ALDO of ADDA 00 0 Ohm 01 60 Ohm 10 120 Ohm 11 180 Ohm | 0 | 0 | 0
|  | 6 | 7 | 2 | 2'h0 | RW | reg_adda_ldoana_vddres_1m_08 | select output res for ALDO of ADDA 00 0 Ohm 01 60 Ohm 10 120 Ohm 11 180 Ohm | 0 | 0 | 0
|  | 4 | 5 | 2 | 2'h0 | RW | reg_adda_ldoana_vddres_1m_09 | select output res for ALDO of ADDA 00 0 Ohm 01 60 Ohm 10 120 Ohm 11 180 Ohm | 0 | 0 | 0
|  | 2 | 3 | 2 | 2'h0 | RW | reg_adda_ldoana_vddres_1m_10 | select output res for ALDO of ADDA 00 0 Ohm 01 60 Ohm 10 120 Ohm 11 180 Ohm | 0 | 0 | 0
|  | 0 | 1 | 2 | 2'h0 | RW | reg_adda_ldoana_vddres_1m_non_deep | select output res for ALDO of ADDA 00 0 Ohm 01 60 Ohm 10 120 Ohm 11 180 Ohm | 0 | 0 | 0
| 3c |  |  | 32 | 32'h00000000 |  | ADDA_LDO_LOGIC1 |  |  | 00000000 | 0
|  | 31 | 31 | 1 | 1'h0 | RO | Reserved |  | 0 | 0 | 0
|  | 30 | 30 | 1 | 1'h0 | RW | adda_ldodig_vddres_force |  | 0 | 0 | 0
|  | 28 | 29 | 2 | 2'h0 | RW | reg_adda_ldoana_vddres_2m_00 | select output res for ALDO of ADDA 00 0 Ohm 01 60 Ohm 10 120 Ohm 11 180 Ohm | 0 | 0 | 0
|  | 26 | 27 | 2 | 2'h0 | RW | reg_adda_ldoana_vddres_2m_01 | select output res for ALDO of ADDA 00 0 Ohm 01 60 Ohm 10 120 Ohm 11 180 Ohm | 0 | 0 | 0
|  | 24 | 25 | 2 | 2'h0 | RW | reg_adda_ldoana_vddres_2m_02 | select output res for ALDO of ADDA 00 0 Ohm 01 60 Ohm 10 120 Ohm 11 180 Ohm | 0 | 0 | 0
|  | 22 | 23 | 2 | 2'h0 | RW | reg_adda_ldoana_vddres_2m_03 | select output res for ALDO of ADDA 00 0 Ohm 01 60 Ohm 10 120 Ohm 11 180 Ohm | 0 | 0 | 0
|  | 20 | 21 | 2 | 2'h0 | RW | reg_adda_ldoana_vddres_2m_04 | select output res for ALDO of ADDA 00 0 Ohm 01 60 Ohm 10 120 Ohm 11 180 Ohm | 0 | 0 | 0
|  | 18 | 19 | 2 | 2'h0 | RW | reg_adda_ldoana_vddres_2m_05 | select output res for ALDO of ADDA 00 0 Ohm 01 60 Ohm 10 120 Ohm 11 180 Ohm | 0 | 0 | 0
|  | 16 | 17 | 2 | 2'h0 | RW | reg_adda_ldoana_vddres_2m_06 | select output res for ALDO of ADDA 00 0 Ohm 01 60 Ohm 10 120 Ohm 11 180 Ohm | 0 | 0 | 0
|  | 14 | 15 | 2 | 2'h0 | RW | reg_adda_ldoana_vddres_2m_07 | select output res for ALDO of ADDA 00 0 Ohm 01 60 Ohm 10 120 Ohm 11 180 Ohm | 0 | 0 | 0
|  | 12 | 13 | 2 | 2'h0 | RW | reg_adda_ldoana_vddres_2m_08 | select output res for ALDO of ADDA 00 0 Ohm 01 60 Ohm 10 120 Ohm 11 180 Ohm | 0 | 0 | 0
|  | 10 | 11 | 2 | 2'h0 | RW | reg_adda_ldoana_vddres_2m_09 | select output res for ALDO of ADDA 00 0 Ohm 01 60 Ohm 10 120 Ohm 11 180 Ohm | 0 | 0 | 0
|  | 8 | 9 | 2 | 2'h0 | RW | reg_adda_ldoana_vddres_2m_10 | select output res for ALDO of ADDA 00 0 Ohm 01 60 Ohm 10 120 Ohm 11 180 Ohm | 0 | 0 | 0
|  | 6 | 7 | 2 | 2'h0 | RW | reg_adda_ldoana_vddres_2m_non_deep | select output res for ALDO of ADDA 00 0 Ohm 01 60 Ohm 10 120 Ohm 11 180 Ohm | 0 | 0 | 0
|  | 4 | 5 | 2 | 2'h0 | RW | reg_adda_ldodig_vddres_1m_00 | select output res for DLDO of ADDA 00 0 Ohm 01 120 Ohm 10 240 Ohm 11 360 Ohm | 0 | 0 | 0
|  | 2 | 3 | 2 | 2'h0 | RW | reg_adda_ldodig_vddres_1m_01 | select output res for DLDO of ADDA 00 0 Ohm 01 120 Ohm 10 240 Ohm 11 360 Ohm | 0 | 0 | 0
|  | 0 | 1 | 2 | 2'h0 | RW | reg_adda_ldodig_vddres_1m_02 | select output res for DLDO of ADDA 00 0 Ohm 01 120 Ohm 10 240 Ohm 11 360 Ohm | 0 | 0 | 0
| 40 |  |  | 32 | 32'h00000000 |  | ADDA_LDO_LOGIC2 |  |  | 00000000 | 0
|  | 30 | 31 | 2 | 2'h0 | RW | reg_adda_ldodig_vddres_1m_03 | select output res for DLDO of ADDA 00 0 Ohm 01 120 Ohm 10 240 Ohm 11 360 Ohm | 0 | 0 | 0
|  | 28 | 29 | 2 | 2'h0 | RW | reg_adda_ldodig_vddres_1m_04 | select output res for DLDO of ADDA 00 0 Ohm 01 120 Ohm 10 240 Ohm 11 360 Ohm | 0 | 0 | 0
|  | 26 | 27 | 2 | 2'h0 | RW | reg_adda_ldodig_vddres_1m_05 | select output res for DLDO of ADDA 00 0 Ohm 01 120 Ohm 10 240 Ohm 11 360 Ohm | 0 | 0 | 0
|  | 24 | 25 | 2 | 2'h0 | RW | reg_adda_ldodig_vddres_1m_06 | select output res for DLDO of ADDA 00 0 Ohm 01 120 Ohm 10 240 Ohm 11 360 Ohm | 0 | 0 | 0
|  | 22 | 23 | 2 | 2'h0 | RW | reg_adda_ldodig_vddres_1m_07 | select output res for DLDO of ADDA 00 0 Ohm 01 120 Ohm 10 240 Ohm 11 360 Ohm | 0 | 0 | 0
|  | 20 | 21 | 2 | 2'h0 | RW | reg_adda_ldodig_vddres_1m_08 | select output res for DLDO of ADDA 00 0 Ohm 01 120 Ohm 10 240 Ohm 11 360 Ohm | 0 | 0 | 0
|  | 18 | 19 | 2 | 2'h0 | RW | reg_adda_ldodig_vddres_1m_09 | select output res for DLDO of ADDA 00 0 Ohm 01 120 Ohm 10 240 Ohm 11 360 Ohm | 0 | 0 | 0
|  | 16 | 17 | 2 | 2'h0 | RW | reg_adda_ldodig_vddres_1m_10 | select output res for DLDO of ADDA 00 0 Ohm 01 120 Ohm 10 240 Ohm 11 360 Ohm | 0 | 0 | 0
|  | 14 | 15 | 2 | 2'h0 | RW | reg_adda_ldodig_vddres_1m_non_deep | select output res for DLDO of ADDA 00 0 Ohm 01 120 Ohm 10 240 Ohm 11 360 Ohm | 0 | 0 | 0
|  | 12 | 13 | 2 | 2'h0 | RW | reg_adda_ldodig_vddres_2m_00 | select output res for DLDO of ADDA 00 0 Ohm 01 120 Ohm 10 240 Ohm 11 360 Ohm | 0 | 0 | 0
|  | 10 | 11 | 2 | 2'h0 | RW | reg_adda_ldodig_vddres_2m_01 | select output res for DLDO of ADDA 00 0 Ohm 01 120 Ohm 10 240 Ohm 11 360 Ohm | 0 | 0 | 0
|  | 8 | 9 | 2 | 2'h0 | RW | reg_adda_ldodig_vddres_2m_02 | select output res for DLDO of ADDA 00 0 Ohm 01 120 Ohm 10 240 Ohm 11 360 Ohm | 0 | 0 | 0
|  | 6 | 7 | 2 | 2'h0 | RW | reg_adda_ldodig_vddres_2m_03 | select output res for DLDO of ADDA 00 0 Ohm 01 120 Ohm 10 240 Ohm 11 360 Ohm | 0 | 0 | 0
|  | 4 | 5 | 2 | 2'h0 | RW | reg_adda_ldodig_vddres_2m_04 | select output res for DLDO of ADDA 00 0 Ohm 01 120 Ohm 10 240 Ohm 11 360 Ohm | 0 | 0 | 0
|  | 2 | 3 | 2 | 2'h0 | RW | reg_adda_ldodig_vddres_2m_05 | select output res for DLDO of ADDA 00 0 Ohm 01 120 Ohm 10 240 Ohm 11 360 Ohm | 0 | 0 | 0
|  | 0 | 1 | 2 | 2'h0 | RW | reg_adda_ldodig_vddres_2m_06 | select output res for DLDO of ADDA 00 0 Ohm 01 120 Ohm 10 240 Ohm 11 360 Ohm | 0 | 0 | 0
| 44 |  |  | 32 | 32'h00000000 |  | ADDA_LDO_LOGIC3 |  |  | 00000000 | 0
|  | 10 | 31 | 22 | 22'h0 | RO | Reserved |  | 0 | 0 | 0
|  | 8 | 9 | 2 | 2'h0 | RW | reg_adda_ldodig_vddres_2m_07 | select output res for DLDO of ADDA 00 0 Ohm 01 120 Ohm 10 240 Ohm 11 360 Ohm | 0 | 0 | 0
|  | 6 | 7 | 2 | 2'h0 | RW | reg_adda_ldodig_vddres_2m_08 | select output res for DLDO of ADDA 00 0 Ohm 01 120 Ohm 10 240 Ohm 11 360 Ohm | 0 | 0 | 0
|  | 4 | 5 | 2 | 2'h0 | RW | reg_adda_ldodig_vddres_2m_09 | select output res for DLDO of ADDA 00 0 Ohm 01 120 Ohm 10 240 Ohm 11 360 Ohm | 0 | 0 | 0
|  | 2 | 3 | 2 | 2'h0 | RW | reg_adda_ldodig_vddres_2m_10 | select output res for DLDO of ADDA 00 0 Ohm 01 120 Ohm 10 240 Ohm 11 360 Ohm | 0 | 0 | 0
|  | 0 | 1 | 2 | 2'h0 | RW | reg_adda_ldodig_vddres_2m_non_deep | select output res for DLDO of ADDA 00 0 Ohm 01 120 Ohm 10 240 Ohm 11 360 Ohm | 0 | 0 | 0
| 48 |  |  | 32 | 32'h00000024 |  | ADDA_LDO_REG0 |  |  | 00000024 | 36
|  | 6 | 31 | 26 | 26'h0 | RO | Reserved |  | 0 | 0 | 0
|  | 3 | 5 | 3 | 3'h4 | RW | adda_ldoana_out | select output voltage for ALDO of ADDA 000 1.08 001 1.11 010 1.14 011 1.17 100 1.20 (default) 101 1.24 110 1.28 111 1.32 | 4 | 4 | 32
|  | 0 | 2 | 3 | 3'h4 | RW | adda_ldodig_out | select output voltage for DLDO of ADDA 000 1.08 001 1.11 010 1.14 011 1.17 100 1.20 (default) 101 1.24 110 1.28 111 1.32 | 4 | 4 | 4
| 4c |  |  | 32 | 32'h00000000 |  | RSSI_ADC_LOGIC0 |  |  | 00000000 | 0
|  | 6 | 31 | 26 | 26'h0 | RO | Reserved |  | 0 | 0 | 0
|  | 5 | 5 | 1 | 1'h0 | RW | rssiadc_refbuf_en_force |  | 0 | 0 | 0
|  | 4 | 4 | 1 | 1'h0 | RW | rssiadc_eni_force |  | 0 | 0 | 0
|  | 3 | 3 | 1 | 1'h0 | RW | rssiadc_enq_force |  | 0 | 0 | 0
|  | 2 | 2 | 1 | 1'h0 | RW | reg_rssiadc_refbuf_en | 0 | 0 | 0 | 0
|  | 1 | 1 | 1 | 1'h0 | RW | reg_rssiadc_eni | enable signal for I channel RSSI SAR CORE | 0 | 0 | 0
|  | 0 | 0 | 1 | 1'h0 | RW | reg_rssiadc_enq | enable signal for Q channel RSSI SAR CORE | 0 | 0 | 0
| 50 |  |  | 32 | 32'h00000004 |  | RSSI_ADC_REG0 |  |  | 00000004 | 4
|  | 5 | 31 | 27 | 27'h0 | RO | Reserved |  | 0 | 0 | 0
|  | 2 | 4 | 3 | 3'h1 | RW | rssiadc_dl_ctrl | select signal of RSSI SAR loop delay for different sampling rates 000 001 24M 010 011 12M 100 101 110 111 | 1 | 1 | 4
|  | 0 | 1 | 2 | 2'h0 | RW | rssiadc_rsvd | RSSI Rerverved Register | 0 | 0 | 0
| 54 |  |  | 32 | 32'h00000000 |  | TX_DAC_LOGIC0 |  |  | 00000000 | 0
|  | 13 | 31 | 19 | 19'h0 | RO | Reserved |  | 0 | 0 | 0
|  | 12 | 12 | 1 | 1'h0 | RW | rfdac_en_force |  | 0 | 0 | 0
|  | 11 | 11 | 1 | 1'h0 | RW | rfdac_dacin_force |  | 0 | 0 | 0
|  | 10 | 10 | 1 | 1'h0 | RW | reg_rfdac_en | RFDAC Enable signal | 0 | 0 | 0
|  | 0 | 9 | 10 | 10'h0 | RW | reg_rfdac_dacin | RFDAC DATA in | 0 | 0 | 0
| 58 |  |  | 32 | 32'h00000002 |  | TX_DAC_REG0 |  |  | 00000002 | 2
|  | 8 | 31 | 24 | 24'h0 | RO | Reserved |  | 0 | 0 | 0
|  | 3 | 7 | 5 | 5'h0 | RW | rfdac_src_10u_trim | DAC Bias 10uA current trimming bits | 0 | 0 | 0
|  | 1 | 2 | 2 | 2'h1 | RW | rfdac_edge_latch_sel | RFDAC data latch 00=data in rising edge | 1 | 1 | 2
|  | 0 | 0 | 1 | 1'h0 | RW | rfdac_test_sel | RFDAC test selection signal | 0 | 0 | 0
| 5c |  |  | 32 | 32'h00000008 |  | SX_LOGIC0 |  |  | 00000008 | 8
|  | 31 | 31 | 1 | 1'h0 | RO | Reserved |  | 0 | 0 | 0
|  | 30 | 30 | 1 | 1'h0 | RW | rf_sx_ldo_en_force |  | 0 | 0 | 0
|  | 29 | 29 | 1 | 1'h0 | RW | rf_sx_ldo_fc_en_force |  | 0 | 0 | 0
|  | 28 | 28 | 1 | 1'h0 | RW | rf_sx_vco_ldo_en_force |  | 0 | 0 | 0
|  | 27 | 27 | 1 | 1'h0 | RW | rf_sx_vco_ldo_fc_en_force |  | 0 | 0 | 0
|  | 26 | 26 | 1 | 1'h0 | RW | rf_sx_pfd_en_force |  | 0 | 0 | 0
|  | 25 | 25 | 1 | 1'h0 | RW | rf_sx_cp_en_force |  | 0 | 0 | 0
|  | 24 | 24 | 1 | 1'h0 | RW | rf_sx_fbdiv_en_force |  | 0 | 0 | 0
|  | 23 | 23 | 1 | 1'h0 | RW | rf_sx_vco_varbias_en_force |  | 0 | 0 | 0
|  | 22 | 22 | 1 | 1'h0 | RW | rf_sx_vco_varbias_fc_en_force |  | 0 | 0 | 0
|  | 21 | 21 | 1 | 1'h0 | RW | rf_sx_vco_core_en_force |  | 0 | 0 | 0
|  | 20 | 20 | 1 | 1'h0 | RW | rf_sx_vco_buf_div_en_force |  | 0 | 0 | 0
|  | 19 | 19 | 1 | 1'h0 | RW | rf_sx_vco_buf_rx_en_force |  | 0 | 0 | 0
|  | 18 | 18 | 1 | 1'h0 | RW | rf_sx_vco_buf_tx_en_force |  | 0 | 0 | 0
|  | 17 | 17 | 1 | 1'h0 | RW | rf_sx_vco_core_itail_force |  | 0 | 0 | 0
|  | 16 | 16 | 1 | 1'h0 | RW | reg_rf_sx_ldo_en | sx ldo enable signal | 0 | 0 | 0
|  | 15 | 15 | 1 | 1'h0 | RW | reg_rf_sx_ldo_fc_en | sx ldo fast charge signal | 0 | 0 | 0
|  | 14 | 14 | 1 | 1'h0 | RW | reg_rf_sx_vco_ldo_en | sx vco ldo enable signal | 0 | 0 | 0
|  | 13 | 13 | 1 | 1'h0 | RW | reg_rf_sx_vco_ldo_fc_en | sx vco ldo fast charge signal | 0 | 0 | 0
|  | 12 | 12 | 1 | 1'h0 | RW | reg_rf_sx_pfd_en | sx pfd enable signal | 0 | 0 | 0
|  | 11 | 11 | 1 | 1'h0 | RW | reg_rf_sx_cp_en | sx cp enable signal | 0 | 0 | 0
|  | 10 | 10 | 1 | 1'h0 | RW | reg_rf_sx_fbdiv_en | sx fbdiv enable signal | 0 | 0 | 0
|  | 9 | 9 | 1 | 1'h0 | RW | reg_rf_sx_vco_varbias_en | sx vco varbias enable signal | 0 | 0 | 0
|  | 8 | 8 | 1 | 1'h0 | RW | reg_rf_sx_vco_varbias_fc_en | sx vco varbias fast charge signal | 0 | 0 | 0
|  | 7 | 7 | 1 | 1'h0 | RW | reg_rf_sx_vco_core_en | sx vco core enable signal | 0 | 0 | 0
|  | 6 | 6 | 1 | 1'h0 | RW | reg_rf_sx_vco_buf_div_en | sx vco buf to fbdiv enable signal | 0 | 0 | 0
|  | 5 | 5 | 1 | 1'h0 | RW | reg_rf_sx_vco_buf_rx_en | sx vco buf to rx enable signal | 0 | 0 | 0
|  | 4 | 4 | 1 | 1'h0 | RW | reg_rf_sx_vco_buf_tx_en | sx vco buf to rx enable signal | 0 | 0 | 0
|  | 0 | 3 | 4 | 4'h8 | RW | reg_rf_sx_vco_core_itail_0 | sx vco current select | 8 | 8 | 8
| 60 |  |  | 32 | 32'h00043ccb |  | SX_LOGIC1 |  |  | 00043ccb | 277707
|  | 21 | 31 | 11 | 11'h0 | RO | Reserved |  | 0 | 0 | 0
|  | 20 | 20 | 1 | 1'h0 | RW | rf_sx_vco_kvco_force |  | 0 | 0 | 0
|  | 19 | 19 | 1 | 1'h0 | RW | rf_sx_divn_integ_force |  | 0 | 0 | 0
|  | 15 | 18 | 4 | 4'h8 | RW | reg_rf_sx_vco_core_itail_1 | sx vco current select | 8 | 8 | 262144
|  | 12 | 14 | 3 | 3'h3 | RW | reg_rf_sx_vco_kvco_0 | sx vco kvco select | 3 | 3 | 12288
|  | 9 | 11 | 3 | 3'h6 | RW | reg_rf_sx_vco_kvco_1 | sx vco kvco select | 6 | 6 | 3072
|  | 0 | 8 | 9 | 9'hcb | RW | reg_rf_sx_divn_integ | sx fbdivider ratio integ part | 203 | cb | 203
| 64 |  |  | 32 | 32'h01999950 |  | SX_LOGIC2 |  |  | 01999950 | 26843472
|  | 31 | 31 | 1 | 1'h0 | RW | rf_sx_divn_frac_force |  | 0 | 0 | 0
|  | 30 | 30 | 1 | 1'h0 | RW | rf_sx_dig_start_force |  | 0 | 0 | 0
|  | 29 | 29 | 1 | 1'h0 | RW | rf_sx_rst_n_force |  | 0 | 0 | 0
|  | 28 | 28 | 1 | 1'h0 | RW | rf_sx_cp_cpi_force |  | 0 | 0 | 0
|  | 8 | 27 | 20 | 20'h19999 | RW | reg_rf_sx_divn_frac | sx fbdivider ratio fractional part | 104857 | 19999 | 26843392
|  | 7 | 7 | 1 | 1'h0 | RW | reg_rf_sx_dig_start | sx dig start signal | 0 | 0 | 0
|  | 6 | 6 | 1 | 1'h1 | RW | reg_rf_sx_rst_n | sx dig reset signal | 1 | 1 | 64
|  | 0 | 5 | 6 | 6'h10 | RW | reg_rf_sx_cp_cpi_0 | sx cp current select Icp = 50u + CPI<5:0>*2u | 16 | 10 | 16
| 68 |  |  | 32 | 32'h01f7a8b3 |  | SX_LOGIC3 |  |  | 01f7a8b3 | 33007795
|  | 29 | 31 | 3 | 3'h0 | RO | Reserved |  | 0 | 0 | 0
|  | 28 | 28 | 1 | 1'h0 | RW | rf_sx_cp_cpi_off_force |  | 0 | 0 | 0
|  | 27 | 27 | 1 | 1'h0 | RW | rf_sx_lpf_c1_force |  | 0 | 0 | 0
|  | 26 | 26 | 1 | 1'h0 | RW | rf_sx_lpf_c2_force |  | 0 | 0 | 0
|  | 20 | 25 | 6 | 6'h1f | RW | reg_rf_sx_cp_cpi_1 | sx cp current select Icp = 50u + CPI<5:0>*2u | 31 | 1f | 32505856
|  | 16 | 19 | 4 | 4'h7 | RW | reg_rf_sx_cp_cpi_off_0 | sx cp offset current select Icp_offset = CPI_OFF<3:0>*0.5u | 7 | 7 | 458752
|  | 12 | 15 | 4 | 4'ha | RW | reg_rf_sx_cp_cpi_off_1 | sx cp offset current select Icp_offset = CPI_OFF<3:0>*0.5u | 10 | a | 40960
|  | 9 | 11 | 3 | 3'h4 | RW | reg_rf_sx_lpf_c1_0 | sx lpf C1 select C1 = 3p + C1<2:0>*0.4p | 4 | 4 | 2048
|  | 6 | 8 | 3 | 3'h2 | RW | reg_rf_sx_lpf_c1_1 | sx lpf C1 select C1 = 3p + C1<2:0>*0.4p | 2 | 2 | 128
|  | 3 | 5 | 3 | 3'h6 | RW | reg_rf_sx_lpf_c2_0 | sx lpf C2 select C2 = 41p + C2<2:0>*5p | 6 | 6 | 48
|  | 0 | 2 | 3 | 3'h3 | RW | reg_rf_sx_lpf_c2_1 | sx lpf C2 select C2 = 41p + C2<2:0>*5p | 3 | 3 | 3
| 6c |  |  | 32 | 32'h00187f01 |  | SX_LOGIC4 |  |  | 00187f01 | 1605377
|  | 27 | 31 | 5 | 5'h0 | RO | Reserved |  | 0 | 0 | 0
|  | 26 | 26 | 1 | 1'h0 | RW | rf_sx_lpf_c3_force |  | 0 | 0 | 0
|  | 25 | 25 | 1 | 1'h0 | RW | rf_sx_lpf_r2_force |  | 0 | 0 | 0
|  | 24 | 24 | 1 | 1'h0 | RW | rf_sx_dig_vcocap_fine_auto_en_force |  | 0 | 0 | 0
|  | 23 | 23 | 1 | 1'h0 | RW | rf_sx_dig_vcocap_fine_force |  | 0 | 0 | 0
|  | 22 | 22 | 1 | 1'h0 | RW | rf_sx_dig_vcocap_coarse_auto_en_force |  | 0 | 0 | 0
|  | 19 | 21 | 3 | 3'h3 | RW | reg_rf_sx_lpf_c3_0 | sx lpf C3 select:TX 0 | 3 | 3 | 1572864
|  | 16 | 18 | 3 | 3'h0 | RW | reg_rf_sx_lpf_c3_1 | sx lpf C3 select:TX 0 | 0 | 0 | 0
|  | 13 | 15 | 3 | 3'h3 | RW | reg_rf_sx_lpf_r2_0 | sx lpf R2 select:TX 7 | 3 | 3 | 24576
|  | 10 | 12 | 3 | 3'h7 | RW | reg_rf_sx_lpf_r2_1 | sx lpf R2 select:TX 7 | 7 | 7 | 7168
|  | 9 | 9 | 1 | 1'h1 | RW | reg_rf_sx_dig_vcocap_fine_auto_en | sx dig afc fine auto control | 1 | 1 | 512
|  | 1 | 8 | 8 | 8'h80 | RW | reg_rf_sx_dig_vcocap_fine | set vcocap_fine | 128 | 80 | 256
|  | 0 | 0 | 1 | 1'h1 | RW | reg_rf_sx_dig_vcocap_coarse_auto_en | sx dig afc coarse auto control | 1 | 1 | 1
| 70 |  |  | 32 | 32'h480455fb |  | SX_REG0 |  |  | 480455fb | 1208243707
|  | 31 | 31 | 1 | 1'h0 | RO | Reserved |  | 0 | 0 | 0
|  | 28 | 30 | 3 | 3'h4 | RW | rf_sx_ldo_out | sx ldo output select 000: 800mV 100: 950mV 111: 1050mV | 4 | 4 | 1073741824
|  | 25 | 27 | 3 | 3'h4 | RW | rf_sx_vco_ldo_out | sx vco ldo output select 000: 900mV 100: 1000mV 111: 1100mV | 4 | 4 | 134217728
|  | 23 | 24 | 2 | 2'h0 | RW | rf_sx_pfd_mode | sx pfd work mode select 00:improved PFDCP 01:normalPFD halfCP 10:normalPFDCP 11: | 0 | 0 | 0
|  | 21 | 22 | 2 | 2'h0 | RW | rf_sx_pfd_delay | sx pfd reset delay select 00: 100ps 01: 150ps 10: 200ps 11: 250ps | 0 | 0 | 0
|  | 19 | 20 | 2 | 2'h0 | RW | rf_sx_fbdivider_delay_sdck | sx fbdiv sdm clk delay select 00:1n 01:1.5n 10:2n 11:2.5n | 0 | 0 | 0
|  | 18 | 18 | 1 | 1'h1 | RW | rf_sx_fastlock_sel | sx fast lock mode select 0:normal mode 1:fast lock mode | 1 | 1 | 262144
|  | 16 | 17 | 2 | 2'h0 | RW | rf_sx_vco_varbias_rc_sel | sx vco varbias RC filter select 00:1M 01:2M 10:3M 11:4M | 0 | 0 | 0
|  | 14 | 15 | 2 | 2'h1 | RW | rf_sx_pfd_vddres | sx pfd vdd rc filter res select 00: 0 01: 1K 10: 2K 11: 3K | 1 | 1 | 16384
|  | 12 | 13 | 2 | 2'h1 | RW | rf_sx_cp_vddres | sx cp vdd rc filter res select 00: 0 01: 60 10: 120 11: 180 | 1 | 1 | 4096
|  | 10 | 11 | 2 | 2'h1 | RW | rf_sx_fbdiv_vddres | sx fbdiv vdd rc filter res select 00: 0 01: 60 10: 120 11: 180 | 1 | 1 | 1024
|  | 8 | 9 | 2 | 2'h1 | RW | rf_sx_sdm_vddres | sx sdm vdd rc filter res select 00: 0 01: 1K 10: 2K 11: 3K | 1 | 1 | 256
|  | 7 | 7 | 1 | 1'h1 | RW | rf_sx_sdm_en | sx sdm enable signal | 1 | 1 | 128
|  | 5 | 6 | 2 | 2'h3 | RW | rf_sx_sdm_order | sx sdm order select 01: one order 10: two order 11: three order | 3 | 3 | 96
|  | 4 | 4 | 1 | 1'h1 | RW | rf_sx_sdm_dither_en | sx sdm dither enable signal | 1 | 1 | 16
|  | 3 | 3 | 1 | 1'h1 | RW | rf_sx_dig_refclk_forceon | sx dig refclk force on | 1 | 1 | 8
|  | 2 | 2 | 1 | 1'h0 | RW | rf_sx_dig_openloop_en | sx dig openloop manually control | 0 | 0 | 0
|  | 1 | 1 | 1 | 1'h1 | RW | rf_sx_dig_openloop_auto_en | sx dig openloop auto control | 1 | 1 | 2
|  | 0 | 0 | 1 | 1'h1 | RW | rf_sx_dig_fc_en | sx dig fast charge enable signal | 1 | 1 | 1
| 74 |  |  | 32 | 32'h00000000 |  | SX_REG1 |  |  | 00000000 | 0
|  | 22 | 31 | 10 | 10'h0 | RO | Reserved |  | 0 | 0 | 0
|  | 20 | 21 | 2 | 2'h0 | RW | rf_sx_dig_afc_fine_count_time | afc compare time for every step 00: 2^5Tref 01: 2^6Tref 10: 2^7Tref 11: 2^8Tref | 0 | 0 | 0
|  | 18 | 19 | 2 | 2'h0 | RW | rf_sx_dig_afc_delay_vco | afc vco delay time for everty step 00: 2^2Tref 01: 2^3Tref 10: 2^4Tref 11: 2^5Tref | 0 | 0 | 0
|  | 16 | 17 | 2 | 2'h0 | RW | rf_sx_dig_afc_delay_charge | afc charging time after openloop 00: 2^4Tref 01: 2^5Tref 10: 2^6Tref 11: 2^7Tref | 0 | 0 | 0
|  | 14 | 15 | 2 | 2'h0 | RW | rf_sx_dig_afc_coarse_count_time | afc compare time for every step 00: 2^2Tref 01: 2^3Tref 10: 2^4Tref 11: 2^5Tref | 0 | 0 | 0
|  | 12 | 13 | 2 | 2'h0 | RW | rf_sx_dig_afc_bit_num_fine | number of fine bits for afc | 0 | 0 | 0
|  | 10 | 11 | 2 | 2'h0 | RW | rf_sx_dig_afc_bit_num_coarse | number of fine bits for afc | 0 | 0 | 0
|  | 9 | 9 | 1 | 1'h0 | RW | rf_sx_sdm_testmode_en | sx sdm testmode enable signal | 0 | 0 | 0
|  | 0 | 8 | 9 | 9'h0 | RO | rf_sx_dig_afc_cur_status | sx dig status 000000001: PLL_IDLE 000000010: PLL_FAST_CHARGE 000000100: PLL_AFC_1 000001000: PLL_AAC 000010000: PLL_AFC_2 000100000: PLL_ATC 001000000: PLL_THM 010000000: PLL_THM_ATC 100000000: PLL_WAIT | 0 | 0 | 0
| 78 |  |  | 32 | 32'h00000000 |  | SX_REG2 |  |  | 00000000 | 0
|  | 26 | 31 | 6 | 6'h0 | RO | Reserved |  | 0 | 0 | 0
|  | 9 | 25 | 17 | 17'h0 | RO | rf_sx_dig_afc_err_min | sx dig compare error value | 0 | 0 | 0
|  | 8 | 8 | 1 | 1'h0 | RO | rf_sx_dig_idle | 0: pll sx dig work 1: pll sx dig idle | 0 | 0 | 0
|  | 0 | 7 | 8 | 8'h0 | RO | rf_sx_vco_cbankcal_coarse | sx vco coarse cbank cal value | 0 | 0 | 0
| 7c |  |  | 32 | 32'h00000203 |  | SX_LOGIC5 |  |  | 00000203 | 515
|  | 13 | 31 | 19 | 19'h0 | RO | Reserved |  | 0 | 0 | 0
|  | 12 | 12 | 1 | 1'h0 | RW | rf_sx_dig_vcocap_coarse_force |  | 0 | 0 | 0
|  | 11 | 11 | 1 | 1'h0 | RW | rf_sx_dig_afc2_en_force |  | 0 | 0 | 0
|  | 10 | 10 | 1 | 1'h0 | RW | rf_sx_dig_afc1_en_force |  | 0 | 0 | 0
|  | 2 | 9 | 8 | 8'h80 | RW | reg_rf_sx_dig_vcocap_coarse | set vcocap_coarse | 128 | 80 | 512
|  | 1 | 1 | 1 | 1'h1 | RW | reg_rf_sx_dig_afc2_en | sx dig afc2 enable signal | 1 | 1 | 2
|  | 0 | 0 | 1 | 1'h1 | RW | reg_rf_sx_dig_afc1_en | sx dig afc1 enable signal | 1 | 1 | 1
| 80 |  |  | 32 | 32'h00000000 |  | SX_REG3 |  |  | 00000000 | 0
|  | 8 | 31 | 24 | 24'h0 | RO | Reserved |  | 0 | 0 | 0
|  | 0 | 7 | 8 | 8'h0 | RO | rf_sx_vco_cbankcal_fine | sx vco fine cbank cal value | 0 | 0 | 0
| 84 |  |  | 32 | 32'h00007004 |  | RX_LOGIC0 |  |  | 00007004 | 28676
|  | 31 | 31 | 1 | 1'h0 | RW | rf_rx_lna_ldo_en_force |  | 0 | 0 | 0
|  | 30 | 30 | 1 | 1'h0 | RW | rf_rx_lna_ldo_fc_en_force |  | 0 | 0 | 0
|  | 29 | 29 | 1 | 1'h0 | RW | rf_rx_lna_en_force |  | 0 | 0 | 0
|  | 28 | 28 | 1 | 1'h0 | RW | rf_rx_lna_gc_force |  | 0 | 0 | 0
|  | 27 | 27 | 1 | 1'h0 | RW | rf_rx_lna_off_force |  | 0 | 0 | 0
|  | 26 | 26 | 1 | 1'h0 | RW | rf_rx_mxr_ldo_en_force |  | 0 | 0 | 0
|  | 25 | 25 | 1 | 1'h0 | RW | rf_rx_mxr_ldo_fc_en_force |  | 0 | 0 | 0
|  | 24 | 24 | 1 | 1'h0 | RW | rf_rx_mxr_bias_en_force |  | 0 | 0 | 0
|  | 23 | 23 | 1 | 1'h0 | RW | rf_rx_mxr_div2_en_force |  | 0 | 0 | 0
|  | 22 | 22 | 1 | 1'h0 | RW | rf_rx_abb_tia_en_force |  | 0 | 0 | 0
|  | 21 | 21 | 1 | 1'h0 | RW | rf_rx_abb_bq_en_force |  | 0 | 0 | 0
|  | 20 | 20 | 1 | 1'h0 | RW | rf_rx_abb_rst_force |  | 0 | 0 | 0
|  | 19 | 19 | 1 | 1'h0 | RW | rf_rx_abb_dcocdac_en_force |  | 0 | 0 | 0
|  | 18 | 18 | 1 | 1'h0 | RW | rf_rx_abb_1st_gc_force |  | 0 | 0 | 0
|  | 17 | 17 | 1 | 1'h0 | RW | reg_rf_rx_lna_ldo_en | LNA ldo enable signal | 0 | 0 | 0
|  | 16 | 16 | 1 | 1'h0 | RW | reg_rf_rx_lna_ldo_fc_en | LNA ldo fast charge signal | 0 | 0 | 0
|  | 15 | 15 | 1 | 1'h0 | RW | reg_rf_rx_lna_en | LNA enable signal | 0 | 0 | 0
|  | 12 | 14 | 3 | 3'h7 | RW | reg_rf_rx_lna_gc | LNA gain conctrl 111: 48dBc 110: 42dBc 101: 36dBc 100: 32dBc 011: 26dBc 010: 20dBc 001: 14dBc 000: 8dBc | 7 | 7 | 28672
|  | 11 | 11 | 1 | 1'h0 | RW | reg_rf_rx_lna_off | LNA DC calibration OFF LNA | 0 | 0 | 0
|  | 10 | 10 | 1 | 1'h0 | RW | reg_rf_rx_mxr_ldo_en | RMIX ldo enable signal | 0 | 0 | 0
|  | 9 | 9 | 1 | 1'h0 | RW | reg_rf_rx_mxr_ldo_fc_en | RMIX ldo fast charge signal | 0 | 0 | 0
|  | 8 | 8 | 1 | 1'h0 | RW | reg_rf_rx_mxr_bias_en | RMIX BIAS enable signal | 0 | 0 | 0
|  | 7 | 7 | 1 | 1'h0 | RW | reg_rf_rx_mxr_div2_en | RMIX DIV2 enable signal | 0 | 0 | 0
|  | 6 | 6 | 1 | 1'h0 | RW | reg_rf_rx_abb_tia_en | ABB enable tia_signal | 0 | 0 | 0
|  | 5 | 5 | 1 | 1'h0 | RW | reg_rf_rx_abb_bq_en | ABB enable bq_signal | 0 | 0 | 0
|  | 4 | 4 | 1 | 1'h0 | RW | reg_rf_rx_abb_rst | ABB enable rst_signal | 0 | 0 | 0
|  | 3 | 3 | 1 | 1'h0 | RW | reg_rf_rx_abb_dcocdac_en | ABB DCOCDAC enable signal | 0 | 0 | 0
|  | 0 | 2 | 3 | 3'h4 | RW | reg_rf_rx_abb_1st_gc_0 | TIA FB resistor ADJ 111:18k 110:16k 101:14k 100:12k default 011:10k 010:8k 001:6k 000:4k | 4 | 4 | 4
| 88 |  |  | 32 | 32'h24b00000 |  | RX_LOGIC1 |  |  | 24b00000 | 615514112
|  | 31 | 31 | 1 | 1'h0 | RW | rf_rx_abb_bq_gc_force |  | 0 | 0 | 0
|  | 30 | 30 | 1 | 1'h0 | RW | rf_rx_abb_dcoc_daci_force |  | 0 | 0 | 0
|  | 27 | 29 | 3 | 3'h4 | RW | reg_rf_rx_abb_1st_gc_1 | TIA FB resistor ADJ 111:18k 110:16k 101:14k 100:12k default 011:10k 010:8k 001:6k 000:4k | 4 | 4 | 536870912
|  | 24 | 26 | 3 | 3'h4 | RW | reg_rf_rx_abb_1st_gc_2 | TIA FB resistor ADJ 111:18k 110:16k 101:14k 100:12k default 011:10k 010:8k 001:6k 000:4k | 4 | 4 | 67108864
|  | 20 | 23 | 4 | 4'hb | RW | reg_rf_rx_abb_bq_gc | BQ gain contrl 1011:22dBc 1010:20dBc 1001:18dBc 1000:16dBc 0111:14dBc 0110:12dBc 0101:10dBc 0100:8dBc 0011:6dBc 0010:4dBc 0001:4dBc 0000:2dBc | 11 | b | 11534336
|  | 10 | 19 | 10 | 10'h0 | RW | reg_rf_rx_abb_dcoc_daci_chan_low_00 | abb dcoc calibration codes for I path: 0.3mV/step： 1、need dynamically adjust for different ABB gain-dB value 2、need dynamically adjust for RC calibration dynamically | 0 | 0 | 0
|  | 0 | 9 | 10 | 10'h0 | RW | reg_rf_rx_abb_dcoc_daci_chan_low_01 | abb dcoc calibration codes for I path: 0.3mV/step： 1、need dynamically adjust for different ABB gain-dB value 2、need dynamically adjust for RC calibration dynamically | 0 | 0 | 0
| 8c |  |  | 32 | 32'h00000000 |  | RX_LOGIC2 |  |  | 00000000 | 0
|  | 30 | 31 | 2 | 2'h0 | RO | Reserved |  | 0 | 0 | 0
|  | 20 | 29 | 10 | 10'h0 | RW | reg_rf_rx_abb_dcoc_daci_chan_low_02 | abb dcoc calibration codes for I path: 0.3mV/step： 1、need dynamically adjust for different ABB gain-dB value 2、need dynamically adjust for RC calibration dynamically | 0 | 0 | 0
|  | 10 | 19 | 10 | 10'h0 | RW | reg_rf_rx_abb_dcoc_daci_chan_low_03 | abb dcoc calibration codes for I path: 0.3mV/step： 1、need dynamically adjust for different ABB gain-dB value 2、need dynamically adjust for RC calibration dynamically | 0 | 0 | 0
|  | 0 | 9 | 10 | 10'h0 | RW | reg_rf_rx_abb_dcoc_daci_chan_low_04 | abb dcoc calibration codes for I path: 0.3mV/step： 1、need dynamically adjust for different ABB gain-dB value 2、need dynamically adjust for RC calibration dynamically | 0 | 0 | 0
| 90 |  |  | 32 | 32'h00000000 |  | RX_LOGIC3 |  |  | 00000000 | 0
|  | 30 | 31 | 2 | 2'h0 | RO | Reserved |  | 0 | 0 | 0
|  | 20 | 29 | 10 | 10'h0 | RW | reg_rf_rx_abb_dcoc_daci_chan_low_05 | abb dcoc calibration codes for I path: 0.3mV/step： 1、need dynamically adjust for different ABB gain-dB value 2、need dynamically adjust for RC calibration dynamically | 0 | 0 | 0
|  | 10 | 19 | 10 | 10'h0 | RW | reg_rf_rx_abb_dcoc_daci_chan_low_06 | abb dcoc calibration codes for I path: 0.3mV/step： 1、need dynamically adjust for different ABB gain-dB value 2、need dynamically adjust for RC calibration dynamically | 0 | 0 | 0
|  | 0 | 9 | 10 | 10'h0 | RW | reg_rf_rx_abb_dcoc_daci_chan_low_07 | abb dcoc calibration codes for I path: 0.3mV/step： 1、need dynamically adjust for different ABB gain-dB value 2、need dynamically adjust for RC calibration dynamically | 0 | 0 | 0
| 94 |  |  | 32 | 32'h00000000 |  | RX_LOGIC4 |  |  | 00000000 | 0
|  | 30 | 31 | 2 | 2'h0 | RO | Reserved |  | 0 | 0 | 0
|  | 20 | 29 | 10 | 10'h0 | RW | reg_rf_rx_abb_dcoc_daci_chan_low_08 | abb dcoc calibration codes for I path: 0.3mV/step： 1、need dynamically adjust for different ABB gain-dB value 2、need dynamically adjust for RC calibration dynamically | 0 | 0 | 0
|  | 10 | 19 | 10 | 10'h0 | RW | reg_rf_rx_abb_dcoc_daci_chan_mid_00 | abb dcoc calibration codes for I path: 0.3mV/step： 1、need dynamically adjust for different ABB gain-dB value 2、need dynamically adjust for RC calibration dynamically | 0 | 0 | 0
|  | 0 | 9 | 10 | 10'h0 | RW | reg_rf_rx_abb_dcoc_daci_chan_mid_01 | abb dcoc calibration codes for I path: 0.3mV/step： 1、need dynamically adjust for different ABB gain-dB value 2、need dynamically adjust for RC calibration dynamically | 0 | 0 | 0
| 98 |  |  | 32 | 32'h00000000 |  | RX_LOGIC5 |  |  | 00000000 | 0
|  | 30 | 31 | 2 | 2'h0 | RO | Reserved |  | 0 | 0 | 0
|  | 20 | 29 | 10 | 10'h0 | RW | reg_rf_rx_abb_dcoc_daci_chan_mid_02 | abb dcoc calibration codes for I path: 0.3mV/step： 1、need dynamically adjust for different ABB gain-dB value 2、need dynamically adjust for RC calibration dynamically | 0 | 0 | 0
|  | 10 | 19 | 10 | 10'h0 | RW | reg_rf_rx_abb_dcoc_daci_chan_mid_03 | abb dcoc calibration codes for I path: 0.3mV/step： 1、need dynamically adjust for different ABB gain-dB value 2、need dynamically adjust for RC calibration dynamically | 0 | 0 | 0
|  | 0 | 9 | 10 | 10'h0 | RW | reg_rf_rx_abb_dcoc_daci_chan_mid_04 | abb dcoc calibration codes for I path: 0.3mV/step： 1、need dynamically adjust for different ABB gain-dB value 2、need dynamically adjust for RC calibration dynamically | 0 | 0 | 0
| 9c |  |  | 32 | 32'h00000000 |  | RX_LOGIC6 |  |  | 00000000 | 0
|  | 30 | 31 | 2 | 2'h0 | RO | Reserved |  | 0 | 0 | 0
|  | 20 | 29 | 10 | 10'h0 | RW | reg_rf_rx_abb_dcoc_daci_chan_mid_05 | abb dcoc calibration codes for I path: 0.3mV/step： 1、need dynamically adjust for different ABB gain-dB value 2、need dynamically adjust for RC calibration dynamically | 0 | 0 | 0
|  | 10 | 19 | 10 | 10'h0 | RW | reg_rf_rx_abb_dcoc_daci_chan_mid_06 | abb dcoc calibration codes for I path: 0.3mV/step： 1、need dynamically adjust for different ABB gain-dB value 2、need dynamically adjust for RC calibration dynamically | 0 | 0 | 0
|  | 0 | 9 | 10 | 10'h0 | RW | reg_rf_rx_abb_dcoc_daci_chan_mid_07 | abb dcoc calibration codes for I path: 0.3mV/step： 1、need dynamically adjust for different ABB gain-dB value 2、need dynamically adjust for RC calibration dynamically | 0 | 0 | 0
| a0 |  |  | 32 | 32'h00000000 |  | RX_LOGIC7 |  |  | 00000000 | 0
|  | 30 | 31 | 2 | 2'h0 | RO | Reserved |  | 0 | 0 | 0
|  | 20 | 29 | 10 | 10'h0 | RW | reg_rf_rx_abb_dcoc_daci_chan_mid_08 | abb dcoc calibration codes for I path: 0.3mV/step： 1、need dynamically adjust for different ABB gain-dB value 2、need dynamically adjust for RC calibration dynamically | 0 | 0 | 0
|  | 10 | 19 | 10 | 10'h0 | RW | reg_rf_rx_abb_dcoc_daci_chan_high_00 | abb dcoc calibration codes for I path: 0.3mV/step： 1、need dynamically adjust for different ABB gain-dB value 2、need dynamically adjust for RC calibration dynamically | 0 | 0 | 0
|  | 0 | 9 | 10 | 10'h0 | RW | reg_rf_rx_abb_dcoc_daci_chan_high_01 | abb dcoc calibration codes for I path: 0.3mV/step： 1、need dynamically adjust for different ABB gain-dB value 2、need dynamically adjust for RC calibration dynamically | 0 | 0 | 0
| a4 |  |  | 32 | 32'h00000000 |  | RX_LOGIC8 |  |  | 00000000 | 0
|  | 30 | 31 | 2 | 2'h0 | RO | Reserved |  | 0 | 0 | 0
|  | 20 | 29 | 10 | 10'h0 | RW | reg_rf_rx_abb_dcoc_daci_chan_high_02 | abb dcoc calibration codes for I path: 0.3mV/step： 1、need dynamically adjust for different ABB gain-dB value 2、need dynamically adjust for RC calibration dynamically | 0 | 0 | 0
|  | 10 | 19 | 10 | 10'h0 | RW | reg_rf_rx_abb_dcoc_daci_chan_high_03 | abb dcoc calibration codes for I path: 0.3mV/step： 1、need dynamically adjust for different ABB gain-dB value 2、need dynamically adjust for RC calibration dynamically | 0 | 0 | 0
|  | 0 | 9 | 10 | 10'h0 | RW | reg_rf_rx_abb_dcoc_daci_chan_high_04 | abb dcoc calibration codes for I path: 0.3mV/step： 1、need dynamically adjust for different ABB gain-dB value 2、need dynamically adjust for RC calibration dynamically | 0 | 0 | 0
| a8 |  |  | 32 | 32'h00000000 |  | RX_LOGIC9 |  |  | 00000000 | 0
|  | 30 | 31 | 2 | 2'h0 | RO | Reserved |  | 0 | 0 | 0
|  | 20 | 29 | 10 | 10'h0 | RW | reg_rf_rx_abb_dcoc_daci_chan_high_05 | abb dcoc calibration codes for I path: 0.3mV/step： 1、need dynamically adjust for different ABB gain-dB value 2、need dynamically adjust for RC calibration dynamically | 0 | 0 | 0
|  | 10 | 19 | 10 | 10'h0 | RW | reg_rf_rx_abb_dcoc_daci_chan_high_06 | abb dcoc calibration codes for I path: 0.3mV/step： 1、need dynamically adjust for different ABB gain-dB value 2、need dynamically adjust for RC calibration dynamically | 0 | 0 | 0
|  | 0 | 9 | 10 | 10'h0 | RW | reg_rf_rx_abb_dcoc_daci_chan_high_07 | abb dcoc calibration codes for I path: 0.3mV/step： 1、need dynamically adjust for different ABB gain-dB value 2、need dynamically adjust for RC calibration dynamically | 0 | 0 | 0
| ac |  |  | 32 | 32'h00000000 |  | RX_LOGIC10 |  |  | 00000000 | 0
|  | 31 | 31 | 1 | 1'h0 | RO | Reserved |  | 0 | 0 | 0
|  | 30 | 30 | 1 | 1'h0 | RW | rf_rx_abb_dcoc_dacq_force |  | 0 | 0 | 0
|  | 20 | 29 | 10 | 10'h0 | RW | reg_rf_rx_abb_dcoc_daci_chan_high_08 | abb dcoc calibration codes for I path: 0.3mV/step： 1、need dynamically adjust for different ABB gain-dB value 2、need dynamically adjust for RC calibration dynamically | 0 | 0 | 0
|  | 10 | 19 | 10 | 10'h0 | RW | reg_rf_rx_abb_dcoc_dacq_chan_low_00 | abb dcoc calibration codes for I path: 0.3mV/step： 1、need dynamically adjust for different ABB gain-dB value 2、need dynamically adjust for RC calibration dynamically | 0 | 0 | 0
|  | 0 | 9 | 10 | 10'h0 | RW | reg_rf_rx_abb_dcoc_dacq_chan_low_01 | abb dcoc calibration codes for I path: 0.3mV/step： 1、need dynamically adjust for different ABB gain-dB value 2、need dynamically adjust for RC calibration dynamically | 0 | 0 | 0
| b0 |  |  | 32 | 32'h00000000 |  | RX_LOGIC11 |  |  | 00000000 | 0
|  | 30 | 31 | 2 | 2'h0 | RO | Reserved |  | 0 | 0 | 0
|  | 20 | 29 | 10 | 10'h0 | RW | reg_rf_rx_abb_dcoc_dacq_chan_low_02 | abb dcoc calibration codes for I path: 0.3mV/step： 1、need dynamically adjust for different ABB gain-dB value 2、need dynamically adjust for RC calibration dynamically | 0 | 0 | 0
|  | 10 | 19 | 10 | 10'h0 | RW | reg_rf_rx_abb_dcoc_dacq_chan_low_03 | abb dcoc calibration codes for I path: 0.3mV/step： 1、need dynamically adjust for different ABB gain-dB value 2、need dynamically adjust for RC calibration dynamically | 0 | 0 | 0
|  | 0 | 9 | 10 | 10'h0 | RW | reg_rf_rx_abb_dcoc_dacq_chan_low_04 | abb dcoc calibration codes for I path: 0.3mV/step： 1、need dynamically adjust for different ABB gain-dB value 2、need dynamically adjust for RC calibration dynamically | 0 | 0 | 0
| b4 |  |  | 32 | 32'h00000000 |  | RX_LOGIC12 |  |  | 00000000 | 0
|  | 30 | 31 | 2 | 2'h0 | RO | Reserved |  | 0 | 0 | 0
|  | 20 | 29 | 10 | 10'h0 | RW | reg_rf_rx_abb_dcoc_dacq_chan_low_05 | abb dcoc calibration codes for I path: 0.3mV/step： 1、need dynamically adjust for different ABB gain-dB value 2、need dynamically adjust for RC calibration dynamically | 0 | 0 | 0
|  | 10 | 19 | 10 | 10'h0 | RW | reg_rf_rx_abb_dcoc_dacq_chan_low_06 | abb dcoc calibration codes for I path: 0.3mV/step： 1、need dynamically adjust for different ABB gain-dB value 2、need dynamically adjust for RC calibration dynamically | 0 | 0 | 0
|  | 0 | 9 | 10 | 10'h0 | RW | reg_rf_rx_abb_dcoc_dacq_chan_low_07 | abb dcoc calibration codes for I path: 0.3mV/step： 1、need dynamically adjust for different ABB gain-dB value 2、need dynamically adjust for RC calibration dynamically | 0 | 0 | 0
| b8 |  |  | 32 | 32'h00000000 |  | RX_LOGIC13 |  |  | 00000000 | 0
|  | 30 | 31 | 2 | 2'h0 | RO | Reserved |  | 0 | 0 | 0
|  | 20 | 29 | 10 | 10'h0 | RW | reg_rf_rx_abb_dcoc_dacq_chan_low_08 | abb dcoc calibration codes for I path: 0.3mV/step： 1、need dynamically adjust for different ABB gain-dB value 2、need dynamically adjust for RC calibration dynamically | 0 | 0 | 0
|  | 10 | 19 | 10 | 10'h0 | RW | reg_rf_rx_abb_dcoc_dacq_chan_mid_00 | abb dcoc calibration codes for I path: 0.3mV/step： 1、need dynamically adjust for different ABB gain-dB value 2、need dynamically adjust for RC calibration dynamically | 0 | 0 | 0
|  | 0 | 9 | 10 | 10'h0 | RW | reg_rf_rx_abb_dcoc_dacq_chan_mid_01 | abb dcoc calibration codes for I path: 0.3mV/step： 1、need dynamically adjust for different ABB gain-dB value 2、need dynamically adjust for RC calibration dynamically | 0 | 0 | 0
| bc |  |  | 32 | 32'h00000000 |  | RX_LOGIC14 |  |  | 00000000 | 0
|  | 30 | 31 | 2 | 2'h0 | RO | Reserved |  | 0 | 0 | 0
|  | 20 | 29 | 10 | 10'h0 | RW | reg_rf_rx_abb_dcoc_dacq_chan_mid_02 | abb dcoc calibration codes for I path: 0.3mV/step： 1、need dynamically adjust for different ABB gain-dB value 2、need dynamically adjust for RC calibration dynamically | 0 | 0 | 0
|  | 10 | 19 | 10 | 10'h0 | RW | reg_rf_rx_abb_dcoc_dacq_chan_mid_03 | abb dcoc calibration codes for I path: 0.3mV/step： 1、need dynamically adjust for different ABB gain-dB value 2、need dynamically adjust for RC calibration dynamically | 0 | 0 | 0
|  | 0 | 9 | 10 | 10'h0 | RW | reg_rf_rx_abb_dcoc_dacq_chan_mid_04 | abb dcoc calibration codes for I path: 0.3mV/step： 1、need dynamically adjust for different ABB gain-dB value 2、need dynamically adjust for RC calibration dynamically | 0 | 0 | 0
| c0 |  |  | 32 | 32'h00000000 |  | RX_LOGIC15 |  |  | 00000000 | 0
|  | 30 | 31 | 2 | 2'h0 | RO | Reserved |  | 0 | 0 | 0
|  | 20 | 29 | 10 | 10'h0 | RW | reg_rf_rx_abb_dcoc_dacq_chan_mid_05 | abb dcoc calibration codes for I path: 0.3mV/step： 1、need dynamically adjust for different ABB gain-dB value 2、need dynamically adjust for RC calibration dynamically | 0 | 0 | 0
|  | 10 | 19 | 10 | 10'h0 | RW | reg_rf_rx_abb_dcoc_dacq_chan_mid_06 | abb dcoc calibration codes for I path: 0.3mV/step： 1、need dynamically adjust for different ABB gain-dB value 2、need dynamically adjust for RC calibration dynamically | 0 | 0 | 0
|  | 0 | 9 | 10 | 10'h0 | RW | reg_rf_rx_abb_dcoc_dacq_chan_mid_07 | abb dcoc calibration codes for I path: 0.3mV/step： 1、need dynamically adjust for different ABB gain-dB value 2、need dynamically adjust for RC calibration dynamically | 0 | 0 | 0
| c4 |  |  | 32 | 32'h00000000 |  | RX_LOGIC16 |  |  | 00000000 | 0
|  | 30 | 31 | 2 | 2'h0 | RO | Reserved |  | 0 | 0 | 0
|  | 20 | 29 | 10 | 10'h0 | RW | reg_rf_rx_abb_dcoc_dacq_chan_mid_08 | abb dcoc calibration codes for I path: 0.3mV/step： 1、need dynamically adjust for different ABB gain-dB value 2、need dynamically adjust for RC calibration dynamically | 0 | 0 | 0
|  | 10 | 19 | 10 | 10'h0 | RW | reg_rf_rx_abb_dcoc_dacq_chan_high_00 | abb dcoc calibration codes for I path: 0.3mV/step： 1、need dynamically adjust for different ABB gain-dB value 2、need dynamically adjust for RC calibration dynamically | 0 | 0 | 0
|  | 0 | 9 | 10 | 10'h0 | RW | reg_rf_rx_abb_dcoc_dacq_chan_high_01 | abb dcoc calibration codes for I path: 0.3mV/step： 1、need dynamically adjust for different ABB gain-dB value 2、need dynamically adjust for RC calibration dynamically | 0 | 0 | 0
| c8 |  |  | 32 | 32'h00000000 |  | RX_LOGIC17 |  |  | 00000000 | 0
|  | 30 | 31 | 2 | 2'h0 | RO | Reserved |  | 0 | 0 | 0
|  | 20 | 29 | 10 | 10'h0 | RW | reg_rf_rx_abb_dcoc_dacq_chan_high_02 | abb dcoc calibration codes for I path: 0.3mV/step： 1、need dynamically adjust for different ABB gain-dB value 2、need dynamically adjust for RC calibration dynamically | 0 | 0 | 0
|  | 10 | 19 | 10 | 10'h0 | RW | reg_rf_rx_abb_dcoc_dacq_chan_high_03 | abb dcoc calibration codes for I path: 0.3mV/step： 1、need dynamically adjust for different ABB gain-dB value 2、need dynamically adjust for RC calibration dynamically | 0 | 0 | 0
|  | 0 | 9 | 10 | 10'h0 | RW | reg_rf_rx_abb_dcoc_dacq_chan_high_04 | abb dcoc calibration codes for I path: 0.3mV/step： 1、need dynamically adjust for different ABB gain-dB value 2、need dynamically adjust for RC calibration dynamically | 0 | 0 | 0
| cc |  |  | 32 | 32'h00000000 |  | RX_LOGIC18 |  |  | 00000000 | 0
|  | 30 | 31 | 2 | 2'h0 | RO | Reserved |  | 0 | 0 | 0
|  | 20 | 29 | 10 | 10'h0 | RW | reg_rf_rx_abb_dcoc_dacq_chan_high_05 | abb dcoc calibration codes for I path: 0.3mV/step： 1、need dynamically adjust for different ABB gain-dB value 2、need dynamically adjust for RC calibration dynamically | 0 | 0 | 0
|  | 10 | 19 | 10 | 10'h0 | RW | reg_rf_rx_abb_dcoc_dacq_chan_high_06 | abb dcoc calibration codes for I path: 0.3mV/step： 1、need dynamically adjust for different ABB gain-dB value 2、need dynamically adjust for RC calibration dynamically | 0 | 0 | 0
|  | 0 | 9 | 10 | 10'h0 | RW | reg_rf_rx_abb_dcoc_dacq_chan_high_07 | abb dcoc calibration codes for I path: 0.3mV/step： 1、need dynamically adjust for different ABB gain-dB value 2、need dynamically adjust for RC calibration dynamically | 0 | 0 | 0
| d0 |  |  | 32 | 32'h01040206 |  | RX_REG0 |  |  | 01040206 | 17039878
|  | 30 | 31 | 2 | 2'h0 | RO | Reserved |  | 0 | 0 | 0
|  | 25 | 29 | 5 | 5'h0 | RW | rf_rx_lna_bias_ctat | LNA CTAT current ADJ | 0 | 0 | 0
|  | 19 | 24 | 6 | 6'h20 | RW | rf_rx_lna_bias_ptat | LNA PTAT current ADJ 110000 : 3.8mA 100000 : 2.7mA default 010000 : 1.4mA | 32 | 20 | 16777216
|  | 14 | 18 | 5 | 5'h10 | RW | rf_rx_lna_lg_att_adj | LNA LG gain adj 10000 : default | 16 | 10 | 262144
|  | 10 | 13 | 4 | 4'h0 | RW | rf_rx_lna_r_adj | LNA R adj | 0 | 0 | 0
|  | 9 | 9 | 1 | 1'h1 | RW | rf_rx_lna_dccalsw_en | LNA DCCAL Swith enable | 1 | 1 | 512
|  | 6 | 8 | 3 | 3'h0 | RW | rf_rx_mxr_vbiasi | RMIX biasi voltage 111 : 1.07V 000: 1.0V default | 0 | 0 | 0
|  | 3 | 5 | 3 | 3'h0 | RW | rf_rx_mxr_vbiasq | RMIX biasq voltage 111 : 1.07V 000: 1.0V default | 0 | 0 | 0
|  | 1 | 2 | 2 | 2'h3 | RW | rf_rx_mxr_div2_vbias | RMIX Divider bias voltage 11 ：default | 3 | 3 | 6
|  | 0 | 0 | 1 | 1'h0 | RW | rf_rx_abb_dcoc_ibias_hg | DCOC current ajd 1 : 0.6mv /step 0 : 0.3mv /step default | 0 | 0 | 0
| d4 |  |  | 32 | 32'h0000001a |  | RX_LOGIC19 |  |  | 0000001a | 26
|  | 17 | 31 | 15 | 15'h0 | RO | Reserved |  | 0 | 0 | 0
|  | 16 | 16 | 1 | 1'h0 | RW | rf_rx_abb_bw_sel_force |  | 0 | 0 | 0
|  | 15 | 15 | 1 | 1'h0 | RW | rf_rx_mxr_ldo_out_force |  | 0 | 0 | 0
|  | 5 | 14 | 10 | 10'h0 | RW | reg_rf_rx_abb_dcoc_dacq_chan_high_08 | abb dcoc calibration codes for I path: 0.3mV/step： 1、need dynamically adjust for different ABB gain-dB value 2、need dynamically adjust for RC calibration dynamically | 0 | 0 | 0
|  | 4 | 4 | 1 | 1'h1 | RW | reg_rf_rx_abb_bw_sel | abb bandwidth select: 0: 1.25MHz ---BLE2M mode 1: 0.75MHz ---BLE1M/S2/S8 mode | 1 | 1 | 16
|  | 2 | 3 | 2 | 2'h2 | RW | reg_rf_rx_mxr_ldo_out_tx | RMIX LDO output voltage 11 : 1.4V 10 : 1.3V 01 : 1.2V default 00 : 1.1V | 2 | 2 | 8
|  | 0 | 1 | 2 | 2'h2 | RW | reg_rf_rx_mxr_ldo_out_rx | RMIX LDO output voltage 11 : 1.4V 10 : 1.3V 01 : 1.2V default 00 : 1.1V | 2 | 2 | 2
| d8 |  |  | 32 | 32'h0092c304 |  | RX_REG1 |  |  | 0092c304 | 9618180
|  | 25 | 31 | 7 | 7'h0 | RO | Reserved |  | 0 | 0 | 0
|  | 22 | 24 | 3 | 3'h2 | RW | rf_rx_abb_1st_ibias | TIA OP current ADJ 111:600uA 110:540uA 101:480uA 100:420uA 011:360uA 010:300uA default 001:240uA 000:180uA | 2 | 2 | 8388608
|  | 19 | 21 | 3 | 3'h2 | RW | rf_rx_abb_bq1st_ibias | BQ 1ST OP current ADJ 111:200uA 110:180uA 101:160uA 100:140uA 011:120uA 010:100uA default 001:80uA 000:60uA | 2 | 2 | 1048576
|  | 16 | 18 | 3 | 3'h2 | RW | rf_rx_abb_bq2nd_ibias | BQ 2ND OP current ADJ 111:400uA 110:360uA 101:320uA 100:280uA 011:240uA 010:200uA default 001:160uA 000:120uA | 2 | 2 | 131072
|  | 15 | 15 | 1 | 1'h1 | RW | rf_rx_abb_tia_startup_en | tia_starup_en | 1 | 1 | 32768
|  | 14 | 14 | 1 | 1'h1 | RW | rf_rx_abb_bq_startup_en | bq_starup_en | 1 | 1 | 16384
|  | 12 | 13 | 2 | 2'h0 | RW | rf_rx_abb_1st_drv | TIA output RC filter - R adj 11 : 0.5k 10 : 0.7k 01 : 1k 00 : 2k | 0 | 0 | 0
|  | 10 | 11 | 2 | 2'h0 | RW | rf_rx_abb_bq_drv | TIA output RC filter - R adj 11 : 0.5k 10 : 0.7k 01 : 1k 00 : 2k | 0 | 0 | 0
|  | 4 | 9 | 6 | 6'h30 | RW | rf_rx_abb_cap_con | abb bandwidth fine tunning for calibration default : sel48 for tt; | 48 | 30 | 768
|  | 2 | 3 | 2 | 2'h1 | RW | rf_rx_abb_cfl | CBPF mid freq adj 11: 2.25M(1M mode) 3.75M(2M mode) 10: 1.5M(1M mode) 2.5M(2M mode) 01: 0.75M(1M mode) 1.25M(2M mode) 00: 0M(1M mode) 0M(2M mode) | 1 | 1 | 4
|  | 1 | 1 | 1 | 1'h0 | RW | rf_rx_abb_ifc | IQ sweep 0 : positive IF freq (+750k) 1 : negative IF freq (-750k) | 0 | 0 | 0
|  | 0 | 0 | 1 | 1'h0 | RW | rf_rx_dac_msb_sweep | DCOC current ajd 1 : add 0.15mv /step 0 : add 0mv /step default | 0 | 0 | 0
| dc |  |  | 32 | 32'h00000000 |  | SX_Polar_LOGIC0 |  |  | 00000000 | 0
|  | 13 | 31 | 19 | 19'h0 | RO | Reserved |  | 0 | 0 | 0
|  | 12 | 12 | 1 | 1'h0 | RW | rfp_sx_divn_polar_force |  | 0 | 0 | 0
|  | 0 | 11 | 12 | 12'h0 | RW | reg_rfp_sx_divn_polar | sx SDM modulation for Polar | 0 | 0 | 0
| e0 |  |  | 32 | 32'h01922000 |  | SX_Polar_REG0 |  |  | 01922000 | 26353664
|  | 26 | 31 | 6 | 6'h0 | RO | Reserved |  | 0 | 0 | 0
|  | 25 | 25 | 1 | 1'h0 | RW | rfp_sx_lpf_type1_sel | sx LPF type select: 0 for type2 | 0 | 0 | 0
|  | 24 | 24 | 1 | 1'h1 | RW | rfp_sx_vco_kpolar_en | sx kpolar mode enable | 1 | 1 | 16777216
|  | 21 | 23 | 3 | 3'h4 | RW | rfp_sx_vco_kpolar | sx vco Kpolar select | 4 | 4 | 8388608
|  | 18 | 20 | 3 | 3'h4 | RW | rfp_sx_dac_lpf_r2 | sx DAC LPF R value | 4 | 4 | 1048576
|  | 15 | 17 | 3 | 3'h4 | RW | rfp_sx_dac_lpf_c2 | sx DAC LPF C value | 4 | 4 | 131072
|  | 14 | 14 | 1 | 1'h0 | RW | rfp_sx_doubler_en | sx input frequency doubler enable | 0 | 0 | 0
|  | 12 | 13 | 2 | 2'h2 | RW | rfp_sx_doubler_delay | sx input frequency doubler delay select 00: min 01: default 11: max | 2 | 2 | 8192
|  | 10 | 11 | 2 | 2'h0 | RW | rfp_sx_dig_afc_kvco_count_time | kvco counting time for every step 00: 2^2Tref 01: 2^3Tref 10: 2^4Tref 11: 2^5Tref | 0 | 0 | 0
|  | 0 | 9 | 10 | 10'h0 | RO | rfp_sx_dig_afc_kvco_value | sx kvco cal value: 9:4 for integer part 3:0 for fractional part | 0 | 0 | 0
| e4 |  |  | 32 | 32'h0003a925 |  | TX_Polar_LOGIC0 |  |  | 0003a925 | 239909
|  | 31 | 31 | 1 | 1'h0 | RO | Reserved |  | 0 | 0 | 0
|  | 30 | 30 | 1 | 1'h0 | RW | rfp_tx_pa_en_force |  | 0 | 0 | 0
|  | 29 | 29 | 1 | 1'h0 | RW | rfp_tx_pa_bias_en_force |  | 0 | 0 | 0
|  | 28 | 28 | 1 | 1'h0 | RW | rfp_tx_pa_div2_en_force |  | 0 | 0 | 0
|  | 27 | 27 | 1 | 1'h0 | RW | rfp_tx_pa_ldo_en_force |  | 0 | 0 | 0
|  | 26 | 26 | 1 | 1'h0 | RW | rfp_tx_pa_ldo_vb_en_force |  | 0 | 0 | 0
|  | 25 | 25 | 1 | 1'h0 | RW | rfp_tx_pa_ldo_fc_en_force |  | 0 | 0 | 0
|  | 24 | 24 | 1 | 1'h0 | RW | rfp_tx_cbank_force |  | 0 | 0 | 0
|  | 23 | 23 | 1 | 1'h0 | RW | reg_rfp_tx_pa_en | PA Power Supply Enable | 0 | 0 | 0
|  | 22 | 22 | 1 | 1'h0 | RW | reg_rfp_tx_pa_bias_en | PA Bias and Logic Enable | 0 | 0 | 0
|  | 21 | 21 | 1 | 1'h0 | RW | reg_rfp_tx_pa_div2_en | 1/2 Divider enable | 0 | 0 | 0
|  | 20 | 20 | 1 | 1'h0 | RW | reg_rfp_tx_pa_ldo_en | PA LDO Enable | 0 | 0 | 0
|  | 19 | 19 | 1 | 1'h0 | RW | reg_rfp_tx_pa_ldo_vb_en | PA LDO Refrence Current EN | 0 | 0 | 0
|  | 18 | 18 | 1 | 1'h0 | RW | reg_rfp_tx_pa_ldo_fc_en | PA LDO Fast Charge Enable | 0 | 0 | 0
|  | 12 | 17 | 6 | 6'h3a | RW | reg_rfp_tx_cbank_rx | RX mode | 58 | 3a | 237568
|  | 6 | 11 | 6 | 6'h24 | RW | reg_rfp_tx_cbank_h4 | TX high band 2458~2480MHz | 36 | 24 | 2304
|  | 0 | 5 | 6 | 6'h25 | RW | reg_rfp_tx_cbank_m4 | TX middle band 2430~2456MHz | 37 | 25 | 37
| e8 |  |  | 32 | 32'h009a0862 |  | TX_Polar_LOGIC1 |  |  | 009a0862 | 10094690
|  | 24 | 31 | 8 | 8'h0 | RO | Reserved |  | 0 | 0 | 0
|  | 18 | 23 | 6 | 6'h26 | RW | reg_rfp_tx_cbank_l4 | TX low band 2402MHz~2428MHz | 38 | 26 | 9961472
|  | 12 | 17 | 6 | 6'h20 | RW | reg_rfp_tx_cbank_h0 | TX high band 2458~2480MHz | 32 | 20 | 131072
|  | 6 | 11 | 6 | 6'h21 | RW | reg_rfp_tx_cbank_m0 | TX middle band 2430~2456MHz | 33 | 21 | 2112
|  | 0 | 5 | 6 | 6'h22 | RW | reg_rfp_tx_cbank_l0 | TX low band 2402MHz~2428MHz | 34 | 22 | 34
| ec |  |  | 32 | 32'h00202001 |  | TX_Polar_LOGIC2 |  |  | 00202001 | 2105345
|  | 28 | 31 | 4 | 4'h0 | RO | Reserved |  | 0 | 0 | 0
|  | 27 | 27 | 1 | 1'h0 | RW | rfp_tx_pa_gain_force |  | 0 | 0 | 0
|  | 18 | 26 | 9 | 9'h8 | RW | reg_rfp_tx_pa_gain_0 | Minimal Gain | 8 | 8 | 2097152
|  | 9 | 17 | 9 | 9'h10 | RW | reg_rfp_tx_pa_gain_1 | -21dBm | 16 | 10 | 8192
|  | 0 | 8 | 9 | 9'h1 | RW | reg_rfp_tx_pa_gain_2 | 0dBm | 1 | 1 | 1
| f0 |  |  | 32 | 32'h000950c0 |  | TX_Polar_LOGIC3 |  |  | 000950c0 | 610496
|  | 27 | 31 | 5 | 5'h0 | RO | Reserved |  | 0 | 0 | 0
|  | 18 | 26 | 9 | 9'h2 | RW | reg_rfp_tx_pa_gain_3 | 2dBm | 2 | 2 | 524288
|  | 9 | 17 | 9 | 9'ha8 | RW | reg_rfp_tx_pa_gain_4 | 4dBm | 168 | a8 | 86016
|  | 0 | 8 | 9 | 9'hc0 | RW | reg_rfp_tx_pa_gain_5 | 5dBm | 192 | c0 | 192
| f4 |  |  | 32 | 32'h0001e1f8 |  | TX_Polar_LOGIC4 |  |  | 0001e1f8 | 123384
|  | 18 | 31 | 14 | 14'h0 | RO | Reserved |  | 0 | 0 | 0
|  | 9 | 17 | 9 | 9'hf0 | RW | reg_rfp_tx_pa_gain_6 | 6dBm | 240 | f0 | 122880
|  | 0 | 8 | 9 | 9'h1f8 | RW | reg_rfp_tx_pa_gain_7 | Maximum Gain | 504 | 1f8 | 504
| f8 |  |  | 32 | 32'h00842f24 |  | TX_Polar_REG0 |  |  | 00842f24 | 8662820
|  | 24 | 31 | 8 | 8'h0 | RO | Reserved |  | 0 | 0 | 0
|  | 22 | 23 | 2 | 2'h2 | RW | rfp_tx_pa_ldo_cptune | PA LDO PSRR Adjustment | 2 | 2 | 8388608
|  | 17 | 21 | 5 | 5'h2 | RW | rfp_tx_pa_ldo_vsel | PA LDO Output Voltage Select | 2 | 2 | 262144
|  | 16 | 16 | 1 | 1'h0 | RW | rfp_tx_pa_vbias_en | PA common source gate bias enable | 0 | 0 | 0
|  | 15 | 15 | 1 | 1'h0 | RW | rfp_tx_pa_test_en | PA Input Debug | 0 | 0 | 0
|  | 14 | 14 | 1 | 1'h0 | RW | rfp_tx_pdet_en | PA Power Dector Enable | 0 | 0 | 0
|  | 12 | 13 | 2 | 2'h2 | RW | rfp_tx_pa_bias_lres | PA CS BIAS Level Select by resistance | 2 | 2 | 8192
|  | 9 | 11 | 3 | 3'h7 | RW | rfp_tx_pa_bias_h | PA CG Bias Level Select by resistance | 7 | 7 | 3584
|  | 6 | 8 | 3 | 3'h4 | RW | rfp_tx_pa_bias_l | PA CS BIAS Level Coarse Select by reference current | 4 | 4 | 256
|  | 3 | 5 | 3 | 3'h4 | RW | rfp_tx_pa_ipdet | PA Power Detector Current Level Select | 4 | 4 | 32
|  | 0 | 2 | 3 | 3'h4 | RW | rfp_tx_pa_iptat | PA Adaptive Bias Level Select | 4 | 4 | 4
| fc |  |  | 32 | 32'h00000000 |  | RFBG_LOGIC0 |  |  | 00000000 | 0
|  | 2 | 31 | 30 | 30'h0 | RO | Reserved |  | 0 | 0 | 0
|  | 1 | 1 | 1 | 1'h0 | RW | rfbg_en_force |  | 0 | 0 | 0
|  | 0 | 0 | 1 | 1'h0 | RW | reg_rfbg_en | BG Enable | 0 | 0 | 0
| 100 |  |  | 32 | 32'h00000000 |  | RFBG_REG0 |  |  | 00000000 | 0
|  | 1 | 31 | 31 | 31'h0 | RO | Reserved |  | 0 | 0 | 0
|  | 0 | 0 | 1 | 1'h0 | RW | rfbg_res_sel | BG res select 0:sim by H40 model 1:same as vegat | 0 | 0 | 0
| 104 |  |  | 32 | 32'h00000000 |  | Reserved_REG0 |  |  | 00000000 | 0
|  | 0 | 31 | 32 | 32'h0 | RW | rf_d2a_rsv | Reserved D2A 32 bit | 0 | 0 | 0
| 108 |  |  | 32 | 32'h00000000 |  | Reserved_REG1 |  |  | 00000000 | 0
|  | 16 | 31 | 16 | 16'h0 | RO | Reserved |  | 0 | 0 | 0
|  | 0 | 15 | 16 | 16'h0 | RO | rf_a2d_rsv | Reserved A2D 16 bit | 0 | 0 | 0

## GPADC
Reserved | Sub-Addr (Hex) | Start Bit | End Bit | Bit Width | Default Value | R/W Property | Register Name | Register Description | Reset Value (Dec) | Reset Value (Hex) | Reset Value (Sum) | Selection ADDRWIDTH | Regfile Prefix | cdc_static (u_dig_top.u_ap_sub.uap_sub_peri_wrap.u_gpadc_top.u_gpadc_regfile)
| 000 |  |  | 32 | 32'h010a084c |  | ADC_CTRL0 |  |  | 010a084c | 17434700
|  | 24 | 31 | 8 | 8'h1 | RW | adc_trig_num | ADC periodical sampling -0x0: infinite trigger mode,ADC will infinitely trigger the selected channel. -0x1~255: multi-trigger. After n-round ADC sampling done, stops the ADC | 1 | 1 | 16777216 |  |  | yes
|  | 16 | 23 | 8 | 8'ha | RW | adc_setup_wait | Set waiting time after setting adc_en=1 for ADC to be setup. After waiting, adc_ready flag in adc_sr will be set HIGH. -0x0: no wait time -0x1~255: N * ADC conversion period (conversion time) | 10 | a | 655360 |  |  | yes
|  | 15 | 15 | 1 | 1'h0 | RO | Reserved | Not used | 0 | 0 | 0
|  | 8 | 14 | 7 | 7'h8 | RW | sample_time | set ADC sample time clock cycles | 8 | 8 | 2048
|  | 7 | 7 | 1 | 1'h0 | RO | Reserved | Not used | 0 | 0 | 0
|  | 2 | 6 | 5 | 5'h13 | RW | tsensor_coef | sample time for Tsensor: Time = tsensor_coef*128 + sample_time | 19 | 13 | 76
|  | 1 | 1 | 1 | 1'h0 | RW | gpt_trig_en | gpt trigger enable -0x0:gpt trigger disable -0x1:gpt trigger enable | 0 | 0 | 0
|  | 0 | 0 | 1 | 1'h0 | W1P | soft_trig | software trigger write 1 create a soft trigger pluse write 0 no effect | 0 | 0 | 0
| 004 |  |  | 32 | 32'h00000004 |  | ADC_CTRL1 |  |  | 00000004 | 4
|  | 16 | 31 | 16 | 16'h0 | RW | force_vin_sel | sar_vin_sel can be forced by this field | 0 | 0 | 0
|  | 9 | 15 | 7 | 7'h0 | RO | Reserved | Not used | 0 | 0 | 0
|  | 8 | 8 | 1 | 1'h0 | RO | adc_busy | ADC conversion is ongoing. | 0 | 0 | 0
|  | 6 | 7 | 2 | 2'h0 | RW | debug_sel | Debug Bus selection signal | 0 | 0 | 0
|  | 5 | 5 | 1 | 1'h0 | RW | mclk_mask_en | mclk mask enable Audio Only Convert time: Audio Only -0x0: 16 cycle -0x1: 32 cycle | 0 | 0 | 0 |  |  | yes
|  | 4 | 4 | 1 | 1'h0 | RW | dma_ch_num_v | Indicate whether to insert channel number in DMA read data register or not -0x0: Do not insert channel number in DMA read data register -0x1. Insert channel number in bit[15:12] of DMA read data register | 0 | 0 | 0
|  | 3 | 3 | 1 | 1'h0 | RW | data_cnt_sel | Indicate which number of data in ADC fifo is stored in register ADC_FIFO_DATA_CNT0/1. -0x0: the number on read side is stored -0x1: the number on write side is stored | 0 | 0 | 0
|  | 2 | 2 | 1 | 1'h1 | RW | vin_buf_cfg | VIN BUF ENABLE config for VIN | 1 | 1 | 4
|  | 1 | 1 | 1 | 1'h0 | W1C | hard_trig | Clear hard trigger | 0 | 0 | 0
|  | 0 | 0 | 1 | 1'h0 | W1C | adc_en | Clear adc_en | 0 | 0 | 0
| 008 |  |  | 32 | 32'h00000000 |  | CVD_CTRL0 |  |  | 00000000 | 0
|  | 0 | 31 | 32 | 32'h0 | RO | Reserved | not used | 0 | 0 | 0
| 00C |  |  | 32 | 32'h00000000 |  | CVD_CTRL1 |  |  | 00000000 | 0
|  | 0 | 31 | 32 | 32'h0 | RO | Reserved | not used | 0 | 0 | 0
| 010 |  |  | 32 | 32'h000000c0 |  | ADC_CONFIG |  |  | 000000c0 | 192
|  | 12 | 31 | 20 | 20'h0 | RO | Reserved | not used | 0 | 0 | 0
|  | 11 | 11 | 1 | 1'h0 | RW | test_en | Test Enable | 0 | 0 | 0
|  | 10 | 10 | 1 | 1'h0 | RW | en_diff | AUDIO PGA input mode, Audio Only 0:Single Input (Default) 1:Differential Input | 0 | 0 | 0
|  | 8 | 9 | 2 | 2'h0 | RW | ibias_tune | IBIAS Tune signal. Audio Only -0x0: 1.5u -0x1: 2.0u(Default) -0x2: 2.5u -0x3: 3.0u | 0 | 0 | 0
|  | 7 | 7 | 1 | 1'h1 | RW | vcmt_sel_force | Logic force en | 1 | 1 | 128
|  | 6 | 6 | 1 | 1'h1 | RW | vcmt_sel | GPADC VCMT select: (set to 1 at audio mode) Audio Only 0: 0.9V(Default) 1: 1.2V | 1 | 1 | 64
|  | 4 | 5 | 2 | 2'h0 | RW | vref_sel | Vref select signal. -0x0: VBG 1.2V(Default) -0x1: VDD*2/3 -0x2: VBAT*1/2 -0x3: VBAT*1/3 | 0 | 0 | 0
|  | 2 | 3 | 2 | 2'h0 | RW | vin_flt_sel | vin filter res control. -0x0: 2.5K -0x1: 5.0K -0x2: 10K -0x3: 20K | 0 | 0 | 0
|  | 1 | 1 | 1 | 1'h0 | RW | gpadc_soc_force | Logic force en | 0 | 0 | 0
|  | 0 | 0 | 1 | 1'h0 | RW | gpadc_soc | gpadc_soc force value | 0 | 0 | 0
| 014 |  |  | 32 | 32'h02000006 |  | ADC_CH_SEL |  |  | 02000006 | 33554438
|  | 26 | 31 | 6 | 6'h0 | RO | Reserved | not used | 0 | 0 | 0
|  | 21 | 25 | 5 | 5'h10 | RW | fifo_wr_mask | 0: each chn data write to fifo 1: each chn data don’t write to fifo | 16 | 10 | 33554432
|  | 16 | 20 | 5 | 5'h0 | RW | dma_ch_en | DMA Channel Enable.One bit for each of the 5 channels,and supports more than one channel to be selected. | 0 | 0 | 0
|  | 5 | 15 | 11 | 11'h0 | RO | Reserved | not used | 0 | 0 | 0
|  | 0 | 4 | 5 | 5'h6 | RW | adc_ch_sel | Vin channel select signal. -0x0: no select -0x1: VIN<0>/3 or VIN<0> (vin_buf option, by vin_buf_cfg) -0x2: VIN<1>/3 or VIN<1> (vin_buf option, by vin_buf_cfg) -0x4: VBAT/3 (vin_buf off) -0x8: Temperature sensor (vin_buf on) -0x10: Audio (vin_buf off) | 6 | 6 | 6
| 020 |  |  | 32 | 32'h00000000 |  | ADC_GAIN_A_B |  |  | 00000000 | 0
|  | 25 | 31 | 7 | 7'h0 | RO | Reserved | Not used | 0 | 0 | 0
|  | 16 | 24 | 9 | 9'h0 | RW | cal_gain_b | calibration gain for VREF=1/2 VDD_IO (the same gain for VIN amplifier on/off ) ((Vmeas-Videal)/Videal) bit8: sign bit7-0: lower 8 bits of 11-bit fraction the gain range: (-12.5%, +12.5%) exampls: for 3.1%, cal_gain = (0.031 * (2**11))=0x3f | 0 | 0 | 0
|  | 9 | 15 | 7 | 7'h0 | RO | Reserved | Not used | 0 | 0 | 0
|  | 0 | 8 | 9 | 9'h0 | RW | cal_gain_a | calibration gain for VREF=Vbg 1.2v or Vref_ext (the same gain for VIN amplifier on/off) ((Vmeas-Videal)/Videal) bit8: sign bit7-0: lower 8 bits of 11-bit fraction the gain range: (-12.5%, +12.5%) exampls: for 3.1%, cal_gain = (0.031 * (2**11))=0x3f | 0 | 0 | 0
| 024 |  |  | 32 | 32'h00000000 |  | ADC_GAIN_C_D |  |  | 00000000 | 0
|  | 25 | 31 | 7 | 7'h0 | RO | Reserved | Not used | 0 | 0 | 0
|  | 16 | 24 | 9 | 9'h0 | RW | cal_gain_d | calibration gain for VREF=VDD_VA divived to 1.2v (the same gain for VIN amplifier on/off ) ((Vmeas-Videal)/Videal) bit8: sign bit7-0: lower 8 bits of 11-bit fraction the gain range: (-12.5%, +12.5%) exampls: for 3.1%, cal_gain = (0.031 * (2**11))=0x3f | 0 | 0 | 0
|  | 9 | 15 | 7 | 7'h0 | RO | Reserved | Not used | 0 | 0 | 0
|  | 0 | 8 | 9 | 9'h0 | RW | cal_gain_c | calibration gain for VREF=1/3 VDD_IO (the same gain for VIN amplifier on/off ) ((Vmeas-Videal)/Videal) bit8: sign bit7-0: lower 8 bits of 11-bit fraction the gain range: (-12.5%, +12.5%) exampls: for 3.1%, cal_gain = (0.031 * (2**11))=0x3f | 0 | 0 | 0
| 028 |  |  | 32 | 32'h00000000 |  | ADC_OFFSET_A |  |  | 00000000 | 0
|  | 24 | 31 | 8 | 8'h0 | RO | Reserved | Not used | 0 | 0 | 0
|  | 16 | 23 | 8 | 8'h0 | RW | cal_offset_a1 | calibration offset for VREF=Vbg 1.2v or Vref_ext, and VIN amplifier on bit7: sign bit6: 32 LSBs bit5: 16 LSBs bit4: 8 LSBs bit3: 4 LSBs bit2: 2 LSBs bit1: 1 LSB bit0: 0.5 LSB the offset range：+/- 63.5 LSBs | 0 | 0 | 0
|  | 8 | 15 | 8 | 8'h0 | RO | Reserved | Not used | 0 | 0 | 0
|  | 0 | 7 | 8 | 8'h0 | RW | cal_offset_a0 | calibration offset for VREF=Vbg 1.2v or Vref_ext, and VIN amplifier off bit7: sign bit6: 32 LSBs bit5: 16 LSBs bit4: 8 LSBs bit3: 4 LSBs bit2: 2 LSBs bit1: 1 LSB bit0: 0.5 LSB the offset range：+/- 63.5 LSBs | 0 | 0 | 0
| 02C |  |  | 32 | 32'h00000000 |  | ADC_OFFSET_B |  |  | 00000000 | 0
|  | 24 | 31 | 8 | 8'h0 | RO | Reserved | Not used | 0 | 0 | 0
|  | 16 | 23 | 8 | 8'h0 | RW | cal_offset_b1 | calibration offset for VREF=1/2 VDD_IO, and VIN amplifier on bit7: sign bit6: 32 LSBs bit5: 16 LSBs bit4: 8 LSBs bit3: 4 LSBs bit2: 2 LSBs bit1: 1 LSB bit0: 0.5 LSB the offset range：+/- 63.5 LSBs | 0 | 0 | 0
|  | 8 | 15 | 8 | 8'h0 | RO | Reserved | Not used | 0 | 0 | 0
|  | 0 | 7 | 8 | 8'h0 | RW | cal_offset_b0 | calibration offset for VREF=1/2 VDD_IO, and VIN amplifier off bit7: sign bit6: 32 LSBs bit5: 16 LSBs bit4: 8 LSBs bit3: 4 LSBs bit2: 2 LSBs bit1: 1 LSB bit0: 0.5 LSB the offset range：+/- 63.5 LSBs | 0 | 0 | 0
| 030 |  |  | 32 | 32'h00000000 |  | ADC_OFFSET_C |  |  | 00000000 | 0
|  | 24 | 31 | 8 | 8'h0 | RO | Reserved | Not used | 0 | 0 | 0
|  | 16 | 23 | 8 | 8'h0 | RW | cal_offset_c1 | calibration offset for VREF=1/3 VDD_IO, and VIN amplifier on bit7: sign bit6: 32 LSBs bit5: 16 LSBs bit4: 8 LSBs bit3: 4 LSBs bit2: 2 LSBs bit1: 1 LSB bit0: 0.5 LSB the offset range：+/- 63.5 LSBs | 0 | 0 | 0
|  | 8 | 15 | 8 | 8'h0 | RO | Reserved | Not used | 0 | 0 | 0
|  | 0 | 7 | 8 | 8'h0 | RW | cal_offset_c0 | calibration offset for VREF=1/3 VDD_IO, and VIN amplifier off bit7: sign bit6: 32 LSBs bit5: 16 LSBs bit4: 8 LSBs bit3: 4 LSBs bit2: 2 LSBs bit1: 1 LSB bit0: 0.5 LSB the offset range：+/- 63.5 LSBs | 0 | 0 | 0
| 034 |  |  | 32 | 32'h00000000 |  | ADC_OFFSET_D |  |  | 00000000 | 0
|  | 8 | 31 | 24 | 24'h0 | RO | Reserved | Not used | 0 | 0 | 0
|  | 0 | 7 | 8 | 8'h0 | RW | cal_offset_d | calibration offset for VREF=VDD_VA divived to 1.2v (the same offset for VIN amplifier on/off ) bit7: sign bit6: 32 LSBs bit5: 16 LSBs bit4: 8 LSBs bit3: 4 LSBs bit2: 2 LSBs bit1: 1 LSB bit0: 0.5 LSB the offset range：+/- 63.5 LSBs | 0 | 0 | 0
| 040 |  |  | 32 | 32'h00000000 |  | ADC_DEBUG_BUS |  |  | 00000000 | 0
|  | 16 | 31 | 16 | 16'h0 | RO | Reserved | Not used | 0 | 0 | 0
|  | 0 | 15 | 16 | 16'h0 | RO | debug_bus | Debug bus | 0 | 0 | 0
| 060 |  |  | 32 | 32'h001f0002 |  | ADC_IMR0 |  |  | 001f0002 | 2031618
|  | 21 | 31 | 11 | 11'h0 | RO | Reserved | Not used | 0 | 0 | 0
|  | 20 | 20 | 1 | 1'h1 | RW | fifo_empty_imr_ch4 | Mask FIFO empty interrupt of ADC channel 4. High active. | 1 | 1 | 1048576
|  | 19 | 19 | 1 | 1'h1 | RW | fifo_empty_imr_ch3 | Mask FIFO empty interrupt of ADC channel 3. High active. | 1 | 1 | 524288
|  | 18 | 18 | 1 | 1'h1 | RW | fifo_empty_imr_ch2 | Mask FIFO empty interrupt of ADC channel 2. High active. | 1 | 1 | 262144
|  | 17 | 17 | 1 | 1'h1 | RW | fifo_empty_imr_ch1 | Mask FIFO empty interrupt of ADC channel 1. High active. | 1 | 1 | 131072
|  | 16 | 16 | 1 | 1'h1 | RW | fifo_empty_imr_ch0 | Mask FIFO empty interrupt of ADC channel 0. High active. | 1 | 1 | 65536
|  | 4 | 15 | 12 | 12'h0 | RO | Reserved | Not used | 0 | 0 | 0
|  | 3 | 3 | 1 | 1'h0 | RW | adc_complete_imr | Mask ADC complete interrupt | 0 | 0 | 0
|  | 2 | 2 | 1 | 1'h0 | RW | eoc_err_imr | Mask no EOC generated error interrupt | 0 | 0 | 0
|  | 1 | 1 | 1 | 1'h1 | RW | adc_ready_imr | Mask adc ready interrupt | 1 | 1 | 2
|  | 0 | 0 | 1 | 1'h0 | RW | channel_err_imr | Mask channel select error interrupt | 0 | 0 | 0
| 064 |  |  | 32 | 32'h001f0000 |  | ADC_IMR1 |  |  | 001f0000 | 2031616
|  | 21 | 31 | 11 | 11'h0 | RO | Reserved | not used | 0 | 0 | 0
|  | 20 | 20 | 1 | 1'h1 | RW | fifo_thd_imr_ch4 | Mask FIFO threshold reach interrupt of ADC channel4.High active. | 1 | 1 | 1048576
|  | 19 | 19 | 1 | 1'h1 | RW | fifo_thd_imr_ch3 | Mask FIFO threshold reach interrupt of ADC channel3.High active. | 1 | 1 | 524288
|  | 18 | 18 | 1 | 1'h1 | RW | fifo_thd_imr_ch2 | Mask FIFO threshold reach interrupt of ADC channel2.High active. | 1 | 1 | 262144
|  | 17 | 17 | 1 | 1'h1 | RW | fifo_thd_imr_ch1 | Mask FIFO threshold reach interrupt of ADC channel1.High active. | 1 | 1 | 131072
|  | 16 | 16 | 1 | 1'h1 | RW | fifo_thd_imr_ch0 | Mask FIFO threshold reach interrupt of ADC channel0.High active. | 1 | 1 | 65536
|  | 5 | 15 | 11 | 11'h0 | RO | Reserved | not used | 0 | 0 | 0
|  | 4 | 4 | 1 | 1'h0 | RW | fifo_full_imr_ch4 | Mask FIFO full interrupt of ADC channel 4. High active. | 0 | 0 | 0
|  | 3 | 3 | 1 | 1'h0 | RW | fifo_full_imr_ch3 | Mask FIFO full interrupt of ADC channel 3. High active. | 0 | 0 | 0
|  | 2 | 2 | 1 | 1'h0 | RW | fifo_full_imr_ch2 | Mask FIFO full interrupt of ADC channel 2. High active. | 0 | 0 | 0
|  | 1 | 1 | 1 | 1'h0 | RW | fifo_full_imr_ch1 | Mask FIFO full interrupt of ADC channel 1. High active. | 0 | 0 | 0
|  | 0 | 0 | 1 | 1'h0 | RW | fifo_full_imr_ch0 | Mask FIFO full interrupt of ADC channel 0. High active. | 0 | 0 | 0
| 068 |  |  | 32 | 32'h00000000 |  | ADC_IMR2 |  |  | 00000000 | 0
|  | 21 | 31 | 11 | 11'h0 | RO | Reserved | not used | 0 | 0 | 0
|  | 20 | 20 | 1 | 1'h0 | RW | fifo_underflow_imr_ch4 | Mask FIFO underflow interrupt of ADC channel4.High active. | 0 | 0 | 0
|  | 19 | 19 | 1 | 1'h0 | RW | fifo_underflow_imr_ch3 | Mask FIFO underflow interrupt of ADC channel3.High active. | 0 | 0 | 0
|  | 18 | 18 | 1 | 1'h0 | RW | fifo_underflow_imr_ch2 | Mask FIFO underflow interrupt of ADC channel2.High active. | 0 | 0 | 0
|  | 17 | 17 | 1 | 1'h0 | RW | fifo_underflow_imr_ch1 | Mask FIFO underflow interrupt of ADC channel1.High active. | 0 | 0 | 0
|  | 16 | 16 | 1 | 1'h0 | RW | fifo_underflow_imr_ch0 | Mask FIFO underflow interrupt of ADC channel0.High active. | 0 | 0 | 0
|  | 5 | 15 | 11 | 11'h0 | RO | Reserved | not used | 0 | 0 | 0
|  | 4 | 4 | 1 | 1'h0 | RW | fifo_overflow_imr_ch4 | Mask FIFO overflow interrupt of ADC channel 4. High active. | 0 | 0 | 0
|  | 3 | 3 | 1 | 1'h0 | RW | fifo_overflow_imr_ch3 | Mask FIFO overflow interrupt of ADC channel 3. High active. | 0 | 0 | 0
|  | 2 | 2 | 1 | 1'h0 | RW | fifo_overflow_imr_ch2 | Mask FIFO overflow interrupt of ADC channel 2. High active. | 0 | 0 | 0
|  | 1 | 1 | 1 | 1'h0 | RW | fifo_overflow_imr_ch1 | Mask FIFO overflow interrupt of ADC channel 1. High active. | 0 | 0 | 0
|  | 0 | 0 | 1 | 1'h0 | RW | fifo_overflow_imr_ch0 | Mask FIFO overflow interrupt of ADC channel 0. High active. | 0 | 0 | 0
| 06C |  |  | 32 | 32'h00000000 |  | ADC_ICR0 |  |  | 00000000 | 0
|  | 0 | 31 | 32 | 32'h0 | RO | Reserved | Not used | 0 | 0 | 0
| 070 |  |  | 32 | 32'h00000000 |  | ADC_ICR1 |  |  | 00000000 | 0
|  | 0 | 31 | 32 | 32'h0 | RO | Reserved | Not used | 0 | 0 | 0
| 074 |  |  | 32 | 32'h00000000 |  | ADC_ICR2 |  |  | 00000000 | 0
|  | 0 | 31 | 32 | 32'h0 | RO | Reserved | Not used | 0 | 0 | 0
| 078 |  |  | 32 | 32'h001f0000 |  | ADC_IRSR0 |  |  | 001f0000 | 2031616
|  | 21 | 31 | 11 | 11'h0 | RO | Reserved | not used | 0 | 0 | 0
|  | 20 | 20 | 1 | 1'h1 | W1C | fifo_empty_irsr_ch4 | FIFO empty raw status of ADC channel 4. Active high. Write 1 to clear. | 1 | 1 | 1048576
|  | 19 | 19 | 1 | 1'h1 | W1C | fifo_empty_irsr_ch3 | FIFO empty raw status of ADC channel 3. Active high. Write 1 to clear. | 1 | 1 | 524288
|  | 18 | 18 | 1 | 1'h1 | W1C | fifo_empty_irsr_ch2 | FIFO empty raw status of ADC channel 2. Active high. Write 1 to clear. | 1 | 1 | 262144
|  | 17 | 17 | 1 | 1'h1 | W1C | fifo_empty_irsr_ch1 | FIFO empty raw status of ADC channel 1. Active high. Write 1 to clear. | 1 | 1 | 131072
|  | 16 | 16 | 1 | 1'h1 | W1C | fifo_empty_irsr_ch0 | FIFO empty raw status of ADC channel 0. Active high. Write 1 to clear. | 1 | 1 | 65536
|  | 4 | 15 | 12 | 12'h0 | RO | Reserved | not used | 0 | 0 | 0
|  | 3 | 3 | 1 | 1'h0 | W1C | adc_complete_irsr | N-round ADC conversion complete raw status. Active high. Write 1 to clear. | 0 | 0 | 0
|  | 2 | 2 | 1 | 1'h0 | W1C | eoc_err_irsr | no EOC generated error raw status. Active high. Write 1 to clear. | 0 | 0 | 0
|  | 1 | 1 | 1 | 1'h0 | W1C | adc_ready_irsr | adc ready raw status. Active high. Write 1 to clear. | 0 | 0 | 0
|  | 0 | 0 | 1 | 1'h0 | W1C | channel_err_irsr | channel select error raw status. Active high. Write 1 to clear. | 0 | 0 | 0
| 07C |  |  | 32 | 32'h00000000 |  | ADC_IRSR1 |  |  | 00000000 | 0
|  | 21 | 31 | 11 | 11'h0 | RO | Reserved | not used | 0 | 0 | 0
|  | 20 | 20 | 1 | 1'h0 | W1C | fifo_thd_irsr_ch4 | FIFO threshold reach raw status of ADC channnel 4. Active high. Write 1 to clear. | 0 | 0 | 0
|  | 19 | 19 | 1 | 1'h0 | W1C | fifo_thd_irsr_ch3 | FIFO threshold reach raw status of ADC channnel 3. Active high. Write 1 to clear. | 0 | 0 | 0
|  | 18 | 18 | 1 | 1'h0 | W1C | fifo_thd_irsr_ch2 | FIFO threshold reach raw status of ADC channnel 2. Active high. Write 1 to clear. | 0 | 0 | 0
|  | 17 | 17 | 1 | 1'h0 | W1C | fifo_thd_irsr_ch1 | FIFO threshold reach raw status of ADC channnel 1. Active high. Write 1 to clear. | 0 | 0 | 0
|  | 16 | 16 | 1 | 1'h0 | W1C | fifo_thd_irsr_ch0 | FIFO threshold reach raw status of ADC channnel 0. Active high. Write 1 to clear. | 0 | 0 | 0
|  | 5 | 15 | 11 | 11'h0 | RO | Reserved | not used | 0 | 0 | 0
|  | 4 | 4 | 1 | 1'h0 | W1C | fifo_full_irsr_ch4 | FIFO full raw status of ADC channel 4. Active high. Write 1 to clear. | 0 | 0 | 0
|  | 3 | 3 | 1 | 1'h0 | W1C | fifo_full_irsr_ch3 | FIFO full raw status of ADC channel 3. Active high. Write 1 to clear. | 0 | 0 | 0
|  | 2 | 2 | 1 | 1'h0 | W1C | fifo_full_irsr_ch2 | FIFO full raw status of ADC channel 2. Active high. Write 1 to clear. | 0 | 0 | 0
|  | 1 | 1 | 1 | 1'h0 | W1C | fifo_full_irsr_ch1 | FIFO full raw status of ADC channel 1. Active high. Write 1 to clear. | 0 | 0 | 0
|  | 0 | 0 | 1 | 1'h0 | W1C | fifo_full_irsr_ch0 | FIFO full raw status of ADC channel 0. Active high. Write 1 to clear. | 0 | 0 | 0
| 080 |  |  | 32 | 32'h00000000 |  | ADC_IRSR2 |  |  | 00000000 | 0
|  | 21 | 31 | 11 | 11'h0 | RO | Reserved | not used | 0 | 0 | 0
|  | 20 | 20 | 1 | 1'h0 | W1C | fifo_underflow_irsr_ch4 | FIFO underflow raw status of ADC channnel 4. Active high. Write 1 to clear. | 0 | 0 | 0
|  | 19 | 19 | 1 | 1'h0 | W1C | fifo_underflow_irsr_ch3 | FIFO underflow raw status of ADC channnel 3. Active high. Write 1 to clear. | 0 | 0 | 0
|  | 18 | 18 | 1 | 1'h0 | W1C | fifo_underflow_irsr_ch2 | FIFO underflow raw status of ADC channnel 2. Active high. Write 1 to clear. | 0 | 0 | 0
|  | 17 | 17 | 1 | 1'h0 | W1C | fifo_underflow_irsr_ch1 | FIFO underflow raw status of ADC channnel 1. Active high. Write 1 to clear. | 0 | 0 | 0
|  | 16 | 16 | 1 | 1'h0 | W1C | fifo_underflow_irsr_ch0 | FIFO underflow raw status of ADC channnel 0. Active high. Write 1 to clear. | 0 | 0 | 0
|  | 5 | 15 | 11 | 11'h0 | RO | Reserved | not used | 0 | 0 | 0
|  | 4 | 4 | 1 | 1'h0 | W1C | fifo_overflow_irsr_ch4 | FIFO overflow raw status of ADC channel 4. Active high. Write 1 to clear. | 0 | 0 | 0
|  | 3 | 3 | 1 | 1'h0 | W1C | fifo_overflow_irsr_ch3 | FIFO overflow raw status of ADC channel 3. Active high. Write 1 to clear. | 0 | 0 | 0
|  | 2 | 2 | 1 | 1'h0 | W1C | fifo_overflow_irsr_ch2 | FIFO overflow raw status of ADC channel 2. Active high. Write 1 to clear. | 0 | 0 | 0
|  | 1 | 1 | 1 | 1'h0 | W1C | fifo_overflow_irsr_ch1 | FIFO overflow raw status of ADC channel 1. Active high. Write 1 to clear. | 0 | 0 | 0
|  | 0 | 0 | 1 | 1'h0 | W1C | fifo_overflow_irsr_ch0 | FIFO overflow raw status of ADC channel 0. Active high. Write 1 to clear. | 0 | 0 | 0
| 084 |  |  | 32 | 32'h00000000 |  | ADC_ISR0 |  |  | 00000000 | 0
|  | 21 | 31 | 11 | 11'h0 | RO | Reserved | not used | 0 | 0 | 0
|  | 20 | 20 | 1 | 1'h0 | RO | fifo_empty_isr_ch4 | FIFO empty status after mask of ADC channel 4. High active. | 0 | 0 | 0
|  | 19 | 19 | 1 | 1'h0 | RO | fifo_empty_isr_ch3 | FIFO empty status after mask of ADC channel 3. High active. | 0 | 0 | 0
|  | 18 | 18 | 1 | 1'h0 | RO | fifo_empty_isr_ch2 | FIFO empty status after mask of ADC channel 2. High active. | 0 | 0 | 0
|  | 17 | 17 | 1 | 1'h0 | RO | fifo_empty_isr_ch1 | FIFO empty status after mask of ADC channel 1. High active. | 0 | 0 | 0
|  | 16 | 16 | 1 | 1'h0 | RO | fifo_empty_isr_ch0 | FIFO empty status after mask of ADC channel 0. High active. | 0 | 0 | 0
|  | 4 | 15 | 12 | 12'h0 | RO | Reserved | not used | 0 | 0 | 0
|  | 3 | 3 | 1 | 1'h0 | RO | adc_complete_isr | N-round ADC conversion complete status after mask | 0 | 0 | 0
|  | 2 | 2 | 1 | 1'h0 | RO | eoc_err_isr | no EOC generated error status after mask | 0 | 0 | 0
|  | 1 | 1 | 1 | 1'h0 | RO | adc_ready_isr | adc ready status after mask | 0 | 0 | 0
|  | 0 | 0 | 1 | 1'h0 | RO | channel_err_isr | channel select error status after mask | 0 | 0 | 0
| 088 |  |  | 32 | 32'h00000000 |  | ADC_ISR1 |  |  | 00000000 | 0
|  | 21 | 31 | 11 | 11'h0 | RO | Reserved | not used | 0 | 0 | 0
|  | 20 | 20 | 1 | 1'h0 | RO | fifo_thd_isr_ch4 | FIFO threshold reach status after mask of ADC channnel 4. High active | 0 | 0 | 0
|  | 19 | 19 | 1 | 1'h0 | RO | fifo_thd_isr_ch3 | FIFO threshold reach status after mask of ADC channnel 3. High active | 0 | 0 | 0
|  | 18 | 18 | 1 | 1'h0 | RO | fifo_thd_isr_ch2 | FIFO threshold reach status after mask of ADC channnel 2. High active | 0 | 0 | 0
|  | 17 | 17 | 1 | 1'h0 | RO | fifo_thd_isr_ch1 | FIFO threshold reach status after mask of ADC channnel 1. High active | 0 | 0 | 0
|  | 16 | 16 | 1 | 1'h0 | RO | fifo_thd_isr_ch0 | FIFO threshold reach status after mask of ADC channnel 0. High active | 0 | 0 | 0
|  | 5 | 15 | 11 | 11'h0 | RO | Reserved | not used | 0 | 0 | 0
|  | 4 | 4 | 1 | 1'h0 | RO | fifo_full_isr_ch4 | FIFO full status after mask of ADC channel 4. High active. | 0 | 0 | 0
|  | 3 | 3 | 1 | 1'h0 | RO | fifo_full_isr_ch3 | FIFO full status after mask of ADC channel 3. High active. | 0 | 0 | 0
|  | 2 | 2 | 1 | 1'h0 | RO | fifo_full_isr_ch2 | FIFO full status after mask of ADC channel 2. High active. | 0 | 0 | 0
|  | 1 | 1 | 1 | 1'h0 | RO | fifo_full_isr_ch1 | FIFO full status after mask of ADC channel 1. High active. | 0 | 0 | 0
|  | 0 | 0 | 1 | 1'h0 | RO | fifo_full_isr_ch0 | FIFO full status after mask of ADC channel 0. High active. | 0 | 0 | 0
| 08C |  |  | 32 | 32'h00000000 |  | ADC_ISR2 |  |  | 00000000 | 0
|  | 21 | 31 | 11 | 11'h0 | RO | Reserved | not used | 0 | 0 | 0
|  | 20 | 20 | 1 | 1'h0 | RO | fifo_underflow_isr_ch4 | FIFO underflow status after mask of ADC channnel 4. High active | 0 | 0 | 0
|  | 19 | 19 | 1 | 1'h0 | RO | fifo_underflow_isr_ch3 | FIFO underflow status after mask of ADC channnel 3. High active | 0 | 0 | 0
|  | 18 | 18 | 1 | 1'h0 | RO | fifo_underflow_isr_ch2 | FIFO underflow status after mask of ADC channnel 2. High active | 0 | 0 | 0
|  | 17 | 17 | 1 | 1'h0 | RO | fifo_underflow_isr_ch1 | FIFO underflow status after mask of ADC channnel 1. High active | 0 | 0 | 0
|  | 16 | 16 | 1 | 1'h0 | RO | fifo_underflow_isr_ch0 | FIFO underflow status after mask of ADC channnel 0. High active | 0 | 0 | 0
|  | 5 | 15 | 11 | 11'h0 | RO | Reserved | not used | 0 | 0 | 0
|  | 4 | 4 | 1 | 1'h0 | RO | fifo_overflow_isr_ch4 | FIFO overflow status after mask of ADC channel 4. High active. | 0 | 0 | 0
|  | 3 | 3 | 1 | 1'h0 | RO | fifo_overflow_isr_ch3 | FIFO overflow status after mask of ADC channel 3. High active. | 0 | 0 | 0
|  | 2 | 2 | 1 | 1'h0 | RO | fifo_overflow_isr_ch2 | FIFO overflow status after mask of ADC channel 2. High active. | 0 | 0 | 0
|  | 1 | 1 | 1 | 1'h0 | RO | fifo_overflow_isr_ch1 | FIFO overflow status after mask of ADC channel 1. High active. | 0 | 0 | 0
|  | 0 | 0 | 1 | 1'h0 | RO | fifo_overflow_isr_ch0 | FIFO overflow status after mask of ADC channel 0. High active. | 0 | 0 | 0
| 090 |  |  | 32 | 32'h00088888 |  | ADC_FIFO_THD0 |  |  | 00088888 | 559240
|  | 20 | 31 | 12 | 12'h0 | RO | Reserved | not used | 0 | 0 | 0
|  | 16 | 19 | 4 | 4'h8 | RW | fifo_thd_ch4 | FIFO threshold for generating IRQ of ADC channel 4 | 8 | 8 | 524288 |  |  | yes
|  | 12 | 15 | 4 | 4'h8 | RW | fifo_thd_ch3 | FIFO threshold for generating IRQ of ADC channel 3 | 8 | 8 | 32768 |  |  | yes
|  | 8 | 11 | 4 | 4'h8 | RW | fifo_thd_ch2 | FIFO threshold for generating IRQ of ADC channel 2 | 8 | 8 | 2048 |  |  | yes
|  | 4 | 7 | 4 | 4'h8 | RW | fifo_thd_ch1 | FIFO threshold for generating IRQ of ADC channel 1 | 8 | 8 | 128 |  |  | yes
|  | 0 | 3 | 4 | 4'h8 | RW | fifo_thd_ch0 | FIFO threshold for generating IRQ of ADC channel 0 | 8 | 8 | 8 |  |  | yes
| 094 |  |  | 32 | 32'h00000000 |  | ADC_FIFO_THD1 |  |  | 00000000 | 0
|  | 0 | 31 | 32 | 32'h0 | RO | Reserved | not used | 0 | 0 | 0
| 0A0 |  |  | 32 | 32'h00000000 |  | ADC_FIFO_DATA_CNT0 |  |  | 00000000 | 0
|  | 29 | 31 | 3 | 3'h0 | RO | Reserved | Not used | 0 | 0 | 0
|  | 24 | 28 | 5 | 5'h0 | RO | rdata_cnt_ch3 | number of ADC data in fifo of ADC channel 3 It represents the number on read side when data_cnt_sel is 0 It represents the number on write side when data_cnt_sel is 1 | 0 | 0 | 0
|  | 21 | 23 | 3 | 3'h0 | RO | Reserved | Not used | 0 | 0 | 0
|  | 16 | 20 | 5 | 5'h0 | RO | rdata_cnt_ch2 | number of ADC data in fifo of ADC channel 2 It represents the number on read side when data_cnt_sel is 0 It represents the number on write side when data_cnt_sel is 1 | 0 | 0 | 0
|  | 13 | 15 | 3 | 3'h0 | RO | Reserved | Not used | 0 | 0 | 0
|  | 8 | 12 | 5 | 5'h0 | RO | rdata_cnt_ch1 | number of ADC data in fifo of ADC channel 1 It represents the number on read side when data_cnt_sel is 0 It represents the number on write side when data_cnt_sel is 1 | 0 | 0 | 0
|  | 5 | 7 | 3 | 3'h0 | RO | Reserved | Not used | 0 | 0 | 0
|  | 0 | 4 | 5 | 5'h0 | RO | rdata_cnt_ch0 | number of ADC data in fifo of ADC channel 0 It represents the number on read side when data_cnt_sel is 0 It represents the number on write side when data_cnt_sel is 1 | 0 | 0 | 0
| 0A4 |  |  | 32 | 32'h00000000 |  | ADC_FIFO_DATA_CNT1 |  |  | 00000000 | 0
|  | 5 | 31 | 27 | 27'h0 | RO | Reserved | Not used | 0 | 0 | 0
|  | 0 | 4 | 5 | 5'h0 | RO | rdata_cnt_ch4 | number of ADC data in fifo of ADC channel 4 It represents the number on read side when data_cnt_sel is 0 It represents the number on write side when data_cnt_sel is 1 | 0 | 0 | 0
| 0A8 |  |  | 32 | 32'h00000000 |  | ADC_FIFO_DATA_CNT2 |  |  | 00000000 | 0
|  | 0 | 31 | 32 | 32'h0 | RO | Reserved | Not used | 0 | 0 | 0
| 0AC |  |  | 32 | 32'h00000000 |  | ADC_FIFO_DATA_CNT3 |  |  | 00000000 | 0
|  | 0 | 31 | 32 | 32'h0 | RO | Reserved | Not used | 0 | 0 | 0
| 0B0 |  |  | 32 | 32'h00000000 |  | ADC_RDR0 |  |  | 00000000 | 0
|  | 12 | 31 | 20 | 20'h0 | RO | Reserved | Not used | 0 | 0 | 0
|  | 0 | 11 | 12 | 12'h0 | RO | read_data_ch0 | FIFO read data register of ADC channel 0 | 0 | 0 | 0
| 0B4 |  |  | 32 | 32'h00000000 |  | ADC_RDR1 |  |  | 00000000 | 0
|  | 12 | 31 | 20 | 20'h0 | RO | Reserved | Not used | 0 | 0 | 0
|  | 0 | 11 | 12 | 12'h0 | RO | read_data_ch1 | FIFO read data register of ADC channel 1 | 0 | 0 | 0
| 0B8 |  |  | 32 | 32'h00000000 |  | ADC_RDR2 |  |  | 00000000 | 0
|  | 12 | 31 | 20 | 20'h0 | RO | Reserved | Not used | 0 | 0 | 0
|  | 0 | 11 | 12 | 12'h0 | RO | read_data_ch2 | FIFO read data register of ADC channel 2 | 0 | 0 | 0
| 0BC |  |  | 32 | 32'h00000000 |  | ADC_RDR3 |  |  | 00000000 | 0
|  | 12 | 31 | 20 | 20'h0 | RO | Reserved | Not used | 0 | 0 | 0
|  | 0 | 11 | 12 | 12'h0 | RO | read_data_ch3 | FIFO read data register of ADC channel 3 | 0 | 0 | 0
| 0C0 |  |  | 32 | 32'h00000000 |  | ADC_RDR4 |  |  | 00000000 | 0
|  | 12 | 31 | 20 | 20'h0 | RO | Reserved | Not used | 0 | 0 | 0
|  | 0 | 11 | 12 | 12'h0 | RO | read_data_ch4 | FIFO read data register of ADC channel 4 | 0 | 0 | 0
| 0C4 |  |  | 32 | 32'h00000000 |  | ADC_RDR5 |  |  | 00000000 | 0
|  | 0 | 31 | 32 | 32'h0 | RO | Reserved | Not used | 0 | 0 | 0
| 0C8 |  |  | 32 | 32'h00000000 |  | ADC_RDR6 |  |  | 00000000 | 0
|  | 0 | 31 | 32 | 32'h0 | RO | Reserved | Not used | 0 | 0 | 0
| 0CC |  |  | 32 | 32'h00000000 |  | ADC_RDR7 |  |  | 00000000 | 0
|  | 0 | 31 | 32 | 32'h0 | RO | Reserved | Not used | 0 | 0 | 0
| 0D0 |  |  | 32 | 32'h00000000 |  | ADC_RDR8 |  |  | 00000000 | 0
|  | 0 | 31 | 32 | 32'h0 | RO | Reserved | Not used | 0 | 0 | 0
| 0D4 |  |  | 32 | 32'h00000000 |  | ADC_RDR9 |  |  | 00000000 | 0
|  | 0 | 31 | 32 | 32'h0 | RO | Reserved | Not used | 0 | 0 | 0
| 0D8 |  |  | 32 | 32'h00000000 |  | ADC_RDR10 |  |  | 00000000 | 0
|  | 0 | 31 | 32 | 32'h0 | RO | Reserved | Not used | 0 | 0 | 0
| 0DC |  |  | 32 | 32'h00000000 |  | ADC_RDR11 |  |  | 00000000 | 0
|  | 0 | 31 | 32 | 32'h0 | RO | Reserved | Not used | 0 | 0 | 0
| 0E0 |  |  | 32 | 32'h00000000 |  | ADC_RDR12 |  |  | 00000000 | 0
|  | 0 | 31 | 32 | 32'h0 | RO | Reserved | Not used | 0 | 0 | 0
| 0E4 |  |  | 32 | 32'h00000000 |  | ADC_RDR13 |  |  | 00000000 | 0
|  | 0 | 31 | 32 | 32'h0 | RO | Reserved | Not used | 0 | 0 | 0
| 0E8 |  |  | 32 | 32'h00000000 |  | ADC_RDR14 |  |  | 00000000 | 0
|  | 0 | 31 | 32 | 32'h0 | RO | Reserved | Not used | 0 | 0 | 0
| 0EC |  |  | 32 | 32'h00000000 |  | ADC_RDR15 |  |  | 00000000 | 0
|  | 0 | 31 | 32 | 32'h0 | RO | Reserved | Not used | 0 | 0 | 0
| 0F0 |  |  | 32 | 32'h00000000 |  | DMA_RDR |  |  | 00000000 | 0
|  | 0 | 31 | 32 | 32'h0 | RO | rdata_dma | Read data Register of DMA {16'b0, channel_number[3:0]/4'b0, 2'b0, adc_data[9:0]} for ADC chanel 0~9 {6'b0, adc_data1[9:0], channel_number[3:0]/4'b0, 2'b0, adc_data0[9:0]} for ADC chanel 10~15 | 0 | 0 | 0

## SPI
Reserved | Sub-Addr(Hex) | Start Bit | End Bit | Bit Width | Default Value | R/W Property | Register Name | Register Description | Reset Value (Dec) | Reset Value (Hex) | Reset Value (Sum) | Selection ADDRWIDTH | Regfile Prefix
| 000 |  |  | 32 | 32'h02002044 |  | IDREV | ID Revision. |  | 02002044 | 33562692
|  | 0 | 31 | 32 | 32'h2002044 | RO | id | ID Number for ATCSPI200. | 33562692 | 2002044 | 33562692
| 010 |  |  | 32 | 32'h00020780 |  | TRANSFMT | Transfer Format. |  | 00020780 | 132992
|  | 18 | 31 | 14 | 14'h0 | RO | Reserved | Reserved | 0 | 0 | 0
|  | 16 | 17 | 2 | 2'h2 | RW | addrlen | Address Length in Bytes. 0x0: 1 bytes 0x1: 2 bytes 0x2: 3 bytes 0x3: 4 bytes | 2 | 2 | 131072
|  | 13 | 15 | 3 | 3'h0 | RO | Reserved | Reserved | 0 | 0 | 0
|  | 8 | 12 | 5 | 5'h7 | RW | datalen | The Length of Each Data Unit in Bits. The actual bit number of a data unit is (DataLen + 1) | 7 | 7 | 1792
|  | 7 | 7 | 1 | 1'h1 | RW | datamerge | Enable Data Merge Mode. It splits automatic data on write and data coaleasing on read. | 1 | 1 | 128
|  | 5 | 6 | 2 | 2'h0 | RO | Reserved | Reserved | 0 | 0 | 0
|  | 4 | 4 | 1 | 1'h0 | RW | mosibidir | Bi-directional MOSI in Regular (single) Mode. - 0x0: MOSI is uni-directional signal in regular mode. - 0x1: MOSI is bi-directional signal in regular mode. | 0 | 0 | 0
|  | 3 | 3 | 1 | 1'h0 | RW | lsb | Transfer Data with Least Significant Bit First. - 0x0: Most significant bit first - 0x1: Least significant bit first | 0 | 0 | 0
|  | 2 | 2 | 1 | 1'h0 | RW | slvmode | SPI Master/Slave Mode Selection. - 0x0: Master mode - 0x1: Slave mode | 0 | 0 | 0
|  | 1 | 1 | 1 | 1'h0 | RW | cpol | SPI Clock Polarity. - 0x0: SCLK is LOW in the idle states - 0x1: SCLK is HIGH in the idle states | 0 | 0 | 0
|  | 0 | 0 | 1 | 1'h0 | RW | cpha | SPI Clock Phase. - 0x0: Sampling data at odd SCLK edges - 0x1: Sampling data at even SCLK edges | 0 | 0 | 0
| 014 |  |  | 32 | 32'h00000101 |  | DIRECTIO | Direct I/O Configuration. |  | 00000101 | 257
|  | 25 | 31 | 7 | 7'h0 | RO | Reserved | Reserved | 0 | 0 | 0
|  | 24 | 24 | 1 | 1'h0 | RW | directioen | Enable Direct I/O. 0x0: Disable 0x1: Enable | 0 | 0 | 0
|  | 22 | 23 | 2 | 2'h0 | RO | Reserved | Reserved | 0 | 0 | 0
|  | 21 | 21 | 1 | 1'h0 | RW | hold_oe | Output Enable for the SPI Flash Hold Signal. | 0 | 0 | 0
|  | 20 | 20 | 1 | 1'h0 | RW | wp_oe | Output Enable for the SPI Flash Write Protect Signal. | 0 | 0 | 0
|  | 19 | 19 | 1 | 1'h0 | RW | miso_oe | Output Enable fo the SPI MISO Signal. | 0 | 0 | 0
|  | 18 | 18 | 1 | 1'h0 | RW | mosi_oe | Output Enable for the SPI MOSI Signal. | 0 | 0 | 0
|  | 17 | 17 | 1 | 1'h0 | RW | sclk_oe | Output Enable for the SPI SCLK Signal. | 0 | 0 | 0
|  | 16 | 16 | 1 | 1'h0 | RW | cs_oe | Output Enable for SPI CS (Chip Select) Signal. | 0 | 0 | 0
|  | 14 | 15 | 2 | 2'h0 | RO | Reserved | Reserved | 0 | 0 | 0
|  | 13 | 13 | 1 | 1'h0 | RW | hold_o | Output Value for the SPI Flash Hold Signal. | 0 | 0 | 0
|  | 12 | 12 | 1 | 1'h0 | RW | wp_o | Output Value for the SPI Flash Write Protect Signal. | 0 | 0 | 0
|  | 11 | 11 | 1 | 1'h0 | RW | miso_o | Output Value for the SPI MISO Signal. | 0 | 0 | 0
|  | 10 | 10 | 1 | 1'h0 | RW | mosi_o | Output Value for the SPI MOSI Signal. | 0 | 0 | 0
|  | 9 | 9 | 1 | 1'h0 | RW | sclk_o | Output Value for the SPI SCLK Signal. | 0 | 0 | 0
|  | 8 | 8 | 1 | 1'h1 | RW | cs_o | Output Value for the SPI CS (Chip Select) Signal. | 1 | 1 | 256
|  | 6 | 7 | 2 | 2'h0 | RO | Reserved | Reserved | 0 | 0 | 0
|  | 5 | 5 | 1 | 1'h0 | RO | hold_i | Status of the SPI Flash Hold Signal. | 0 | 0 | 0
|  | 4 | 4 | 1 | 1'h0 | RO | wp_i | Status of the SPI Flash Write Protect Signal. | 0 | 0 | 0
|  | 3 | 3 | 1 | 1'h0 | RO | miso_i | Status of the SPI MISO Signal. | 0 | 0 | 0
|  | 2 | 2 | 1 | 1'h0 | RO | mosi_i | Status of the SPI MOSI Signal. | 0 | 0 | 0
|  | 1 | 1 | 1 | 1'h0 | RO | sclk_i | Status of the SPI SCLK Signal. | 0 | 0 | 0
|  | 0 | 0 | 1 | 1'h1 | RO | cs_i | Status of the SPI CS (Chip Select) Signal. | 1 | 1 | 1
| 018 |  |  | 32 | 32'h00000000 |  | WR_LEN | SPI Transmit Data Number. |  | 00000000 | 0
|  | 0 | 31 | 32 | 32'h0 | RW | wr_len | Write Data Number. | 0 | 0 | 0
| 01C |  |  | 32 | 32'h00000000 |  | RD_LEN | SPI Receive Data Number. |  | 00000000 | 0
|  | 0 | 31 | 32 | 32'h0 | RW | rd_len | Read Data Number. | 0 | 0 | 0
| 020 |  |  | 32 | 32'h00000000 |  | TRANSCTRL | Transfer Control. |  | 00000000 | 0
|  | 31 | 31 | 1 | 1'h0 | RO | Reserved | Reserved | 0 | 0 | 0
|  | 30 | 30 | 1 | 1'h0 | RW | cmden | The SPI Command Phase Enable. - 0x0: Disable the command phase - 0x1: Enable the command phase (Master mode only) | 0 | 0 | 0
|  | 29 | 29 | 1 | 1'h0 | RW | addren | The SPI Address Phase Enable. - 0x0: Disable the address phase - 0x1: Enable the address phase(Master mode only) | 0 | 0 | 0
|  | 28 | 28 | 1 | 1'h0 | RW | addrfmt | The SPI Address Phase Format. 0x0: Address phase is the regular (single) mode 0x1: The format of the address phase is the same as the data phase (DualQuad). (Master mode only) | 0 | 0 | 0
|  | 24 | 27 | 4 | 4'h0 | RW | transmode | The Transfer Mode. The transfer sequence could be - 0x0: Write and read at the same time - 0x1: Write only - 0x2: Read only - 0x3: Write, Read - 0x4: Read, Write - 0x5: Write, Dummy, Read - 0x6: Read, Dummy, Write - 0x7: None Data (must enable CmdEn or AddrEn in Master mode) - 0x8: Dummy, Write - 0x9: Dummy, Read - 0xA to 0xF: Reserved | 0 | 0 | 0
|  | 22 | 23 | 2 | 2'h0 | RW | dualquad | The SPI Data Phase Format. - 0x0: Regular (Single) mode - 0x1: Dual I/O mode - 0x2: Quad I/O mode - 0x3: Reserved | 0 | 0 | 0
|  | 21 | 21 | 1 | 1'h0 | RW | tokenen | Append an One-byte Special Token Following the Address Phase for SPI Read Transfers. The value of the special token should be selected in the TokenValue. - 0x0: Disable the one-byte special token - 0x1: Enable the one-byte special token (Master mode only) | 0 | 0 | 0
|  | 12 | 20 | 9 | 9'h0 | RO | Reserved | Reserved | 0 | 0 | 0
|  | 11 | 11 | 1 | 1'h0 | RW | tokenvalue | The Value of the One-byte Special Token following the Address Phase for SPI Read Transfers. - 0x0: token value = 0x00 - 0x1: token value = 0x69 (Master mode only) | 0 | 0 | 0
|  | 9 | 10 | 2 | 2'h0 | RW | dummycnt | Dummy Data Count. The actual dummy count is (DummyCnt +1). | 0 | 0 | 0
|  | 0 | 8 | 9 | 9'h0 | RO | Reserved | Reserved | 0 | 0 | 0
| 024 |  |  | 32 | 32'h00000000 |  | CMD | Flash Command. |  | 00000000 | 0
|  | 8 | 31 | 24 | 24'h0 | RO | Reserved | Reserved | 0 | 0 | 0
|  | 0 | 7 | 8 | 8'h0 | RW | cmd | SPI Command. | 0 | 0 | 0
| 028 |  |  | 32 | 32'h00000000 |  | ADDR | Flash Address. |  | 00000000 | 0
|  | 0 | 31 | 32 | 32'h0 | RW | addr | SPI Address (Master mode only). | 0 | 0 | 0
| 02C |  |  | 32 | 32'h00000000 |  | DATA | Flash Transfer Data. |  | 00000000 | 0
|  | 0 | 31 | 32 | 32'h0 | RO | data | Data to Transmit the Received Data. | 0 | 0 | 0
| 030 |  |  | 32 | 32'h00000000 |  | CTRL | Flash Control Register. |  | 00000000 | 0
|  | 23 | 31 | 9 | 9'h0 | RO | Reserved | Reserved | 0 | 0 | 0
|  | 22 | 22 | 1 | 1'h0 | RW | spi_cs_from_reg | Config CS Value for SPI in Slave Mode. (only vaild when spi_cs_reg_cfg_en is 1 ) | 0 | 0 | 0
|  | 21 | 21 | 1 | 1'h0 | RW | spi_cs_reg_cfg_en | Enable Software Configuration CS for SPI in Slave Mode. | 0 | 0 | 0
|  | 16 | 20 | 5 | 5'h0 | RW | txthres | Transmit (Tx) FIFO Threshold. The TXFIFOInt interrupt or DMA request would be issued to replenish the Tx FIFO when the TX data count is less than or equal to the Tx FIFO threshold. | 0 | 0 | 0
|  | 13 | 15 | 3 | 3'h0 | RO | Reserved | Reserved | 0 | 0 | 0
|  | 8 | 12 | 5 | 5'h0 | RW | rxthres | Receive (Rx) FIFO Threshold. The RXFIFOInt interrupt or DMA request would be issued for consuming the Rx FIFO when the RX data count is more than or equal to the Rx FIFO threshold. | 0 | 0 | 0
|  | 5 | 7 | 3 | 3'h0 | RO | Reserved | Reserved | 0 | 0 | 0
|  | 4 | 4 | 1 | 1'h0 | RW | txdmaen | Tx DMA Enable. | 0 | 0 | 0
|  | 3 | 3 | 1 | 1'h0 | RW | rxdmaen | Rx DMA Enable. | 0 | 0 | 0
|  | 2 | 2 | 1 | 1'h0 | RW | txfiforst | Transmit FIFO Reset. Write 1 to Reset. It is cleared to 0 after the reset operation completes. | 0 | 0 | 0
|  | 1 | 1 | 1 | 1'h0 | RW | rxfiforst | Receive FIFO Reset. Write 1 to reset. It is cleared to 0 after the reset operation completes. | 0 | 0 | 0
|  | 0 | 0 | 1 | 1'h0 | RW | spirst | Serial Peripheral Interface (SPI) Reset. Write 1 to reset. It is cleared to 0 after the reset operation completes. | 0 | 0 | 0
| 034 |  |  | 32 | 32'h00404000 |  | STATUS | FIFO Status. |  | 00404000 | 4210688
|  | 24 | 31 | 8 | 8'h0 | RO | Reserved | Reserved | 0 | 0 | 0
|  | 23 | 23 | 1 | 1'h0 | RO | txfull | Transmit FIFO Full Flag. | 0 | 0 | 0
|  | 22 | 22 | 1 | 1'h1 | RO | txempty | Transmit FIFO Empty Flag. | 1 | 1 | 4194304
|  | 21 | 21 | 1 | 1'h0 | RO | Reserved | Reserved | 0 | 0 | 0
|  | 16 | 20 | 5 | 5'h0 | RO | txnum | Number of Valid Entries in the Transmit FIFO. | 0 | 0 | 0
|  | 15 | 15 | 1 | 1'h0 | RO | rxfull | Receive FIFO Full Flag. | 0 | 0 | 0
|  | 14 | 14 | 1 | 1'h1 | RO | rxempty | Receive FIFO Empty Flag. | 1 | 1 | 16384
|  | 13 | 13 | 1 | 1'h0 | RO | Reserved | Reserved | 0 | 0 | 0
|  | 8 | 12 | 5 | 5'h0 | RO | rxnum | Number of Valid Entries in the Receive FIFO. | 0 | 0 | 0
|  | 1 | 7 | 7 | 7'h0 | RO | Reserved | Reserved | 0 | 0 | 0
|  | 0 | 0 | 1 | 1'h0 | RO | spiactive | SPI Direct Register Programming is in Progress. | 0 | 0 | 0
| 038 |  |  | 32 | 32'h00000000 |  | INTREN | Interrupt Enable Register. |  | 00000000 | 0
|  | 6 | 31 | 26 | 26'h0 | RO | Reserved | Reserved | 0 | 0 | 0
|  | 5 | 5 | 1 | 1'h0 | RW | slvcmden | Enable the Slave Command Interrupt. Control whether interrupts are triggered whenever slave commands are received in the Slave mode. (Slave mode only) | 0 | 0 | 0
|  | 4 | 4 | 1 | 1'h0 | RW | endinten | Enable the End of SPI Transfer Interrupt. Control whether interrupts are triggered when SPI transfers end. | 0 | 0 | 0
|  | 3 | 3 | 1 | 1'h0 | RW | txfifointen | Enable the SPI Transmit FIFO Threshold Interrupt. Control whether interrupts are triggered when the valid entries are less than or equal to the TX FIFO threshold. | 0 | 0 | 0
|  | 2 | 2 | 1 | 1'h0 | RW | rxfifointen | Enable the SPI Receive FIFO Threshold Interrupt. Control whether interrupts are triggered when the valid entries are greater than or equal to the RX FIFO threshold. | 0 | 0 | 0
|  | 1 | 1 | 1 | 1'h0 | RW | txfifourinten | Enable the SPI Transmit FIFO Underrun Interrupt. Control whether interrupts are triggered when the Transmit FIFO run out of data. (Slave mode only) | 0 | 0 | 0
|  | 0 | 0 | 1 | 1'h0 | RW | rxfifoorinten | Enable the SPI Receive FIFO Overrun Interrupt. Control whether interrupts are triggered when the Receive FIFO overflows. (Slave mode only) | 0 | 0 | 0
| 03C |  |  | 32 | 32'h00000000 |  | INTRST | Interrupt Status. |  | 00000000 | 0
|  | 6 | 31 | 26 | 26'h0 | RO | Reserved | Reserved | 0 | 0 | 0
|  | 5 | 5 | 1 | 1'h0 | W1C | slvcmdint | Slave Command Interrupt. This bit is set when Slave Command interrupts occur. (Slave mode only) | 0 | 0 | 0
|  | 4 | 4 | 1 | 1'h0 | W1C | endint | End of SPI Transfer Interrupt. This bit is set when End of SPI Transfer interrupts occur. | 0 | 0 | 0
|  | 3 | 3 | 1 | 1'h0 | W1C | txfifoint | Tx FIFO Threshold Interrupt. This bit is set when Tx FIFO Threshold interrupts occur. | 0 | 0 | 0
|  | 2 | 2 | 1 | 1'h0 | W1C | rxfifoint | Rx FIFO Threshold Interrupt. This bit is set when Rx FIFO Threshold interrupts occur. | 0 | 0 | 0
|  | 1 | 1 | 1 | 1'h0 | W1C | txfifourint | Tx FIFO Underrun Interrupt. This bit is set when Tx FIFO Underrun interrupts occur. (Slave mode only) | 0 | 0 | 0
|  | 0 | 0 | 1 | 1'h0 | W1C | rxfifoorint | Rx FIFO Overrun Interrupt. This bit is set when Rx FIFO Overrun interrupts occur. (Slave mode only) | 0 | 0 | 0
| 040 |  |  | 32 | 32'h00000201 |  | TIMING | SPI Clock Divide Configuration. |  | 00000201 | 513
|  | 14 | 31 | 18 | 18'h0 | RO | Reserved | Reserved | 0 | 0 | 0
|  | 12 | 13 | 2 | 2'h0 | RW | cs2sclk | The Minimum Time between the Edges of SPI Chip Select (CS) and the Edges of SCLK. | 0 | 0 | 0
|  | 8 | 11 | 4 | 4'h2 | RW | csht | The Minimum Time that SPI CS should Stay High. | 2 | 2 | 512
|  | 0 | 7 | 8 | 8'h1 | RW | sclk_div | The Clock Frequency Ratio between the Clock Source and SPI Interface SCLK. | 1 | 1 | 1
| 050 |  |  | 32 | 32'h00000000 |  | MEMCTRL | Memory Mode Control. |  | 00000000 | 0
|  | 9 | 31 | 23 | 23'h0 | RO | Reserved | Reserved | 0 | 0 | 0
|  | 8 | 8 | 1 | 1'h0 | RO | memctrlchg | Memory Control Change. This bit is set when this register (0x50) or the SPI Interface Timing Register (0x40) is written. It is automatically cleared when the new programming takes effect. | 0 | 0 | 0
|  | 4 | 7 | 4 | 4'h0 | RO | Reserved | Reserved | 0 | 0 | 0
|  | 0 | 3 | 4 | 4'h0 | RW | memrdcmd | Selects the SPI Command Format. Selects the SPI command format when serving the memory mapped reads on the AHB/EILM bus | 0 | 0 | 0
| 060 |  |  | 32 | 32'h00000000 |  | SLVST | Slave Mode Status. |  | 00000000 | 0
|  | 19 | 31 | 13 | 13'h0 | RO | Reserved | Reserved | 0 | 0 | 0
|  | 18 | 18 | 1 | 1'h0 | W1C | underrun | Data Underrun Occurs in the Last Transaction. | 0 | 0 | 0
|  | 17 | 17 | 1 | 1'h0 | W1C | overrun | Data Overrun Occurs in the Last Transaction. | 0 | 0 | 0
|  | 16 | 16 | 1 | 1'h0 | RW | ready | Set this bit to indicate that the ATCSPI200 is ready for data transaction. | 0 | 0 | 0
|  | 0 | 15 | 16 | 16'h0 | RW | usr_status | User Defined Status Flags. | 0 | 0 | 0
| 064 |  |  | 32 | 32'h00000000 |  | SLVDATACNT | Slave Mode Data Count. |  | 00000000 | 0
|  | 25 | 31 | 7 | 7'h0 | RO | Reserved | Reserved | 0 | 0 | 0
|  | 16 | 24 | 9 | 9'h0 | RO | wcnt | Slave Transmitted Data Count. | 0 | 0 | 0
|  | 9 | 15 | 7 | 7'h0 | RO | Reserved | Reserved | 0 | 0 | 0
|  | 0 | 8 | 9 | 9'h0 | RO | rcnt | Slave Received Data Count. | 0 | 0 | 0
| 07C |  |  | 32 | 32'h00004822 |  | CONFIG | SPI Support Function. |  | 00004822 | 18466
|  | 15 | 31 | 17 | 17'h0 | RO | Reserved | Reserved | 0 | 0 | 0
|  | 14 | 14 | 1 | 1'h1 | RO | slave | Support for SPI Slave Mode. | 1 | 1 | 16384
|  | 13 | 13 | 1 | 1'h0 | RO | eilmmem | Support for Memory Mapped Access. | 0 | 0 | 0
|  | 12 | 12 | 1 | 1'h0 | RO | AHBmem | Support for Memory Mapped Access. | 0 | 0 | 0
|  | 11 | 11 | 1 | 1'h1 | RO | directio | Support for Direct SPI I/O. | 1 | 1 | 2048
|  | 10 | 10 | 1 | 1'h0 | RO | Reserved | Reserved | 0 | 0 | 0
|  | 9 | 9 | 1 | 1'h0 | RO | quadspi | Support for Quad I/O SPI. | 0 | 0 | 0
|  | 8 | 8 | 1 | 1'h0 | RO | dualspi | Support for Dual I/O SPI. | 0 | 0 | 0
|  | 6 | 7 | 2 | 2'h0 | RO | Reserved | Reserved | 0 | 0 | 0
|  | 4 | 5 | 2 | 2'h2 | RO | txfifosize | Depth of Tx FIFO. | 2 | 2 | 32
|  | 2 | 3 | 2 | 2'h0 | RO | Reserved | Reserved | 0 | 0 | 0
|  | 0 | 1 | 2 | 2'h2 | RO | rxfifosize | Depth of Rx FIFO. | 2 | 2 | 2

## AON_CTRL
Reserved | Sub-Addr (Hex) | Start Bit | End Bit | Bit Width | Default Value | R/W Property | Register Name | Register Description | Reset Value (Dec) | Reset Value (Hex) | Reset Value (Sum) | Selection ADDRWIDTH | Regfile Prefix | cdc_static (u_dig_top.u_aon_sub.u_aon_reg_regfile_wrap.u_aon_reg_regfile)
| 000 |  |  | 32 | 32'h00210100 |  | AON_CHIP_VER |  |  | 00210100 | 2162944 | 12 | AON
|  | 0 | 31 | 32 | 32'h210100 | RO | aon_chip_ver | Chip version 0021:VegaH 01:second version 00:analogy IP mask version | 2162944 | 210100 | 2162944
| 004 |  |  | 32 | 32'h00000000 |  | DFT_CTRL |  |  | 00000000 | 0
|  | 3 | 31 | 29 | 29'h0 | RO | Reserved |  | 0 | 0 | 0
|  | 1 | 2 | 2 | 2'h0 | RW | aon_dbg_out_sel |  | 0 | 0 | 0 |  |  | yes
|  | 0 | 0 | 1 | 1'h0 | RW | dft_mode |  | 0 | 0 | 0 |  |  | yes
| 008 |  |  | 32 | 32'h2708012b |  | PWON_CNT_CFG0 |  |  | 2708012b | 654836011
|  | 30 | 31 | 2 | 2'h0 | RO | Reserved | Not used | 0 | 0 | 0
|  | 24 | 29 | 6 | 6'h27 | RW | pwon_cnt2 | Initial cnt2 value(for LDO_VA ON) when the chip power up | 39 | 27 | 654311424 |  |  | yes
|  | 22 | 23 | 2 | 2'h0 | RO | Reserved | Not used | 0 | 0 | 0
|  | 16 | 21 | 6 | 6'h8 | RW | pwon_cnt1 | Initial cnt1 value(for BG FINE) when the chip power up | 8 | 8 | 524288 |  |  | yes
|  | 9 | 15 | 7 | 7'h0 | RO | Reserved | Not used | 0 | 0 | 0
|  | 0 | 8 | 9 | 9'h12b | RW | pwon_cnt0 | Initial cnt0 value(for rco32k stable) when the chip power up.Can be set 10 before wakeup. | 299 | 12b | 299 |  |  | yes
| 00C |  |  | 32 | 32'h002700ff |  | PWON_CNT_CFG1 |  |  | 002700ff | 2556159
|  | 22 | 31 | 10 | 10'h0 | RO | Reserved | Not used | 0 | 0 | 0
|  | 16 | 21 | 6 | 6'h27 | RW | pwon_cnt4 | Initial cnt4 value(for XO24M &LDO_CORE stable) when the chip power up | 39 | 27 | 2555904 |  |  | yes
|  | 10 | 15 | 6 | 6'h0 | RO | Reserved | Not used | 0 | 0 | 0
|  | 0 | 9 | 10 | 10'hff | RW | pwon_cnt3 | Initial cnt3 value (for PA/buck)when the chip power up | 255 | ff | 255 |  |  | yes
| 010 |  |  | 32 | 32'h00000000 |  | WAKEUP_ENABLE |  |  | 00000000 | 0
|  | 8 | 31 | 24 | 24'h0 | RW | ena_gpio_wakeup | Enable wakeup from gpiob pad , when it equals 1. | 0 | 0 | 0 |  |  | yes
|  | 4 | 7 | 4 | 4'h0 | RO | Reserved |  | 0 | 0 | 0
|  | 3 | 3 | 1 | 1'h0 | RW | ena_bt_timer_wakeup | Enable wakeup from bt timer module, when it equals 1. | 0 | 0 | 0 |  |  | yes
|  | 2 | 2 | 1 | 1'h0 | RW | ena_keyscan_wakeup | Enable wakeup from keyscan module, when it equals 1. | 0 | 0 | 0 |  |  | yes
|  | 1 | 1 | 1 | 1'h0 | RW | ena_iwdt_wakeup | Enable wakeup from watch dog module, when it equals 1. | 0 | 0 | 0 |  |  | yes
|  | 0 | 0 | 1 | 1'h0 | RW | ena_timer_wakeup | Enable wakeup from aon timer module, when it equals 1. | 0 | 0 | 0 |  |  | yes
| 014 |  |  | 32 | 32'h00000000 |  | WAKEUP_IRSR |  |  | 00000000 | 0
|  | 8 | 31 | 24 | 24'h0 | RO | gpio_wakeup_irsr | The state of gpio when the chip is waked up. At the same time, It is the state of aon wakeup interrupt from gpio pad | 0 | 0 | 0
|  | 4 | 7 | 4 | 4'h0 | RO | Reserved |  | 0 | 0 | 0
|  | 3 | 3 | 1 | 1'h0 | RO | bt_timer_wakeup_irsr | The state of bt_timer when the chip is waked up. At the same time, It is the state of aon wakeup interrupt from keysense module. | 0 | 0 | 0
|  | 2 | 2 | 1 | 1'h0 | RO | keyscan_wakeup_irsr | The state of keyscan when the chip is waked up. At the same time, It is the state of aon wakeup interrupt from aon_timer module | 0 | 0 | 0
|  | 1 | 1 | 1 | 1'h0 | RO | iwdt_wakeup_irsr | The state of watch dog when the chip is waked up. At the same time, It is the state of aon wakeup interrupt from aon_wdt module. | 0 | 0 | 0
|  | 0 | 0 | 1 | 1'h0 | RO | timer_wakeup_irsr | The state of aon_timer when the chip is waked up. At the same time, It is the state of aon wakeup interrupt from aon_timer module | 0 | 0 | 0
| 018 |  |  | 32 | 32'hffffff0f |  | WAKEUP_IMR |  |  | ffffff0f | 4294967055
|  | 8 | 31 | 24 | 24'hffffff | RW | gpio_wakeup_imr | Mask aon_wakeup_irq from gpiob pad . 0: enable aon wakeup from gpio pad 1: disable aon wakeup from gpio pad | 16777215 | ffffff | 4294967040 |  |  | yes
|  | 4 | 7 | 4 | 4'h0 | RO | Reserved |  | 0 | 0 | 0
|  | 3 | 3 | 1 | 1'h1 | RW | bt_timer_wakeup_imr | Mask aon_wakeup_irq from bt_timer module 0: enable aon wakeup from keysense module 1: disable aon wakeup from keysense module | 1 | 1 | 8 |  |  | yes
|  | 2 | 2 | 1 | 1'h1 | RW | keyscan_wakeup_imr | Mask aon_wakeup_irq from keyscan module 0: enable aon wakeup from aon_timer module 1: disable aon wakeup from aon_timer module | 1 | 1 | 4 |  |  | yes
|  | 1 | 1 | 1 | 1'h1 | RW | iwdt_wakeup_imr | Mask aon_wakeup_irq from watch dog module 0: enable aon wakeup from watch dog module 1: disable aon wakeup from watch dog module | 1 | 1 | 2 |  |  | yes
|  | 0 | 0 | 1 | 1'h1 | RW | timer_wakeup_imr | Mask aon_wakeup_irq from aon_timer module 0: enable aon wakeup from aon_timer module 1: disable aon wakeup from aon_timer module | 1 | 1 | 1 |  |  | yes
| 01C |  |  | 32 | 32'h00000000 |  | WAKEUP_ICR |  |  | 00000000 | 0
|  | 8 | 31 | 24 | 24'h0 | W1P | gpio_wakeup_icr | Write to clear gpio_wakeup_irsr, and clear gpio_wakeup_isr at the same time. | 0 | 0 | 0
|  | 4 | 7 | 4 | 4'h0 | RO | Reserved |  | 0 | 0 | 0
|  | 3 | 3 | 1 | 1'h0 | W1P | bt_timer_wakeup_icr | Write 1 to clear bt_timer_wakeup_irsr, and clear bt_timer_wakeup_isr at the same time | 0 | 0 | 0
|  | 2 | 2 | 1 | 1'h0 | W1P | keyscan_wakeup_icr | Write 1 to clear keyscan_wakeup_irsr, ane clear the keyscan_wakeup_isr at the same time. | 0 | 0 | 0
|  | 1 | 1 | 1 | 1'h0 | W1P | iwdt_wakeup_icr | Write 1 to clear_is_iwdt_wakeup, and clear iwdt_wakeup_isr at the same time | 0 | 0 | 0
|  | 0 | 0 | 1 | 1'h0 | W1P | timer_wakeup_icr | Write 1 to clear timer_wakeup_irsr, ane clear the timer_wakeup_isr at the same time. | 0 | 0 | 0
| 020 |  |  | 32 | 32'h00000000 |  | WAKEUP_ISR |  |  | 00000000 | 0
|  | 8 | 31 | 24 | 24'h0 | RO | gpio_wakeup_isr | gpio_wakeup_isr = (~gpio_wakeup_imr) & gpio_wakeup_irsr | 0 | 0 | 0
|  | 4 | 7 | 4 | 4'h0 | RO | Reserved |  | 0 | 0 | 0
|  | 3 | 3 | 1 | 1'h0 | RO | bt_timer_wakeup_isr | bt_timer_wakeup_isr = (~bt_timer_wakeup_imr) & bt_timer_wakeup_irsr | 0 | 0 | 0
|  | 2 | 2 | 1 | 1'h0 | RO | keyscan_wakeup_isr | keyscan_wakeup_isr = (~keyscan_wakeup_imr) & keyscan_wakeup_irsr | 0 | 0 | 0
|  | 1 | 1 | 1 | 1'h0 | RO | iwdt_wakeup_isr | iwdt_wakeup_isr = (~iwdt_wakeup_imr) & iwdt_wakeup_irsr | 0 | 0 | 0
|  | 0 | 0 | 1 | 1'h0 | RO | timer_wakeup_isr | timer_wakeup_isr = (~timer_wakeup_imr) & timer_wakeup_irsr | 0 | 0 | 0
| 024 |  |  | 32 | 32'h00000014 |  | SLEEP_MODE |  |  | 00000014 | 20
|  | 5 | 31 | 27 | 27'h0 | RO | Reserved |  | 0 | 0 | 0
|  | 4 | 4 | 1 | 1'h1 | RW | ena_deepsleep | enable enter sleep mode(power mode1 or 2) If you want mcu enter sleep mode and others remain on, please set ena_deepsleep zero, or keep ena_pwmode zero. | 1 | 1 | 16 |  |  | yes
|  | 3 | 3 | 1 | 1'h0 | RW | pd_rco32k_in_pw_mode2 | When pd_rco32k_in_pw_mode2=1 in power mode3, close rco23 | 0 | 0 | 0 |  |  | yes
|  | 2 | 2 | 1 | 1'h1 | RW | pw_mode1_direct_run | When pw_mode1_direct_run=1 in power mode1, the chip will not reset the core area | 1 | 1 | 4 |  |  | yes
|  | 0 | 1 | 2 | 2'h0 | RW | ena_pwmode | Make the system go-to power mode 0:enable power mode 0（normal run） 1:enable power mode 1 --all domain is power on 2:enable power mode 2 --core domain power down,aon_sub domain power on 3:reserved(normal run) | 0 | 0 | 0 |  |  | yes
| 028 |  |  | 32 | 32'h90000064 |  | GPIO_WAKEUP_CTRL |  |  | 90000064 | 2415919204
|  | 31 | 31 | 1 | 1'h1 | RW | ena_gpio_wakeup_ctrl | Write 1 to enable gpio_wakeup_ctrl module | 1 | 1 | 2147483648 |  |  | yes
|  | 30 | 30 | 1 | 1'h0 | RW | msk_release_wakeup_in_pr_mode | Set msk_release_wakeup_in_pr_mode=1 to mask the wakeup signal, when pressn_release_mode==1 & ena_press_irq_in_pr_mode==1 and release the key and debounce cnt pass. | 0 | 0 | 0 |  |  | yes
|  | 29 | 29 | 1 | 1'h0 | RW | ena_press_irq_in_pr_mode | Enable generate irq and wake up signal in press release mode . 0: disable generate irq and wake up signal ,when press debounce is end in press release mode 1: enable generate irq and wake up signal ,when press debounce is end in press release mode | 0 | 0 | 0 |  |  | yes
|  | 28 | 28 | 1 | 1'h1 | RO | gpio_wakeup_db_status | 0x0: disable gpio debounce wake up 0x1: enable gpio debounce wake up | 1 | 1 | 268435456
|  | 16 | 27 | 12 | 12'h0 | RO | Reserved |  | 0 | 0 | 0
|  | 15 | 15 | 1 | 1'h0 | RW | pressn_release_mode | enable key trig at press or press and release 1'b0: key press cause wake up; 1'b1: kep press and release cause wake up. | 0 | 0 | 0 |  |  | yes
|  | 0 | 14 | 15 | 15'h64 | RW | gpio_db_cnt | gpiob pad wake up debounce counter value | 100 | 64 | 100 |  |  | yes
| 02c |  |  | 32 | 32'h00000000 |  | GPIO_CTRL_POL |  |  | 00000000 | 0
|  | 24 | 31 | 8 | 8'h0 | RO | Reserved |  | 0 | 0 | 0
|  | 0 | 23 | 24 | 24'h0 | RW | gpio_wakeup_pol | Configure the GPIO-B Pad wakeup polarity.(n is from 0~12) bit n = 0: indicate gpiob[n] pad wake up high active. bit n = 1: indicate gpiob[n] pad wake up low active. | 0 | 0 | 0 |  |  | yes
| 030 |  |  | 32 | 32'h00000000 |  | GPIO_CTRL_DB_ENA |  |  | 00000000 | 0
|  | 24 | 31 | 8 | 8'h0 | RO | Reserved |  | 0 | 0 | 0
|  | 0 | 23 | 24 | 24'h0 | RW | gpio_wakeup_db_dis | Configure the GPIO-B Pad wakeup enable debounce.(n is from 0~12) bit n = 0: indicate gpiob[n] pad wake up enaable debounce. bit n = 1: indicate gpiob[n] pad wake up disable debounce. | 0 | 0 | 0 |  |  | yes
| 034 |  |  | 32 | 32'h00ffffff |  | GPIO_STATUS |  |  | 00ffffff | 16777215
|  | 24 | 31 | 8 | 8'h0 | RO | Reserved |  | 0 | 0 | 0
|  | 0 | 23 | 24 | 24'hffffff | RO | gpio_status | The wakeup gpio line status | 16777215 | ffffff | 16777215
| 038 |  |  | 32 | 32'h00000000 |  | AON_GPIO_OUT |  |  | 00000000 | 0
|  | 24 | 31 | 8 | 8'h0 | RO | Reserved | Not used | 0 | 0 | 0
|  | 0 | 23 | 24 | 24'h0 | RW | aon_gpio_out | aon gpiob output function | 0 | 0 | 0
| 03C |  |  | 32 | 32'h00000000 |  | RAM_RETENTION_CTRL |  |  | 00000000 | 0
|  | 6 | 31 | 26 | 26'h0 | RO | Reserved |  | 0 | 0 | 0
|  | 3 | 5 | 3 | 3'h0 | RW | ram_retention_mode | Select the ram retention mode -0x0: deep sleep -0x1: light sleep bit0 : ap ram0 bit1 : ap ram1 bit2 : bt em | 0 | 0 | 0 |  |  | yes
|  | 0 | 2 | 3 | 3'h0 | RW | ram_retention_enable | Select the ram retention in power mode 2 bit0 : ap ram0 bit1 : ap ram1 bit2 : bt em | 0 | 0 | 0 |  |  | yes
| 040 |  |  | 32 | 32'h00000000 |  | CHECK_UVLO_ENABLE |  |  | 00000000 | 0
|  | 16 | 31 | 16 | 16'h0 | RO | Reserved |  | 0 | 0 | 0
|  | 0 | 15 | 16 | 16'h0 | RW | check_uvlo | write 16'hcafe to enable the FSM check the uvlo function during wakeup | 0 | 0 | 0 |  |  | yes
| 044 |  |  | 32 | 32'h00000001 |  | SYSRST_STATUS |  |  | 00000001 | 1
|  | 18 | 31 | 14 | 14'h0 | RO | Reserved | Not used | 0 | 0 | 0
|  | 17 | 17 | 1 | 1'h0 | W1C | sys_rst_cause_1 | The record of AP subsystem reset casue Bit[1] MCU reset req | 0 | 0 | 0
|  | 16 | 16 | 1 | 1'h0 | W1C | sys_rst_cause_0 | The record of AP subsystem reset casue Bit[0] syscfg_p_ap_reset | 0 | 0 | 0
|  | 2 | 15 | 14 | 14'h0 | RO | Reserved | Not used | 0 | 0 | 0
|  | 1 | 1 | 1 | 1'h0 | W1C | aon_rst_status | Read-back: status of wdt or software reset It is 0 after POR or PAD RESET. Reset to 1 after aon_wdt or software subsystem reset. It can be ONLY clear by SW write 1. And can't be set when por_status==1 | 0 | 0 | 0
|  | 0 | 0 | 1 | 1'h1 | W1C | por_status | Read-back: status of POR Reset Reset to 1 after POR or Pad Reset. It can be ONLY clear by SW write 1. | 1 | 1 | 1
| 048 |  |  | 32 | 32'h00000000 |  | SLEEP_MODE_ENTRY |  |  | 00000000 | 0
|  | 1 | 31 | 31 | 31'h0 | RO | Reserved |  | 0 | 0 | 0
|  | 0 | 0 | 1 | 1'h0 | W1P | sw_enter_sleep | Write 0xCAFE000A to force the chip enter sleep mode The reset is a high active pulse, it is clear automatically. Support power mode 2(keys=32'hCAFE000A) | 0 | 0 | 0
| 04C |  |  | 32 | 32'h00000000 |  | AON_SW_RESET |  |  | 00000000 | 0
|  | 1 | 31 | 31 | 31'h0 | RO | Reserved |  | 0 | 0 | 0
|  | 0 | 0 | 1 | 1'h0 | W1P | aon_reset | Write 0xCAFE000A to generate a SW reset to AON and core subsystem The reset is a high active pulse, it is clear automatically.(keys=32'hCAFE000A) | 0 | 0 | 0
| 050 |  |  | 32 | 32'h0000001f |  | AON_CLK_CTRL |  |  | 0000001f | 31
|  | 8 | 31 | 24 | 24'h0 | RO | Reserved |  | 0 | 0 | 0
|  | 7 | 7 | 1 | 1'h0 | RW | sel_efuse_clk | The efuse clock source 0:xo24m 1:aon_cfg_pclk | 0 | 0 | 0 |  |  | yes
|  | 6 | 6 | 1 | 1'h0 | RW | sel_rc_xtal_32k_intclk | The 32kclock source 0:rco32k 1:xtal_32k | 0 | 0 | 0 |  |  | yes
|  | 5 | 5 | 1 | 1'h0 | RW | sel_keyscan_clk | The keyscan module clock source 0:rco32k 1::xo24m | 0 | 0 | 0 |  |  | yes
|  | 4 | 4 | 1 | 1'h1 | RW | ena_efuse_clk | enable aon iomux pclk | 1 | 1 | 16 |  |  | yes
|  | 3 | 3 | 1 | 1'h1 | RW | ena_aon_iomux_clk | enable aon iomux pclk | 1 | 1 | 8 |  |  | yes
|  | 2 | 2 | 1 | 1'h1 | RW | ena_ble_lp_clk | enable aon ble lp pclk | 1 | 1 | 4 |  |  | yes
|  | 1 | 1 | 1 | 1'h1 | RW | ena_aon_timer_clk | enable aon timer clock | 1 | 1 | 2 |  |  | yes
|  | 0 | 0 | 1 | 1'h1 | RW | ena_keyscan_clk | enable keysense clock | 1 | 1 | 1 |  |  | yes
| 054 |  |  | 32 | 32'h00000000 |  | AON_RST_CTRL |  |  | 00000000 | 0
|  | 3 | 31 | 29 | 29'h0 | RO | Reserved |  | 0 | 0 | 0
|  | 2 | 2 | 1 | 1'h0 | W1P | ble_lp_reset | reset ble_lp sub module | 0 | 0 | 0
|  | 1 | 1 | 1 | 1'h0 | W1P | aon_timer_reset | reset aon_timer sub module | 0 | 0 | 0
|  | 0 | 0 | 1 | 1'h0 | W1P | keyscan_reset | reset aon_timer sub module | 0 | 0 | 0
| 058 |  |  | 32 | 32'h00000000 |  | BG_FINE_TUNE |  |  | 00000000 | 0
|  | 7 | 31 | 25 | 25'h0 | RO | Reserved |  | 0 | 0 | 0
|  | 0 | 6 | 7 | 7'h0 | RW | tune_bg_fine | Bandgap ouput tune bits, 2mV/Step | 0 | 0 | 0
| 05C |  |  | 32 | 32'h00000020 |  | RCO32K |  |  | 00000020 | 32
|  | 7 | 31 | 25 | 25'h0 | RO | reserved | Not used | 0 | 0 | 0
|  | 6 | 6 | 1 | 1'h0 | RW | rco32k_vcas_sel | RCO32k cascode voltage control | 0 | 0 | 0
|  | 0 | 5 | 6 | 6'h20 | RW | rco32k_rtrim | RCO frequency control: 000000:highest frequency … 100000:32.768kHz(default) … 111111:lowest frequency | 32 | 20 | 32
| 064 |  |  | 32 | 32'h000018c0 |  | XO24M_CTRL |  |  | 000018c0 | 6336
|  | 15 | 31 | 17 | 17'h0 | RO | Reserved |  | 0 | 0 | 0
|  | 14 | 14 | 1 | 1'h0 | RW | xo24m_buf_doubler_en | clk to dig core 48M enable ,high active | 0 | 0 | 0
|  | 12 | 13 | 2 | 2'h1 | RW | xo24m_buf_dly | doubler dutycycle selcet | 1 | 1 | 4096
|  | 9 | 11 | 3 | 3'h4 | RW | xo24m_ldo_out | xo24m ldo output select 000：800mV 100:900mV 111:1000mV | 4 | 4 | 2048
|  | 5 | 8 | 4 | 4'h6 | RW | xo24m_ibit | xo24m current select 000:min 1111:max | 6 | 6 | 192
|  | 0 | 4 | 5 | 5'h0 | RW | xo24m_cap | xo24m cabnk select 00000:min 10000:default 11111:max | 0 | 0 | 0
| 068 |  |  | 32 | 32'h00000000 |  | BT_CTRL0 |  |  | 00000000 | 0
|  | 31 | 31 | 1 | 1'h0 | RO | Reserved | Not used | 0 | 0 | 0
|  | 30 | 30 | 1 | 1'h0 | RW | en_bt_oscen | enable bt oscen | 0 | 0 | 0 |  |  | yes
|  | 29 | 29 | 1 | 1'h0 | RW | bt_reg_wakeup | write 1 to wakeup ble module | 0 | 0 | 0
|  | 28 | 28 | 1 | 1'h0 | W1S | rccal_start | start rc calibration | 0 | 0 | 0
|  | 24 | 27 | 4 | 4'h0 | RW | rccal_length | cycle number=2^rccal_length, in 32KHz used for rc calibration the maximum rccal_length is 8 | 0 | 0 | 0 |  |  | yes
|  | 22 | 23 | 2 | 2'h0 | RW | rccal_auto_trig_sel | 0: disable automatic rc calibration; 1:enable wakeup_lp trigger; 2:enable radio_en posedge trigger; 3:enable radio_en negedge trigger(osc_en must be 1 until the end of rc calibration) | 0 | 0 | 0 |  |  | yes
|  | 21 | 21 | 1 | 1'h0 | RW | afc_mode | 0: calibration for bt compensatin 1: calibration for afc | 0 | 0 | 0 |  |  | yes
|  | 19 | 20 | 2 | 2'h0 | RW | afc_delay_time | afc delay time before calibration: 0: 1 clk cycle in 32KHz 1: 2 clk cycle in 32KHz 2: 3 clk cycle in 32KHz 3: 4 clk cycle in 32KHz | 0 | 0 | 0 |  |  | yes
|  | 0 | 18 | 19 | 19'h0 | RO | rccal_result | rc calibration result, cycle number in 24MHz | 0 | 0 | 0
| 06C |  |  | 32 | 32'h00000000 |  | BT_CTRL1 |  |  | 00000000 | 0
|  | 4 | 31 | 28 | 28'h0 | RO | Reserved | Not used | 0 | 0 | 0
|  | 3 | 3 | 1 | 1'h0 | RO | rccal_done_stat | rc calibration done interrupt status after mask | 0 | 0 | 0
|  | 2 | 2 | 1 | 1'h0 | RO | rccal_done_rawstat | rc calibration done interrupt status before mask | 0 | 0 | 0
|  | 1 | 1 | 1 | 1'h0 | W1C | rccal_done_clr | clear irq for rccal_done_irq, write 1 generate clear pluse | 0 | 0 | 0
|  | 0 | 0 | 1 | 1'h0 | RW | rccal_done_mask | rc calibration done interrupt mask 0: Interrupt not generated 1: Interrupt generated | 0 | 0 | 0 |  |  | yes
| 070 |  |  | 32 | 32'h60000040 |  | AON_LDO_CTRL0 |  |  | 60000040 | 1610612800
|  | 31 | 31 | 1 | 1'h0 | RW | en_ldo_va | Enable signal for LDO_VA current limit | 0 | 0 | 0
|  | 30 | 30 | 1 | 1'h1 | RW | en_curlimit_ldo_va | Enable signal for LDO_VA current limit | 1 | 1 | 1073741824
|  | 28 | 29 | 2 | 2'h2 | RW | sel_vout_ldo_va | Select signal for LDOVA output. 2'b00: 1.2V; 2'b01: 1.65V; 2'b10: 1.8V; 2'b11: 1.9V; | 2 | 2 | 536870912
|  | 24 | 27 | 4 | 4'h0 | RW | tune_ldo_va | TUNE bits of LDO_VA | 0 | 0 | 0
|  | 23 | 23 | 1 | 1'h0 | RO | ldo_va_pg | LDO_VA OK | 0 | 0 | 0
|  | 22 | 22 | 1 | 1'h0 | RO | det_vbat_flag | VBAT lower than 1.9V, will ouput High | 0 | 0 | 0
|  | 17 | 21 | 5 | 5'h0 | RW | tune_det_vbat | TUNE bits of DET trigger threshold | 0 | 0 | 0
|  | 16 | 16 | 1 | 1'h0 | RW | testen_det_vbat | Test path enable signal | 0 | 0 | 0
|  | 8 | 15 | 8 | 8'h0 | RO | Reserved |  | 0 | 0 | 0
|  | 7 | 7 | 1 | 1'h0 | RO | det_vbat_flag_deglitch | LDO VA/PA bypass mode software enable, 1=enable,0=disable no scan chain | 0 | 0 | 0
|  | 6 | 6 | 1 | 1'h1 | RO | vbat_ok | Output signal of UVLO of VBAT, make sure VBAT_OK=1 when normal voltage. | 1 | 1 | 64
|  | 0 | 5 | 6 | 6'h0 | RW | tune_uvlo_vbat | TUNE bits of UVLO trigger threshold | 0 | 0 | 0
| 074 |  |  | 32 | 32'h00002040 |  | AON_LDO_CTRL1 |  |  | 00002040 | 8256
|  | 29 | 31 | 3 | 3'h0 | RW | aon_ldo_rsvd | RESERVED for aon | 0 | 0 | 0
|  | 28 | 28 | 1 | 1'h0 | RO | pa_ocp_flag |  | 0 | 0 | 0
|  | 27 | 27 | 1 | 1'h0 | RW | drv_enhence_n | LDOAON drive capablity enhencement 0: enable drive enhencement 1: disenable drive enhencement | 0 | 0 | 0
|  | 26 | 26 | 1 | 1'h0 | RW | aon2core_short_en | LDOAON/LDOCORE short option: 0: disable; 1: enable. | 0 | 0 | 0
|  | 16 | 25 | 10 | 10'h0 | RO | Reserved |  | 0 | 0 | 0
|  | 15 | 15 | 1 | 1'h0 | RW | en_pa_ocp | Enable signal for pa ocp | 0 | 0 | 0
|  | 14 | 14 | 1 | 1'h0 | W1P | clr_pa_ocp_flag |  | 0 | 0 | 0
|  | 13 | 13 | 1 | 1'h1 | RW | en_curlimit_ldo_pa | Enable signal for LDO_PA current limit | 1 | 1 | 8192
|  | 11 | 12 | 2 | 2'h0 | RW | sel_vout_ldo_pa | Select signal for LDOPA output. 2'b00: 1.4V;(default) 2'b01: 1.5V; 2'b10: 1.6V; 2'b11: 1.8V. | 0 | 0 | 0
|  | 7 | 10 | 4 | 4'h0 | RW | tune_ldo_pa | TUNE bits of LDO_PA | 0 | 0 | 0
|  | 6 | 6 | 1 | 1'h1 | RO | ldo_pa_pg | LDO_PA OK | 1 | 1 | 64
|  | 0 | 5 | 6 | 6'h0 | RW | tune_ldocore | LDO CORE 1.1V vout trim，20mV/step，0.78V to 1.4V： 6'b00 0000: 1.1V; (default) 6'b00 0101: 1.2V; 6'b01 0000: 0.78V; 6'b01 1011: 1.0V; | 0 | 0 | 0
| 078 |  |  | 32 | 32'h00000000 |  | AON_LDO_CTRL2 |  |  | 00000000 | 0
|  | 5 | 31 | 27 | 27'h0 | RO | Reserved |  | 0 | 0 | 0
|  | 3 | 4 | 2 | 2'h0 | RW | en_psw_efuse_pre | pre enable power switch for efuse | 0 | 0 | 0
|  | 2 | 2 | 1 | 1'h0 | RW | en_psw_efuse | enable power switch for efuse | 0 | 0 | 0
|  | 0 | 1 | 2 | 2'h0 | RW | sel_bg_testpath | SEL Testpath from BGFINE to GPADC VREFBUFFER: 00: GNDA; 01: VREF1P2; 10: VBG_AON_ATB; 11: VBG_FINE_ATB. | 0 | 0 | 0
| 07C |  |  | 32 | 32'h00020408 |  | SRAM_CONFIG |  |  | 00020408 | 132104
|  | 21 | 31 | 11 | 11'h0 | RO | Reserved |  | 0 | 0 | 0
|  | 14 | 20 | 7 | 7'h8 | RW | rom_config |  | 8 | 8 | 131072
|  | 7 | 13 | 7 | 7'h8 | RW | sprf_config |  | 8 | 8 | 1024
|  | 0 | 6 | 7 | 7'h8 | RW | sram_config |  | 8 | 8 | 8
| 080 |  |  | 32 | 32'h00000000 |  | FLASHC_ADR1 |  |  | 00000000 | 0
|  | 16 | 31 | 16 | 16'h0 | RW | flashc_adr_offset1 |  | 0 | 0 | 0
|  | 0 | 15 | 16 | 16'h0 | RW | flashc_adr_offset0 |  | 0 | 0 | 0
| 090 |  |  | 32 | 32'h00000000 |  | FORCE_DATA_0 |  |  | 00000000 | 0
|  | 31 | 31 | 1 | 1'h0 | RW | pd_vdd_ap_ram_1_pre_forcedata |  | 0 | 0 | 0 |  |  | yes
|  | 30 | 30 | 1 | 1'h0 | RW | pd_vdd_ap_ram_1_pre_force |  | 0 | 0 | 0 |  |  | yes
|  | 29 | 29 | 1 | 1'h0 | RW | pd_vdd_ap_ram_0_pre_forcedata |  | 0 | 0 | 0 |  |  | yes
|  | 28 | 28 | 1 | 1'h0 | RW | pd_vdd_ap_ram_0_pre_force |  | 0 | 0 | 0 |  |  | yes
|  | 27 | 27 | 1 | 1'h0 | RW | en_det_vbat_forcedata |  | 0 | 0 | 0 |  |  | yes
|  | 26 | 26 | 1 | 1'h0 | RW | en_det_vbat_force |  | 0 | 0 | 0 |  |  | yes
|  | 25 | 25 | 1 | 1'h0 | RW | ldo_bypass_en_forcedata |  | 0 | 0 | 0 |  |  | yes
|  | 24 | 24 | 1 | 1'h0 | RW | ldo_bypass_en_force |  | 0 | 0 | 0 |  |  | yes
|  | 23 | 23 | 1 | 1'h0 | RW | iso_ana_forcedata |  | 0 | 0 | 0 |  |  | yes
|  | 22 | 22 | 1 | 1'h0 | RW | iso_ana_force |  | 0 | 0 | 0 |  |  | yes
|  | 21 | 21 | 1 | 1'h0 | RW | pd_vdd_bt_em_0_pre_forcedata |  | 0 | 0 | 0 |  |  | yes
|  | 20 | 20 | 1 | 1'h0 | RW | pd_vdd_bt_em_0_pre_force |  | 0 | 0 | 0 |  |  | yes
|  | 19 | 19 | 1 | 1'h0 | RW | pd_vdd_ap_ram_1_forcedata |  | 0 | 0 | 0 |  |  | yes
|  | 18 | 18 | 1 | 1'h0 | RW | pd_vdd_ap_ram_1_force |  | 0 | 0 | 0 |  |  | yes
|  | 17 | 17 | 1 | 1'h0 | RW | pd_vdd_ap_ram_0_forcedata |  | 0 | 0 | 0 |  |  | yes
|  | 16 | 16 | 1 | 1'h0 | RW | pd_vdd_ap_ram_0_force |  | 0 | 0 | 0 |  |  | yes
|  | 15 | 15 | 1 | 1'h0 | RW | norm_mode_on_vref_forcedata |  | 0 | 0 | 0 |  |  | yes
|  | 14 | 14 | 1 | 1'h0 | RW | norm_mode_on_vref_force |  | 0 | 0 | 0 |  |  | yes
|  | 13 | 13 | 1 | 1'h0 | RW | norm_mode_on_ldoaon_forcedata |  | 0 | 0 | 0 |  |  | yes
|  | 12 | 12 | 1 | 1'h0 | RW | norm_mode_on_ldoaon_force |  | 0 | 0 | 0 |  |  | yes
|  | 11 | 11 | 1 | 1'h0 | RW | pd_vdd_bt_em_0_forcedata |  | 0 | 0 | 0 |  |  | yes
|  | 10 | 10 | 1 | 1'h0 | RW | pd_vdd_bt_em_0_force |  | 0 | 0 | 0 |  |  | yes
|  | 9 | 9 | 1 | 1'h0 | RW | rco32k_pd_forcedata |  | 0 | 0 | 0 |  |  | yes
|  | 8 | 8 | 1 | 1'h0 | RW | rco32k_pd_force |  | 0 | 0 | 0 |  |  | yes
|  | 7 | 7 | 1 | 1'h0 | RW | en_ldo_core_forcedata |  | 0 | 0 | 0 |  |  | yes
|  | 6 | 6 | 1 | 1'h0 | RW | en_ldo_core_force |  | 0 | 0 | 0 |  |  | yes
|  | 5 | 5 | 1 | 1'h0 | RW | en_ldo_pa_forcedata |  | 0 | 0 | 0 |  |  | yes
|  | 4 | 4 | 1 | 1'h0 | RW | en_ldo_pa_force |  | 0 | 0 | 0 |  |  | yes
|  | 3 | 3 | 1 | 1'h0 | RW | en_uvlo_forcedata |  | 0 | 0 | 0 |  |  | yes
|  | 2 | 2 | 1 | 1'h0 | RW | en_uvlo_force |  | 0 | 0 | 0 |  |  | yes
|  | 1 | 1 | 1 | 1'h0 | RW | en_bg_fine_forcedata |  | 0 | 0 | 0 |  |  | yes
|  | 0 | 0 | 1 | 1'h0 | RW | en_bg_fine_force |  | 0 | 0 | 0 |  |  | yes
| 094 |  |  | 32 | 32'h00000000 |  | FORCE_DATA_1 |  |  | 00000000 | 0
|  | 18 | 31 | 14 | 14'h0 | RO | Reserved |  | 0 | 0 | 0
|  | 13 | 17 | 5 | 5'h0 | RW | xo24m_cap_forcedata |  | 0 | 0 | 0 |  |  | yes
|  | 12 | 12 | 1 | 1'h0 | RW | xo24m_ldo_en_forcedata |  | 0 | 0 | 0 |  |  | yes
|  | 11 | 11 | 1 | 1'h0 | RW | xo24m_ldo_fc_en_forcedata |  | 0 | 0 | 0 |  |  | yes
|  | 10 | 10 | 1 | 1'h0 | RW | xo24m_core_en_forcedata |  | 0 | 0 | 0 |  |  | yes
|  | 9 | 9 | 1 | 1'h0 | RW | xo24m_buf_en_forcedata |  | 0 | 0 | 0 |  |  | yes
|  | 8 | 8 | 1 | 1'h0 | RW | xo24m_buf_core_en_forcedata |  | 0 | 0 | 0 |  |  | yes
|  | 23 | 23 | 1 | 1'h0 | RW | iso_core_forcedata |  | 0 | 0 | 0 |  |  | yes
|  | 22 | 22 | 1 | 1'h0 | RW | iso_core_force |  | 0 | 0 | 0 |  |  | yes
|  | 5 | 5 | 1 | 1'h0 | RW | xo24m_cap_force |  | 0 | 0 | 0 |  |  | yes
|  | 4 | 4 | 1 | 1'h0 | RW | xo24m_ldo_en_force |  | 0 | 0 | 0 |  |  | yes
|  | 3 | 3 | 1 | 1'h0 | RW | xo24m_ldo_fc_en_force |  | 0 | 0 | 0 |  |  | yes
|  | 2 | 2 | 1 | 1'h0 | RW | xo24m_core_en_force |  | 0 | 0 | 0 |  |  | yes
|  | 1 | 1 | 1 | 1'h0 | RW | xo24m_buf_en_force |  | 0 | 0 | 0 |  |  | yes
|  | 0 | 0 | 1 | 1'h0 | RW | xo24m_buf_core_en_force |  | 0 | 0 | 0 |  |  | yes
| 098 |  |  | 32 | 32'h00000000 |  | FORCE_DATA_2 |  |  | 00000000 | 0
|  | 19 | 31 | 13 | 13'h0 | RO | Reserved |  | 0 | 0 | 0
|  | 18 | 18 | 1 | 1'h0 | RW | pd_vdd_core_ram_forcedata |  | 0 | 0 | 0 |  |  | yes
|  | 17 | 17 | 1 | 1'h0 | RW | pd_vdd_core_ram_force |  | 0 | 0 | 0 |  |  | yes
|  | 16 | 16 | 1 | 1'h0 | RW | pd_vdd_core_ram_pre_forcedata |  | 0 | 0 | 0 |  |  | yes
|  | 15 | 15 | 1 | 1'h0 | RW | pd_vdd_core_ram_pre_force |  | 0 | 0 | 0 |  |  | yes
|  | 12 | 14 | 3 | 3'h0 | RW | ram_sd_force1 | Force the ram sd signal to 1 bit0 : ap ram0 bit1 : ap ram1 bit2 : bt em | 0 | 0 | 0 |  |  | yes
|  | 11 | 11 | 1 | 1'h0 | RW | ram2_ls_forcedata | When 1,the data load from reg data | 0 | 0 | 0 |  |  | yes
|  | 10 | 10 | 1 | 1'h0 | RW | ram2_ls_force | When 1,the data load from reg data | 0 | 0 | 0 |  |  | yes
|  | 9 | 9 | 1 | 1'h0 | RW | ram1_ls_forcedata | When 1,the data load from reg data | 0 | 0 | 0 |  |  | yes
|  | 8 | 8 | 1 | 1'h0 | RW | ram1_ls_force | When 1,the data load from reg data | 0 | 0 | 0 |  |  | yes
|  | 7 | 7 | 1 | 1'h0 | RW | ram0_ls_forcedata | When 1,the data load from reg data | 0 | 0 | 0 |  |  | yes
|  | 6 | 6 | 1 | 1'h0 | RW | ram0_ls_force | When 1,the data load from reg data | 0 | 0 | 0 |  |  | yes
|  | 5 | 5 | 1 | 1'h0 | RW | ram2_ds_forcedata | When 1,the data load from reg data | 0 | 0 | 0 |  |  | yes
|  | 4 | 4 | 1 | 1'h0 | RW | ram2_ds_force | When 1,the data load from reg data | 0 | 0 | 0 |  |  | yes
|  | 3 | 3 | 1 | 1'h0 | RW | ram1_ds_forcedata | When 1,the data load from reg data | 0 | 0 | 0 |  |  | yes
|  | 2 | 2 | 1 | 1'h0 | RW | ram1_ds_force | When 1,the data load from reg data | 0 | 0 | 0 |  |  | yes
|  | 1 | 1 | 1 | 1'h0 | RW | ram0_ds_forcedata | When 1,the data load from reg data | 0 | 0 | 0 |  |  | yes
|  | 0 | 0 | 1 | 1'h0 | RW | ram0_ds_force | When 1,the data load from reg data | 0 | 0 | 0
| 09c |  |  | 32 | 32'h00000000 |  | EFU_LOAD_REG |  |  | 00000000 | 0
|  | 13 | 31 | 19 | 19'h0 | RO | Reserved |  | 0 | 0 | 0
|  | 12 | 12 | 1 | 1'h0 | RW | ldefu_rom_config | When 1,the data load from reg data | 0 | 0 | 0 |  |  | yes
|  | 11 | 11 | 1 | 1'h0 | RW | ldefu_sprf_config | When 1,the data load from reg data | 0 | 0 | 0 |  |  | yes
|  | 10 | 10 | 1 | 1'h0 | RW | ldefu_sram_config | When 1,the data load from reg data | 0 | 0 | 0 |  |  | yes
|  | 9 | 9 | 1 | 1'h0 | RW | ldefu_rco32k_rtrim | When 1,the data load from reg data | 0 | 0 | 0 |  |  | yes
|  | 8 | 8 | 1 | 1'h0 | RW | ldefu_tune_ldo_pa | When 1,the data load from reg data | 0 | 0 | 0 |  |  | yes
|  | 7 | 7 | 1 | 1'h0 | RW | ldefu_tune_ldo_va | When 1,the data load from reg data | 0 | 0 | 0 |  |  | yes
|  | 6 | 6 | 1 | 1'h0 | RW | ldefu_tune_ldoaon_sleep | When 1,the data load from reg data | 0 | 0 | 0 |  |  | yes
|  | 5 | 5 | 1 | 1'h0 | RW | ldefu_tune_ldoaon_normal | When 1,the data load from reg data | 0 | 0 | 0 |  |  | yes
|  | 4 | 4 | 1 | 1'h0 | RW | ldefu_tune_bg_fine | When 1,the data load from reg data | 0 | 0 | 0 |  |  | yes
|  | 3 | 3 | 1 | 1'h0 | RW | ldefu_tune_det_vbat | When 1,the data load from reg data | 0 | 0 | 0 |  |  | yes
|  | 2 | 2 | 1 | 1'h0 | RW | ldefu_tune_uvlo_vbat | When 1,the data load from reg data | 0 | 0 | 0 |  |  | yes
|  | 1 | 1 | 1 | 1'h0 | RW | ldefu_xo24m_cap | When 1,the data load from reg data | 0 | 0 | 0 |  |  | yes
|  | 0 | 0 | 1 | 1'h0 | RW | ldefu_tune_ldocore | When 1,the data load from reg data | 0 | 0 | 0 |  |  | yes
| 0a0 |  |  | 32 | 32'h00000c00 |  | AON_LDO_FOR_NORMAL_RUN |  |  | 00000c00 | 3072
|  | 12 | 31 | 20 | 20'h0 | RO | Reserved |  | 0 | 0 | 0
|  | 11 | 11 | 1 | 1'h1 | RW | tune_ldoaon_rampdn_en |  | 1 | 1 | 2048 |  |  | yes
|  | 10 | 10 | 1 | 1'h1 | RW | tune_ldoaon_rampup_en |  | 1 | 1 | 1024 |  |  | yes
|  | 5 | 9 | 5 | 5'h0 | RW | tune_ldoaon_sleep |  | 0 | 0 | 0 |  |  | yes
|  | 0 | 4 | 5 | 5'h0 | RW | tune_ldoaon_normal |  | 0 | 0 | 0 |  |  | yes
| 0a4 |  |  | 32 | 32'h00000000 |  | TEST_RSVD0 |  |  | 00000000 | 0
|  | 0 | 31 | 32 | 32'h0 | RW | test_rsvd0 |  | 0 | 0 | 0
| 0a8 |  |  | 32 | 32'h00000000 |  | TEST_RSVD1 |  |  | 00000000 | 0
|  | 0 | 31 | 32 | 32'h0 | RW | test_rsvd1 |  | 0 | 0 | 0

## AON_IOMUX
Reserved | Sub-Addr (Hex) | Start Bit | End Bit | Bit Width | Default Value | R/W Property | Register Name | Register Description | Reset Value (Dec) | Reset Value (Hex) | Reset Value (Sum) | Selection ADDRWIDTH | Regfile Prefix
| 000 |  |  | 32 | 32'h00000000 |  | PAD_AON_GPIOA[18] |  |  | 00000000 | 0
|  | 3 | 31 | 29 | 29'h0 | RO | Reserved | Not used | 0 | 0 | 0
|  | 0 | 2 | 3 | 3'h0 | RW | pad_aon_gpioa_<ARRAY_INDEX>_fsel | Pad function selection | 0 | 0 | 0
| 048 |  |  | 32 | 32'h00000000 |  | PAD_AON_GPIOB[6] |  |  | 00000000 | 0
|  | 3 | 31 | 29 | 29'h0 | RO | Reserved | Not used | 0 | 0 | 0
|  | 0 | 2 | 3 | 3'h0 | RW | pad_aon_gpiob_<ARRAY_INDEX>_fsel | Pad function selection | 0 | 0 | 0

## AUDIO_CODEC
Address (Hex) | Sub-Addr (Hex) | Start Bit | End Bit | Bit Width | Default Value | R/W Property | Register Name | Register Description | Reset Value (Dec) | Reset Value (Hex) | Reset Value (Sum) | ADDRWIDTH | Regfile Prefix | cdc_static (u_dig_top.u_ap_sub.u_ap_sub_aud_wrap.u_CODEC_ADC.u_codec_regfile)
| 000 |  |  | 32 | 32'h00000000 |  | AUD_R0_RSVD_REG | Audio Reserved Register 0. |  | 00000000 | 0
|  | 0 | 31 | 32 | 32'h0 | RW | adc_dig_rsv | Resverved for further | 0 | 0 | 0
| 004 |  |  | 32 | 32'h00000000 |  | AUD_R1_GLOBAL0 | Audio Register1 Global0 |  | 00000000 | 0
|  | 8 | 31 | 24 | 24'h0 | RO | Reserved | RESERVED | 0 | 0 | 0
|  | 3 | 7 | 5 | 5'h0 | RW | test_out_sela | Test Signal Selection Output from pin aud_debug_clk (for test). - 0x1 : adc_mclk_test - 0x2 : aud_adc_fsclk - 0x3 : adc_clk_cic - 0x4 : adc_clk_fil - 0x5 : adclrc_core - 0x6 : aud_en_pga_zc - 0x7 : aud_pga_zc_flg - Others: 1'b0 | 0 | 0 | 0 |  |  | yes
|  | 1 | 2 | 2 | 2'h0 | RW | test_out_selb | Selects the Internal Signals as Output from aud_debug_data[15:0]: - 0x1 : { 1'd0, aud_en_pga, aud_en_pga_single, aud_pga_mute, aud_pga_gain[4:0], aud_en_vmid, aud_vmid_flt_ctrl[2:0], aud_vmid_sel[1:0], aud_en_vmid_fastchg} - 0x2 : {2'd0, gpadc_data_vld, aud_adc_sdm_out} - Others: 16'd0 | 0 | 0 | 0 |  |  | yes
|  | 0 | 0 | 1 | 1'h0 | RW | test_in_sel | Input Data Mux Selection From aud_debug_data_in[12:0]; - 0x1 : adc digital input data comes from debug_data_in[12:0]; - Others: invalid | 0 | 0 | 0 |  |  | yes
| 008 |  |  | 32 | 32'h00000000 |  | AUD_R2_VMID_CFG | Audio Register2 VMID Configuration |  | 00000000 | 0
|  | 7 | 31 | 25 | 25'h0 | RO | Reserved | RESERVED | 0 | 0 | 0
|  | 6 | 6 | 1 | 1'h0 | RW | en_vmid_fastchg | AUDIO ADC VMID Fast Charge Control:(Fast charge time > 10us) - 0x0 : Disable(Default) - 0x1 : Enable | 0 | 0 | 0
|  | 3 | 5 | 3 | 3'h0 | RW | vmid_flt_ctrl | AUDIO ADC VMID Filter Control: - 0x0 : 399Hz(Default) - 0x1 : 467Hz - 0x2 : 562Hz - 0x3 : 704Hz - 0x4 : 907Hz - 0x5 : 1.36KHz - 0x6 : 2.66KHz - 0x7 : 167.8KHz | 0 | 0 | 0
|  | 1 | 2 | 2 | 2'h0 | RW | vmid_sel | AUDIO ADC VMID Select: - 0x0 : 0.9V(Default) - 0x1 : 0.9269V - 0x2 : 0.9527V - 0x3 : 0.9767V | 0 | 0 | 0
|  | 0 | 0 | 1 | 1'h0 | RW | en_vmid | AUDIO ADC VMID Enable; - 0x0 : Disable (Default) - 0x1 : Enable | 0 | 0 | 0
| 00C |  |  | 32 | 32'h00000042 |  | AUD_R3_ADC_CTRL0 | Audio Register3 ADC Control0 |  | 00000042 | 66
|  | 7 | 31 | 25 | 25'h0 | RO | Reserved | RESERVED | 0 | 0 | 0
|  | 6 | 6 | 1 | 1'h1 | RW | pga_toen | Zero Crossing Time Out Enable for ADC PGA Gain Setting. - 0x1 : Enable - 0x0 : Disable | 1 | 1 | 64 |  |  | yes
|  | 5 | 5 | 1 | 1'h0 | RW | lpf_en | Low Path Filter Enable - 0x1 : Enable - 0x0 : Disable | 0 | 0 | 0 |  |  | yes
|  | 4 | 4 | 1 | 1'h0 | RW | hbf_en | High Path Filter Enable - 0x1 : Enable - 0x0 : Disable | 0 | 0 | 0 |  |  | yes
|  | 3 | 3 | 1 | 1'h0 | RW | cic_dn_sel | CIC Filter Down Sample Select: - 0x0 : down sample 2x - 0x1 : down sample 4x | 0 | 0 | 0 |  |  | yes
|  | 2 | 2 | 1 | 1'h0 | RW | cic_en | CIC Filter Enable: - 0x1 : Enable - 0x1 : Disable | 0 | 0 | 0 |  |  | yes
|  | 1 | 1 | 1 | 1'h1 | RW | bit12_en | ADC Input Data Format Select: - 0x0 : round 13-bit gpadc data to 10-bit(s10,9) - 0x1 : use 13-bit(s13,12) gpadc input | 1 | 1 | 2 |  |  | yes
|  | 0 | 0 | 1 | 1'h0 | RW | adcclk_en | ADC Internal Clock Generation Enable including adc_clk_fil, adc_clk_cic and adc_clk_ibias. - 0x1 : Enable - 0x0 : Disabled | 0 | 0 | 0
| 010 |  |  | 32 | 32'h00000c28 |  | AUD_R4_ADC_CTRL1 |  |  | 00000c28 | 3112
|  | 15 | 31 | 17 | 17'h0 | RO | Reserved | RESERVED | 0 | 0 | 0
|  | 14 | 14 | 1 | 1'h0 | RW | adc_hpfout_sel | Select the Output of High Pass filter Output as ADC Output (for test) - 0x0 : normal output - 0x1 : hpf output selected. | 0 | 0 | 0 |  |  | yes
|  | 9 | 13 | 5 | 5'h6 | RW | pga_gain | ADC PGA Volume Control. -12dB to +36dB @ 2db/step - 0x0: - 12dB - 0x0: - 10dB - 0x1: - 8dB 2dB@step - 0x17: +34dB - 0x18: +36dB - Others: invalid | 6 | 6 | 3072 |  |  | yes
|  | 8 | 8 | 1 | 1'h0 | RW | hpf1en | HPF1 Enable. - 0x1 : Enable - 0x0 : Disable | 0 | 0 | 0 |  |  | yes
|  | 7 | 7 | 1 | 1'h0 | RO | Reserved | RESERVED | 0 | 0 | 0
|  | 0 | 6 | 7 | 7'h28 | RW | adcvol | ADC Digital Volume. - 0x0 : Digital Mute - 0x1 : Digital Mute - 0x2 : -48dB - 0x3 : -42dB … 1dB@step… -0x28 : 0dB … 1dB@step… - 0x50 : +40dB - 0x51 : +41dB - 0x52 : +42dB | 40 | 28 | 40 |  |  | yes
| 014 |  |  | 32 | 32'h000a0000 |  | AUD_R5_ADC_CTRL2 |  |  | 000a0000 | 655360
|  | 20 | 31 | 12 | 12'h0 | RO | Reserved | RESERVED | 0 | 0 | 0
|  | 16 | 19 | 4 | 4'ha | RW | hpf1_coeff_sel | HPF1 Coefficent Select 1-2^(-sel) range: 0x5-0xE, s16,14 | 10 | a | 655360 |  |  | yes
|  | 0 | 15 | 16 | 16'h0 | RW | hpf1_offset | DC Offset of HPF1, s16,15 | 0 | 0 | 0 |  |  | yes
| 018 |  |  | 32 | 32'h00000100 |  | AUD_R8_ADC_CTRL5 |  |  | 00000100 | 256
|  | 28 | 31 | 4 | 4'h0 | RO | Reserved | RESERVED | 0 | 0 | 0
|  | 27 | 27 | 1 | 1'h0 | RW | offset_regen | Add an Offset to ADC Output (for test). - 0x1 : Enable - 0x0 : Disable | 0 | 0 | 0 |  |  | yes
|  | 17 | 26 | 10 | 10'h0 | RW | offset_reg | Offset Value from Register Settings. | 0 | 0 | 0 |  |  | yes
|  | 16 | 16 | 1 | 1'h0 | RW | filgain_regen | Add a Gain to ADC Data Path (for debug). - 0x1 : Enable - 0x0 : Disable | 0 | 0 | 0 |  |  | yes
|  | 0 | 15 | 16 | 16'h100 | RW | filgain_reg | Gain Setting From Register. | 256 | 100 | 256 |  |  | yes
| 01C |  |  | 32 | 32'h00000002 |  | AUD_R9_PGA_CTRL |  | . | 00000002 | 2
|  | 6 | 31 | 26 | 26'h0 | RO | Reserved | RESERVED | 0 | 0 | 0
|  | 5 | 5 | 1 | 1'h0 | RW | pga_zcen_force | PGA Zero Crossing Control: - 0x0: controlled by digital logic - 0x1: controlled by register rpga_zcen_reg | 0 | 0 | 0 |  |  | yes
|  | 4 | 4 | 1 | 1'h0 | RW | pga_zcen_reg | Zero Crossing Enable for ADC PGA. Only valid when register rpga_zcen_force = 1 - 0x1: Enable - 0x0: Disable | 0 | 0 | 0 |  |  | yes
|  | 3 | 3 | 1 | 1'h0 | RW | en_pga_zc | Zero Crossing Enable for ADC PGA - 0x1: Enable - 0x0 : Disable | 0 | 0 | 0 |  |  | yes
|  | 2 | 2 | 1 | 1'h0 | RW | en_pga_single | ADC PGA Input Mode, - 0x0 : Differetial - 0x1 : Single | 0 | 0 | 0 |  |  | yes
|  | 1 | 1 | 1 | 1'h1 | RW | pga_mute | ADC PGA Mute, - 0x1 : Mute - 0x0 : Working | 1 | 1 | 2 |  |  | yes
|  | 0 | 0 | 1 | 1'h0 | RW | en_pga | ADC Input PGA enable; - 0x0 : Power Down; - 0x1 : Enable; | 0 | 0 | 0 |  |  | yes
| 020 |  |  | 32 | 32'h00000000 |  | AUD_R10_ADCOUT |  |  | 00000000 | 0
|  | 16 | 31 | 16 | 16'h0 | RO | Reserved | RESERVED | 0 | 0 | 0
|  | 0 | 15 | 16 | 16'h0 | RO | adc_out | Output Data from Digital ADC Left Channel | 0 | 0 | 0

## APC
Reserved | Sub-Addr (Hex) | Start Bit | End Bit | Bit Width | Default Value | R/W Property | Register Name | Register Description | Reset Value (Dec) | Reset Value (Hex) | Reset Value (Sum) | Selection ADDRWIDTH
| 000 |  |  | 32 | 32'h00000004 |  | APC_CFG | Audio Process Control Configuration. |  | 00000004 | 4 | 12
|  | 3 | 31 | 29 | 29'h0 | RO | Reserved | RESERVED | 0 | 0 | 0
|  | 2 | 2 | 1 | 1'h1 | RW | auto_clk_gating | Enable Auto Clock Gating. - 0x0: disable - 0x1: enable | 1 | 1 | 4
|  | 1 | 1 | 1 | 1'h0 | W1C | apc_rx_path_reset | Receive Path Soft Reset. Write 1 to generate a reset pulse. | 0 | 0 | 0
|  | 0 | 0 | 1 | 1'h0 | RW | apc_enable | Audio Process Control Module Enable. - 0x0: disable - 0x1: enable | 0 | 0 | 0
| 004 |  |  | 32 | 32'h00000000 |  | APC_CFG_RSVD0 | Audio Process Control Configuration RSVD 0. |  | 00000000 | 0
|  | 0 | 31 | 32 | 32'h0 | RO | Reserved | RESERVED | 0 | 0 | 0
| 008 |  |  | 32 | 32'h00000000 |  | APC_CFG_RSVD1 | Audio Process Control Configuration RSVD 1. |  | 00000000 | 0
|  | 0 | 31 | 32 | 32'h0 | RO | Reserved | RESERVED | 0 | 0 | 0
| 00C |  |  | 32 | 32'h00000000 |  | APC_RX_CH_CFG | APC Rx Channel Configuration. |  | 00000000 | 0
|  | 11 | 31 | 21 | 21'h0 | RO | Reserved | RESERVED | 0 | 0 | 0
|  | 9 | 10 | 2 | 2'h0 | RW | rx_ch_dma_thd_sel | Direct Memory Access Burst Request Threshold. - 0x0: 1 word - 0x1: 4 words - 0x2: 8 words - 0x3: 16 words Notice: for dual-channel only apc stereo mode can be used. Data should be fetched from APC_RX_CH_DATA | 0 | 0 | 0
|  | 4 | 8 | 5 | 5'h0 | RO | rx_ch_fifo_cnt | Data Count in FIFO. | 0 | 0 | 0
|  | 3 | 3 | 1 | 1'h0 | W1C | rx_ch_fifo_flush | Clear FIFO Data. Write 1 to generate a clear pulse. | 0 | 0 | 0
|  | 1 | 2 | 2 | 2'h0 | RW | rx_ch_mode | Channel Mode. - 0x0: 16-bit mode, {L1, L0} - 0x1: 24-bit mode, {8'd0, L0} - 0x2: 32-bit mode, {L0} - 0x3: 24-bit mode, {L0, 8'd0} | 0 | 0 | 0
|  | 0 | 0 | 1 | 1'h0 | RW | rx_ch_en | Receive Channel Enable. - 0x0: disable - 0x1: enable | 0 | 0 | 0
| 010 |  |  | 32 | 32'h00000000 |  | APC_RX_CH_DATA | Audio Process Control Receive Channel Data. |  | 00000000 | 0
|  | 0 | 31 | 32 | 32'h0 | RO | rx_ch_data | Receive Channel data output | 0 | 0 | 0
| 014 |  |  | 32 | 32'h0000001f |  | APC_INTR_RX_MSK | Audio Process Control Receive Interrupt Mask. |  | 0000001f | 31
|  | 5 | 31 | 27 | 27'h0 | RO | Reserved | RESERVED | 0 | 0 | 0
|  | 4 | 4 | 1 | 1'h1 | RW | rx_ch_dma_req_msk | Disable Receive Channel DMA Request Interrupt Source. - 0x0: enable - 0x1: disable | 1 | 1 | 16
|  | 3 | 3 | 1 | 1'h1 | RW | rx_ch_fifo_ovflow_msk | Disable Receive Channel FIFO Overflow Interrupt Source. - 0x0: enable - 0x1: disable | 1 | 1 | 8
|  | 2 | 2 | 1 | 1'h1 | RW | rx_ch_fifo_unflow_msk | Disable Receive Channel FIFO Underflow Interrupt Source - 0x0: enable - 0x1: disable | 1 | 1 | 4
|  | 1 | 1 | 1 | 1'h1 | RW | rx_ch_fifo_ful_msk | Disable Receive Channel FIFO Full Interrupt Source. - 0x0: enable - 0x1: disable | 1 | 1 | 2
|  | 0 | 0 | 1 | 1'h1 | RW | rx_ch_fifo_emp_msk | Disable Receive Channel FIFO Empty Interrupt Source. - 0x0: enable - 0x1: disable | 1 | 1 | 1
| 018 |  |  | 32 | 32'h00000000 |  | APC_INTR_RX_CLR | Audio Process Control Receive Interrupt Clear |  | 00000000 | 0
|  | 5 | 31 | 27 | 27'h0 | RO | Reserved | RESERVED | 0 | 0 | 0
|  | 4 | 4 | 1 | 1'h0 | W1C | rx_ch_dma_req_clr | Clear Receive Channel DMA Request Interrupt Source. Write 1 generate clear pluse | 0 | 0 | 0
|  | 3 | 3 | 1 | 1'h0 | W1C | rx_ch_fifo_ovflow_clr | Clear Receive Channel FIFO Overflow Interrupt Source. Write 1 generate clear pluse | 0 | 0 | 0
|  | 2 | 2 | 1 | 1'h0 | W1C | rx_ch_fifo_unflow_clr | Clear Receive Channel FIFO Underflow Interrupt Source. Write 1 generate clear pluse | 0 | 0 | 0
|  | 1 | 1 | 1 | 1'h0 | W1C | rx_ch_fifo_ful_clr | Clear Receive Channel FIFO Full Interrupt Source. Write 1 generate clear pluse | 0 | 0 | 0
|  | 0 | 0 | 1 | 1'h0 | W1C | rx_ch_fifo_emp_clr | Clear Receive Channel FIFO Empty Interrupt Source. Write 1 generate clear pluse | 0 | 0 | 0
| 01C |  |  | 32 | 32'h00000000 |  | APC_INTR_RX_IRSR | Audio Process Control Receive Interrupt Raw Status. |  | 00000000 | 0
|  | 5 | 31 | 27 | 27'h0 | RO | Reserved | RESERVED | 0 | 0 | 0
|  | 4 | 4 | 1 | 1'h0 | RO | rx_ch_dma_req_irsr | Receive Channel DMA Request Interrupt Status Before Mask. | 0 | 0 | 0
|  | 3 | 3 | 1 | 1'h0 | RO | rx_ch_fifo_ovflow_irsr | Receive Channel FIFO Overflow Interrupt Status Before Mask. | 0 | 0 | 0
|  | 2 | 2 | 1 | 1'h0 | RO | rx_ch_fifo_unflow_irsr | Receive Channel FIFO Underflow Interrupt Status Before Mask. | 0 | 0 | 0
|  | 1 | 1 | 1 | 1'h0 | RO | rx_ch_fifo_ful_irsr | Receive Channel FIFO Full Interrupt Status Before Mask. | 0 | 0 | 0
|  | 0 | 0 | 1 | 1'h0 | RO | rx_ch_fifo_emp_irsr | Receive Channel FIFO Empty Interrupt Status Before Mask. | 0 | 0 | 0
| 020 |  |  | 32 | 32'h00000000 |  | APC_INTR_RX_ISR | Audio Process Control Receive Interrupt Status. |  | 00000000 | 0
|  | 5 | 31 | 27 | 27'h0 | RO | Reserved | RESERVED | 0 | 0 | 0
|  | 4 | 4 | 1 | 1'h0 | RO | rx_ch_dma_req_isr | Receive Channel DMA Request Interrupt Status After Mask. | 0 | 0 | 0
|  | 3 | 3 | 1 | 1'h0 | RO | rx_ch_fifo_ovflow_isr | Receive Channel FIFO Overflow Interrupt Status After Mask. | 0 | 0 | 0
|  | 2 | 2 | 1 | 1'h0 | RO | rx_ch_fifo_unflow_isr | Receive Channel FIFO Underflow Interrupt Status After Mask. | 0 | 0 | 0
|  | 1 | 1 | 1 | 1'h0 | RO | rx_ch_fifo_ful_isr | Receive Channel FIFO Full Interrupt Status After Mask. | 0 | 0 | 0
|  | 0 | 0 | 1 | 1'h0 | RO | rx_ch_fifo_emp_isr | Receive Channel FIFO Empty Interrupt Status After Mask. | 0 | 0 | 0
| 024 |  |  | 32 | 32'h00000000 |  | APC_RSVD_RW_REG | Audio Process Control Reserved Read Write Register. |  | 00000000 | 0
|  | 0 | 31 | 32 | 32'h0 | RW | apc_rsvd_rw_reg | Reserved for future use | 0 | 0 | 0
| 028 |  |  | 32 | 32'h00000000 |  | APC_RSVD_RO_REG | Audio Process Control Reserved Read only Register. |  | 00000000 | 0
|  | 0 | 31 | 32 | 32'h0 | RO | apc_rsvd_ro_reg | Reserved for future use | 0 | 0 | 0

## BT_CTRL_TOP
Address (Hex) | Sub-Addr (Hex) | Start Bit | End Bit | Bit Width | Default Value | R/W Property | Register Name | Register Description | Reset Value (Dec) | Reset Value (Hex) | Reset Value (Sum) | ADDRWIDTH
| 000 |  |  | 32 | 32'h00000000 |  | BT_CTRL_DBG_MUX | Bluetooth Control Debug Mux. |  | 00000000 | 0
|  | 16 | 31 | 16 | 16'h0 | RO | Reserved | RESERVED | 0 | 0 | 0
|  | 15 | 15 | 1 | 1'h0 | RW | dbgout_block_sel3 | Select a Block for Debug_out[15:12] - 0x0 : disable - 0x1 : ble | 0 | 0 | 0
|  | 12 | 14 | 3 | 3'h0 | RW | dbgout_port_sel3 | Select 4-bit Ports for Debug_out[15:12] - 0x0 : diag0[3:0] - 0x1 : diag0[7:4] - 0x2 : diag1[3:0] - 0x3 : diag1[7:4] - 0x4 : diag2[3:0] - 0x5 : diag2[7:4] - 0x6 : diag3[3:0] - 0x7 : diag3[7:4] | 0 | 0 | 0
|  | 11 | 11 | 1 | 1'h0 | RW | dbgout_block_sel2 | Select a Block for Debug_out[11:8] - 0x0 : disable - 0x1 : ble | 0 | 0 | 0
|  | 8 | 10 | 3 | 3'h0 | RW | dbgout_port_sel2 | Select 4-bit Ports for Debug_out[11:8] - 0x0 : diag0[3:0] - 0x1 : diag0[7:4] - 0x2 : diag1[3:0] - 0x3 : diag1[7:4] - 0x4 : diag2[3:0] - 0x5 : diag2[7:4] - 0x6 : diag3[3:0] - 0x7 : diag3[7:4] | 0 | 0 | 0
|  | 7 | 7 | 1 | 1'h0 | RW | dbgout_block_sel1 | Select a Block for Debug_out[7:4] - 0x0 : disable - 0x1 : ble | 0 | 0 | 0
|  | 4 | 6 | 3 | 3'h0 | RW | dbgout_port_sel1 | Select 4-bit Ports for Debug_out[7:4] - 0x0 : diag0[3:0] - 0x1 : diag0[7:4] - 0x2 : diag1[3:0] - 0x3 : diag1[7:4] - 0x4 : diag2[3:0] - 0x5 : diag2[7:4] - 0x6 : diag3[3:0] - 0x7 : diag3[7:4] | 0 | 0 | 0
|  | 3 | 3 | 1 | 1'h0 | RW | dbgout_block_sel0 | Select a Block for Debug_out[3:0] - 0x0 : disable - 0x1 : ble | 0 | 0 | 0
|  | 0 | 2 | 3 | 3'h0 | RW | dbgout_port_sel0 | Select 4-bit Ports for Debug_out[3:0] - 0x0 : diag0[3:0] - 0x1 : diag0[7:4] - 0x2 : diag1[3:0] - 0x3 : diag1[7:4] - 0x4 : diag2[3:0] - 0x5 : diag2[7:4] - 0x6 : diag3[3:0] - 0x7 : diag3[7:4] | 0 | 0 | 0
| 004 |  |  | 32 | 32'h00011601 |  | BT_CTRL_CLK_CTRL | Bluetooth Control and Clock Control. |  | 00011601 | 71169
|  | 22 | 31 | 10 | 10'h0 | RO | Reserved | RESERVED | 0 | 0 | 0
|  | 21 | 21 | 1 | 1'h0 | W1P | bt_soft_rst | Bluetooth Soft Reset. Set to 1: reset bt & bt_modem | 0 | 0 | 0
|  | 20 | 20 | 1 | 1'h0 | W1P | bt_pclk_div_ld | Bluetooth PCLK frequency dividing ratio Load Set to 1: bt_pclk_div valid. | 0 | 0 | 0
|  | 16 | 19 | 4 | 4'h1 | RW | bt_pclk_div_n | Numerator of PCLK frequency dividing ratio Fbt_pclk = hclk*bt_pclk_div_n/bt_pclk_div_m | 1 | 1 | 65536
|  | 12 | 15 | 4 | 4'h1 | RW | bt_pclk_div_m | Denominator of PCLK frequency dividing ratio Fbt_pclk = hclk*bt_pclk_div_n/bt_pclk_div_m | 1 | 1 | 4096
|  | 6 | 11 | 6 | 6'h18 | RW | master_clksel | Master Clock Frequency Selection. Default 24MHz. | 24 | 18 | 1536
|  | 5 | 5 | 1 | 1'h0 | RW | master_clk_en | Master Clock Enable. - 0x1: enable master_clk - 0x0: disable master clk | 0 | 0 | 0
|  | 4 | 4 | 1 | 1'h0 | W1P | master_clk_div_ld | Bluetooth Master Clock frequency dividing ratio Load Set to 1: master_clk_div valid | 0 | 0 | 0
|  | 0 | 3 | 4 | 4'h1 | RW | master_clk_div | Denominator of Master Clock frequency dividing ratio Fmaster_clk = hclk/master_clk_div | 1 | 1 | 1
| 008 |  |  | 32 | 32'h00000000 |  | BT_CTRL_INT_MASK | Bluetooth Control Interrupt Mask. |  | 00000000 | 0
|  | 5 | 31 | 27 | 27'h0 | RO | Reserved | RESERVED | 0 | 0 | 0
|  | 4 | 4 | 1 | 1'h0 | RW | fh_done_mask | BLE Frequency Hopping Done interrupt mask - 0x0: Interrupt not generated - 0x1: Interrupt generated | 0 | 0 | 0
|  | 3 | 3 | 1 | 1'h0 | RW | rxen_off_mask | rx_en Off Interrupt Mask. - 0x0: Interrupt not generated - 0x1: Interrupt generated | 0 | 0 | 0
|  | 2 | 2 | 1 | 1'h0 | RW | txen_off_mask | tx_en Off Interrupt Mask. - 0x0: Interrupt not generated - 0x1: Interrupt generated | 0 | 0 | 0
|  | 1 | 1 | 1 | 1'h0 | RW | rxen_on_mask | rx_en On Interrupt Mask. - 0x0: Interrupt not generated - 0x1: Interrupt generated | 0 | 0 | 0
|  | 0 | 0 | 1 | 1'h0 | RW | txen_on_mask | tx_en On Interrupt Mask. - 0x0: Interrupt not generated - 0x1: Interrupt generated | 0 | 0 | 0
| 00C |  |  | 32 | 32'h00000000 |  | BT_CTRL_INT_CLR | Bluetooth Control Interrupt Clear. |  | 00000000 | 0
|  | 5 | 31 | 27 | 27'h0 | RO | Reserved | RESERVED | 0 | 0 | 0
|  | 4 | 4 | 1 | 1'h0 | W1C | fh_done_clr | Clear Interrupt for fh_done_irq write 1 generate clear pluse | 0 | 0 | 0
|  | 3 | 3 | 1 | 1'h0 | W1C | rxen_off_clr | Clear Interrupt for rxen_off_irq write 1 generate clear pluse. | 0 | 0 | 0
|  | 2 | 2 | 1 | 1'h0 | W1C | txen_off_clr | Clear Interrupt for txen_off_irq write 1 generate clear pluse. | 0 | 0 | 0
|  | 1 | 1 | 1 | 1'h0 | W1C | rxen_on_clr | Clear Interrupt for rxen_on_irq write 1 generate clear pluse. | 0 | 0 | 0
|  | 0 | 0 | 1 | 1'h0 | W1C | txen_on_clr | Clear Interrupt for txen_on_irq write 1 generate clear pluse. | 0 | 0 | 0
| 010 |  |  | 32 | 32'h00000000 |  | BT_CTRL_INT_IRSR | Bluetooth Control Interrupt IRSR. |  | 00000000 | 0
|  | 5 | 31 | 27 | 27'h0 | RO | Reserved | RESERVED | 0 | 0 | 0
|  | 4 | 4 | 1 | 1'h0 | RO | fh_done_rawstat | Frequency Hopping Interrupt Status Before Mask, indicates frequency hopping done | 0 | 0 | 0
|  | 3 | 3 | 1 | 1'h0 | RO | rxen_off_rawstat | rxen_off Interrupt status before Mask, indicates rx_en off | 0 | 0 | 0
|  | 2 | 2 | 1 | 1'h0 | RO | txen_off_rawstat | txen_off interrupt status before mask, indicates tx_en off | 0 | 0 | 0
|  | 1 | 1 | 1 | 1'h0 | RO | rxen_on_rawstat | rxen_on interrupt status before mask, indicates rx_en on | 0 | 0 | 0
|  | 0 | 0 | 1 | 1'h0 | RO | txen_on_rawstat | txen_on interrupt status before mask, indicates tx_en on | 0 | 0 | 0
| 014 |  |  | 32 | 32'h00000000 |  | BT_CTRL_INT_ISR | Bluetooth Control Interrupt ISR. |  | 00000000 | 0
|  | 5 | 31 | 27 | 27'h0 | RO | Reserved | RESERVED | 0 | 0 | 0
|  | 4 | 4 | 1 | 1'h0 | RO | fh_done_stat | Frequency Hopping Interrupt Status after Mask, indicates frequency hopping done | 0 | 0 | 0
|  | 3 | 3 | 1 | 1'h0 | RO | rxen_off_stat | rxen_off interrupt status after mask, indicates rx_en off | 0 | 0 | 0
|  | 2 | 2 | 1 | 1'h0 | RO | txen_off_stat | txen_off interrupt status after mask, indicates tx_en off | 0 | 0 | 0
|  | 1 | 1 | 1 | 1'h0 | RO | rxen_on_stat | rxen_on interrupt status after mask, indicates rx_en on | 0 | 0 | 0
|  | 0 | 0 | 1 | 1'h0 | RO | txen_on_stat | txen_on interrupt status after mask, indicates tx_en on | 0 | 0 | 0
| 018 |  |  | 32 | 32'h00000002 |  | BT_CTRL_RADIO | Bluetooth Control Radio. |  | 00000002 | 2
|  | 2 | 31 | 30 | 30'h0 | RO | Reserved | RESERVED | 0 | 0 | 0
|  | 1 | 1 | 1 | 1'h1 | RW | rssi_sel | - 0x0 : rssi from apb bus; - 0x1 : rssi from radio_in interface | 1 | 1 | 2
|  | 0 | 0 | 1 | 1'h0 | RW | spi_apb_sel | - 0x0 : select apb interface; - 0x1: select SPI interface | 0 | 0 | 0
| 01C |  |  | 32 | 32'h10101010 |  | BT_CTRL_PWRUP_PP | Bluetooth Control Power Up Time for Private Protocol. |  | 10101010 | 269488144
|  | 24 | 31 | 8 | 8'h10 | RW | rxpwrup1_pp | rxpwrup time for ble 2m private mode, unit in us | 16 | 10 | 268435456
|  | 16 | 23 | 8 | 8'h10 | RW | txpwrup1_pp | txpwrup time for ble 2m private mode, unit in us | 16 | 10 | 1048576
|  | 8 | 15 | 8 | 8'h10 | RW | rxpwrup0_pp | rxpwrup time for ble 1m private mode, unit in us | 16 | 10 | 4096
|  | 0 | 7 | 8 | 8'h10 | RW | txpwrup0_pp | txpwrup time for ble 1m private mode, unit in us | 16 | 10 | 16
| 020 |  |  | 32 | 32'h00000000 |  | BT_CTRL_CHANNEL | Bluetooth Control Channel Rate. |  | 00000000 | 0
|  | 9 | 31 | 23 | 23'h0 | RO | Reserved | RESERVED | 0 | 0 | 0
|  | 7 | 8 | 2 | 2'h0 | RO | rate_out | Indicate Current Packet Rate. BLE: - 0x0: 1M - 0x1: 2M - 0x2: S8 - 0x3: S2 | 0 | 0 | 0
|  | 0 | 6 | 7 | 7'h0 | RO | channel | Bluetooth Channel. | 0 | 0 | 0
| 024 |  |  | 32 | 32'h00000000 |  | BT_CTRL_TEST_CFG | Bluetooth Control Test Configuration. |  | 00000000 | 0
|  | 22 | 31 | 10 | 10'h0 | RO | Reserved | RESERVED | 0 | 0 | 0
|  | 21 | 21 | 1 | 1'h0 | RW | tx_en_force | Transmit Enable Force - 0x0: normal mode, tx_en controlled by linklayer - 0x1: use register tx_en_reg | 0 | 0 | 0
|  | 20 | 20 | 1 | 1'h0 | RW | rx_en_force | Receive Enable Force - 0x0: normal mode, rx_en controlled by linklayer - 0x1: use register rx_en_reg | 0 | 0 | 0
|  | 19 | 19 | 1 | 1'h0 | RW | syncword_reg_sel | Syncword Register Select. - 0x0: syncword comes from cs; - 0x1: syncword comes from register "reg_syncword_h" and "reg_syncword_l" | 0 | 0 | 0
|  | 18 | 18 | 1 | 1'h0 | RW | channel_reg_sel | Channel Register Select. - 0x0: channel comes from freq table; - 0x1: channel come from register "reg_channel" | 0 | 0 | 0
|  | 17 | 17 | 1 | 1'h0 | RW | tx_power_reg_sel | Transmit Power Register Select. - 0x0: tx_power comes from cs - 0x1: tx_power comes from register "reg_tx_power" | 0 | 0 | 0
|  | 10 | 16 | 7 | 7'h0 | RW | reg_channel | Register Channel. Using this register as channel value instead of which from cs, when channel_reg_sel=1. | 0 | 0 | 0
|  | 2 | 9 | 8 | 8'h0 | RW | reg_tx_power | Register Tx Power. Using this register as tx power instead of which from cs, when tx_power_reg_sel=1 | 0 | 0 | 0
|  | 1 | 1 | 1 | 1'h0 | RW | tx_en_reg | Transmit Enable Register Control - 0x0: idle - 0x1: force tx_en=1 | 0 | 0 | 0
|  | 0 | 0 | 1 | 1'h0 | RW | rx_en_reg | Receive Enable Register Control - 0x0: idle - 0x1: force rx_en=1 | 0 | 0 | 0
| 028 |  |  | 32 | 32'h00000000 |  | BT_CTRL_TEST_SYNCW_CFG0 | Bluetooth Control Test Syncword Configuration 0. |  | 00000000 | 0
|  | 0 | 31 | 32 | 32'h0 | RW | reg_syncword_h | Register Syncword High Bit. syncword[63:32], when syncword_reg_sel=1 | 0 | 0 | 0
| 02C |  |  | 32 | 32'h00000000 |  | BT_CTRL_TEST_SYNCW_CFG1 | Bluetooth Control Test Syncword Configuration 1. |  | 00000000 | 0
|  | 0 | 31 | 32 | 32'h0 | RW | reg_syncword_l | Register Syncword Low Bit. syncword[31:0], when syncword_reg_sel=1 | 0 | 0 | 0
| 030 |  |  | 32 | 32'h00000000 |  | BT_CTRL_RSVD | Bluetooth Control RSVD Read and Write Register. |  | 00000000 | 0
|  | 0 | 31 | 32 | 32'h0 | RW | bt_ctrl_rsvd_reg | Reserved for future use | 0 | 0 | 0

## BT_MODEM
Address (Hex) | Sub-Addr (Hex) | Start Bit | End Bit | Bit Width | Default Value | R/W Property | Register Name | Register Description | Reset Value (Dec) | Reset Value (Hex) | Reset Value (Sum) | ADDRWIDTH | Regfile Prefix | cdc_static (u_dig_top.u_ap_sub.u_bt_ctrl_top.u_bt_dm_modem_top.u_refgile)
| 00 |  |  | 32 | 32'h00000000 |  | BT_RX_CLK_DIV |  |  | 00000000 | 0
|  | 0 | 31 | 32 | 32'h0 | RO | Reserved | not used | 0 | 0 | 0
| 04 |  |  | 32 | 32'h00000000 |  | BT_RX_CLK_DIV_SYNC |  |  | 00000000 | 0
|  | 0 | 31 | 32 | 32'h0 | RO | Reserved | not used | 0 | 0 | 0
| 08 |  |  | 32 | 32'h002cb0fc |  | BT_RX_DC_NOTCH |  |  | 002cb0fc | 2928892
|  | 22 | 31 | 10 | 10'h0 | RO | Reserved | not used | 0 | 0 | 0
|  | 21 | 21 | 1 | 1'h1 | RW | rx_dc_cancel_en | 0 : dc_cancel on 1:dc cancel bypass | 1 | 1 | 2097152 |  |  | yes
|  | 19 | 20 | 2 | 2'h1 | RW | rx_dc_shift_2m | 2’b00 --- 4 2’b01 --- 6 2’b10 --- 8 2’b11 --- 10 | 1 | 1 | 524288 |  |  | yes
|  | 17 | 18 | 2 | 2'h2 | RW | rx_dc_shift_1m | 2’b00 --- 4 2’b01 --- 6 2’b10 --- 8 2’b11 --- 10 | 2 | 2 | 262144 |  |  | yes
|  | 15 | 16 | 2 | 2'h1 | RW | rx_notch_shift_a | 2’b00 --- 8 2’b01 --- 10 2’b10 --- 12 2’b11 --- 14 | 1 | 1 | 32768 |  |  | yes
|  | 1 | 14 | 14 | 14'h187e | RW | rx_notch_coef_b | notch coef | 6270 | 187e | 12540 |  |  | yes
|  | 0 | 0 | 1 | 1'h0 | RO | Reserved | not used | 0 | 0 | 0
| 0C |  |  | 32 | 32'h0001a000 |  | BT_RX_CORDIC_LPF |  |  | 0001a000 | 106496
|  | 17 | 31 | 15 | 15'h0 | RO | Reserved | not used | 0 | 0 | 0
|  | 2 | 16 | 15 | 15'h6800 | RW | rx_frq_shift | freq shift | 26624 | 6800 | 106496 |  |  | yes
|  | 0 | 1 | 2 | 2'h0 | RW | rx_lpf_shift_bit | 2’b00 --- 12 2’b01 --- 13 2’b10 --- 14 | 0 | 0 | 0 |  |  | yes
| 10 |  |  | 32 | 32'h0000238e |  | BT_RX_SYNC_G |  |  | 0000238e | 9102
|  | 14 | 31 | 18 | 18'h0 | RO | Reserved | not used | 0 | 0 | 0
|  | 0 | 13 | 14 | 14'h238e | RW | rx_notch_coef_b_2m | notch freq for LE 2M | 9102 | 238e | 9102 |  |  | yes
| 14 |  |  | 32 | 32'h00000585 |  | BT_RX_SYNC_G_LE |  |  | 00000585 | 1413
|  | 12 | 31 | 20 | 20'h0 | RO | Reserved | not used | 0 | 0 | 0
|  | 0 | 11 | 12 | 12'h585 | RW | rx_g_coef_sync_le | g1 and g0 for BR/EDR sync,low 9 bit for g0,high 9bit for g1 | 1413 | 585 | 1413 |  |  | yes
| 18 |  |  | 32 | 32'h01000000 |  | BT_RX_SYNC_CORR |  |  | 01000000 | 16777216
|  | 27 | 31 | 5 | 5'h0 | RO | Reserved | not used | 0 | 0 | 0
|  | 15 | 26 | 12 | 12'h200 | RW | rx_coarse_corr_thd_le | coarse_corr_thd for BLE uncoded | 512 | 200 | 16777216 |  |  | yes
|  | 0 | 14 | 15 | 15'h0 | RO | Reserved | not used | 0 | 0 | 0
| 1C |  |  | 32 | 32'h00000007 |  | BT_RX_BACKUP_INI_PHASE |  |  | 00000007 | 7
|  | 6 | 31 | 26 | 26'h0 | RO | Reserved | not used | 0 | 0 | 0
|  | 4 | 5 | 2 | 2'h0 | RW | cfg_backup_point_pp | proprietary protocal backup config 0--10 symbol 1--10.5 symbol 2--12 symbol 3--16 symbol | 0 | 0 | 0 |  |  | yes
|  | 3 | 3 | 1 | 1'h0 | RW | cfg_init_phase_sym_len_pp | proprietary protocal backup config 0--4 symbol 1--6 symbol | 0 | 0 | 0 |  |  | yes
|  | 1 | 2 | 2 | 2'h3 | RW | cfg_backup_point | 0--10 symbol 1--10.5 symbol 2--12 symbol 3--16 symbol | 3 | 3 | 6 |  |  | yes
|  | 0 | 0 | 1 | 1'h1 | RW | cfg_init_phase_sym_len | 0--4 symbol 1--6 symbol | 1 | 1 | 1 |  |  | yes
| 20 |  |  | 32 | 32'h00001e1f |  | BT_RX_INI_PHASE_DLY_6_SYM |  |  | 00001e1f | 7711
|  | 18 | 31 | 14 | 14'h0 | RO | Reserved | not used | 0 | 0 | 0
|  | 9 | 17 | 9 | 9'hf | RW | cfg_dly_th_backup_12_sym | delay for 12 symbol backup | 15 | f | 7680 |  |  | yes
|  | 0 | 8 | 9 | 9'h1f | RW | cfg_dly_th_backup_16_sym | delay for 16 symbol backup | 31 | 1f | 31 |  |  | yes
| 24 |  |  | 32 | 32'h0000220f |  | BT_RX_INI_PHASE_DLY_4_SYM |  |  | 0000220f | 8719
|  | 18 | 31 | 14 | 14'h0 | RO | Reserved | not used | 0 | 0 | 0
|  | 9 | 17 | 9 | 9'h11 | RW | cfg_dly_th_backup_10p5_sym | delay for 10.5 symbol backup | 17 | 11 | 8704 |  |  | yes
|  | 0 | 8 | 9 | 9'hf | RW | cfg_dly_th_backup_10_sym | delay for 10 symbol backup | 15 | f | 15 |  |  | yes
| 28 |  |  | 32 | 32'h011c0150 |  | BT_RX_SYNC_AVD_DET |  |  | 011c0150 | 18612560
|  | 25 | 31 | 7 | 7'h0 | RO | Reserved | not used | 0 | 0 | 0
|  | 24 | 24 | 1 | 1'h1 | RW | cfg_sync_avd_en | cfg for new add sync conndition on or not | 1 | 1 | 16777216 |  |  | yes
|  | 12 | 23 | 12 | 12'h1c0 | RW | cfg_coarse_corr_thd_avd | cfg for new add sync threshold | 448 | 1c0 | 1835008 |  |  | yes
|  | 0 | 11 | 12 | 12'h150 | RW | cfg_coarse_corr_thd_max_avg | cfg for new add sync threshold | 336 | 150 | 336 |  |  | yes
| 2C |  |  | 32 | 32'h00000010 |  | BT_RX_IQ_DC_FORCE_CFG |  |  | 00000010 | 16
|  | 5 | 31 | 27 | 27'h0 | RO | Reserved | not used | 0 | 0 | 0
|  | 4 | 4 | 1 | 1'h1 | RW | calibr_dc_iq_force_en | when calib mode force dc and iq report both | 1 | 1 | 16 |  |  | yes
|  | 3 | 3 | 1 | 1'h0 | RW | cfg_iq_est_en_force_value | iq_est force value | 0 | 0 | 0 |  |  | yes
|  | 2 | 2 | 1 | 1'h0 | RW | cfg_iq_est_en_force | iq_est force or not | 0 | 0 | 0 |  |  | yes
|  | 1 | 1 | 1 | 1'h0 | RW | cfg_dc_est_en_force_value | dc_est force value | 0 | 0 | 0 |  |  | yes
|  | 0 | 0 | 1 | 1'h0 | RW | cfg_dc_est_en_force | dc_est force or not | 0 | 0 | 0 |  |  | yes
| 030 |  |  | 32 | 32'h00000000 |  | BT_RX_SYNC_RSV6 |  |  | 00000000 | 0
|  | 0 | 31 | 32 | 32'h0 | RO | Reserved | not used | 0 | 0 | 0
| 34 |  |  | 32 | 32'h00000300 |  | BT_RX_SYNC_CONST |  |  | 00000300 | 768
|  | 12 | 31 | 20 | 20'h0 | RO | Reserved | not used | 0 | 0 | 0
|  | 0 | 11 | 12 | 12'h300 | RW | rx_constvalue | const value for GFSK | 768 | 300 | 768 |  |  | yes
| 38 |  |  | 32 | 32'h00000000 |  | BT_RX_SYNC_THD |  |  | 00000000 | 0
|  | 0 | 31 | 32 | 32'h0 | RO | Reserved | not used | 0 | 0 | 0
| 3C |  |  | 32 | 32'h02040194 |  | BT_RX_DEMOD_GFSK_1 |  |  | 02040194 | 33816980
|  | 26 | 31 | 6 | 6'h0 | RO | Reserved | not used | 0 | 0 | 0
|  | 25 | 25 | 1 | 1'h1 | RW | rx_gfsk_sample_track_on | 0 --sample_track off 1 -- sample_track on | 1 | 1 | 33554432 |  |  | yes
|  | 13 | 24 | 12 | 12'h20 | RW | rx_gfsk_u_dc | gfsk_u_dc | 32 | 20 | 262144 |  |  | yes
|  | 10 | 12 | 3 | 3'h0 | RW | rx_gfsk_time_track_thd | gfsk time track thd | 0 | 0 | 0 |  |  | yes
|  | 6 | 9 | 4 | 4'h6 | RW | rx_gfsk_u_sam | 0000~1111 corresponding 2^2~2^-7 | 6 | 6 | 384 |  |  | yes
|  | 0 | 5 | 6 | 6'h14 | RW | rx_gfsk_u_err | u_err coef ,u(0.6) | 20 | 14 | 20 |  |  | yes
| 40 |  |  | 32 | 32'h00180045 |  | BT_RX_DEMOD_GFSK_2 |  |  | 00180045 | 1572933
|  | 21 | 31 | 11 | 11'h0 | RO | Reserved | not used | 0 | 0 | 0
|  | 20 | 20 | 1 | 1'h1 | RW | rx_dc_adapt_on | 0 --dc_adapt off 1 --dc_adapt on | 1 | 1 | 1048576 |  |  | yes
|  | 18 | 19 | 2 | 2'h2 | RW | rx_u_cur_err | u_cur_err,uCurErr 0---1, 1---1/2, 2---1/4, 3---1/8 | 2 | 2 | 524288 |  |  | yes
|  | 12 | 17 | 6 | 6'h0 | RO | Reserved | not used | 0 | 0 | 0
|  | 6 | 11 | 6 | 6'h1 | RW | rx_th22 | th22 for GFSK demod,u(0.9) | 1 | 1 | 64 |  |  | yes
|  | 0 | 5 | 6 | 6'h5 | RW | rx_th11 | th11 for GFSK demod,u(0.9) | 5 | 5 | 5 |  |  | yes
| 44 |  |  | 32 | 32'h00800800 |  | BT_NOTCH_SPUR_EN |  |  | 00800800 | 8390656
|  | 0 | 31 | 32 | 32'h800800 | RW | rx_notch_spur_en | 2 stage iir ,for every bit 0: notch bypass 1: notch on bit0 represent 2402 channel notch en bit1 represent 2404 channel notch en, and so on | 8390656 | 800800 | 8390656 |  |  | yes
| 48 |  |  | 32 | 32'h00000585 |  | BT_RX_DEMOD_G_LE |  |  | 00000585 | 1413
|  | 12 | 31 | 20 | 20'h0 | RO | Reserved | not used | 0 | 0 | 0
|  | 0 | 11 | 12 | 12'h585 | RW | rx_g_coef_demod_le | g1 and g0 for BLE,low 9 bit for g0,high 9bit for g1 | 1413 | 585 | 1413 |  |  | yes
| 4C |  |  | 32 | 32'h00000008 |  | BT_NOTCH_SPUR_EN_REM |  |  | 00000008 | 8
|  | 8 | 31 | 24 | 24'h0 | RO | Reserved | not used | 0 | 0 | 0
|  | 0 | 7 | 8 | 8'h8 | RW | rx_notch_spur_en_rem | 2 stage iir ,for every bit 0: notch bypass 1: notch on bit0 represent 2466 channel notch en bit1 represent 2468 channel notch en, and so on | 8 | 8 | 8 |  |  | yes
| 50 |  |  | 32 | 32'h00000000 |  | BT_RX_DEMOD_VITERBI |  |  | 00000000 | 0
|  | 0 | 31 | 32 | 32'h0 | RO | Reserved | not used | 0 | 0 | 0
| 54 |  |  | 32 | 32'h00004836 |  | BT_RX_RSSI |  |  | 00004836 | 18486
|  | 15 | 31 | 17 | 17'h0 | RO | Reserved | not used | 0 | 0 | 0
|  | 14 | 14 | 1 | 1'h1 | RW | rx_rssi_sel | 0 : rssi select pre lpf 1:rssi select post lpf | 1 | 1 | 16384 |  |  | yes
|  | 7 | 13 | 7 | 7'h10 | RW | rx_rssi_calc_len_post | rssi_calc_en_pre 1 2 4 8 16；rssi_calc_en_post 8 16 32 64 | 16 | 10 | 2048 |  |  | yes
|  | 3 | 6 | 4 | 4'h6 | RW | rx_dgc_ct | 0~15 | 6 | 6 | 48 |  |  | yes
|  | 0 | 2 | 3 | 3'h6 | RW | rx_ct_u | 0~7 | 6 | 6 | 6 |  |  | yes
| 58 |  |  | 32 | 32'h00000000 |  | BT_RX_GLB_CFG |  |  | 00000000 | 0
|  | 7 | 31 | 25 | 25'h0 | RO | Reserved | not used | 0 | 0 | 0
|  | 6 | 6 | 1 | 1'h0 | RW | rx_calib_en | 1--calib on 0--calib off | 0 | 0 | 0 |  |  | yes
|  | 3 | 5 | 3 | 3'h0 | RO | Reserved |  | 0 | 0 | 0
|  | 2 | 2 | 1 | 1'h0 | RO | Reserved |  | 0 | 0 | 0
|  | 0 | 1 | 2 | 2'h0 | RO | Reserved |  | 0 | 0 | 0
| 5C |  |  | 32 | 32'h0000001c |  | BT_CALIB_LEN |  |  | 0000001c | 28
|  | 31 | 31 | 1 | 1'h0 | RW | rx_iq_square_en | if TX iq calib square,1; else ,0 | 0 | 0 | 0 |  |  | yes
|  | 17 | 30 | 14 | 14'h0 | RW | rx_dly_th | dly some cnt , then caculate dc or iq | 0 | 0 | 0 |  |  | yes
|  | 5 | 16 | 12 | 12'h0 | RW | rx_sw_agc_gain_inv | 1/gain | 0 | 0 | 0 |  |  | yes
|  | 3 | 4 | 2 | 2'h3 | RW | rx_iq_est_len | 00---512 ；01---1024；10---2048 11---4096 | 3 | 3 | 24 |  |  | yes
|  | 0 | 2 | 3 | 3'h4 | RW | rx_dc_est_len | 000---256；001---512 ；010---1024；011---2048 100---4096 | 4 | 4 | 4 |  |  | yes
| 60 |  |  | 32 | 32'h00000000 |  | BT_CALIB_VALUE_IQ |  |  | 00000000 | 0
|  | 1 | 31 | 31 | 31'h0 | RO | Reserved | not used | 0 | 0 | 0
|  | 0 | 0 | 1 | 1'h0 | RW | rx_dc_comp_en | dc compensation en | 0 | 0 | 0 |  |  | yes
| 64 |  |  | 32 | 32'h00000000 |  | BT_CALIB_VALUE_DC1_I |  |  | 00000000 | 0
|  | 10 | 31 | 22 | 22'h0 | RO | Reserved | not used | 0 | 0 | 0
|  | 0 | 9 | 10 | 10'h0 | RW | rx_dc_est_data_i_1 | dc compensation i | 0 | 0 | 0 |  |  | yes
| 68 |  |  | 32 | 32'h00000002 |  | BT_CALIB_RSSADC_DC_COMP |  |  | 00000002 | 2
|  | 14 | 31 | 18 | 18'h0 | RO | Reserved | not used | 0 | 0 | 0
|  | 8 | 13 | 6 | 6'h0 | RW | cfg_rssiadc_dc_calib_value_q | agc rssiadc dc cancel value q | 0 | 0 | 0 |  |  | yes
|  | 2 | 7 | 6 | 6'h0 | RW | cfg_rssiadc_dc_calib_value_i | agc rssiadc dc cancel value i | 0 | 0 | 0 |  |  | yes
|  | 1 | 1 | 1 | 1'h1 | RW | cfg_rssiadc_dc_cancel4agc_en | agc rssiadc dc cancel enable | 1 | 1 | 2 |  |  | yes
|  | 0 | 0 | 1 | 1'h0 | RW | cfg_rssiadc_dc_calib_en | rssiadc dc calib enable | 0 | 0 | 0 |  |  | yes
| 6C |  |  | 32 | 32'h00000000 |  | BT_CALIB_VALUE_DC3_I_RSV |  |  | 00000000 | 0
|  | 0 | 31 | 32 | 32'h0 | RO | Reserved | not used | 0 | 0 | 0
| 70 |  |  | 32 | 32'h00000000 |  | BT_CALIB_VALUE_DC4_I_RSV |  |  | 00000000 | 0
|  | 0 | 31 | 32 | 32'h0 | RO | Reserved | not used | 0 | 0 | 0
| 74 |  |  | 32 | 32'h00000000 |  | BT_CALIB_VALUE_DC5_I_RSV |  |  | 00000000 | 0
|  | 0 | 31 | 32 | 32'h0 | RO | Reserved | not used | 0 | 0 | 0
| 78 |  |  | 32 | 32'h00000000 |  | BT_CALIB_VALUE_DC6_I_RSV |  |  | 00000000 | 0
|  | 0 | 31 | 32 | 32'h0 | RO | Reserved | not used | 0 | 0 | 0
| 7C |  |  | 32 | 32'h00000000 |  | BT_CALIB_VALUE_DC1_Q |  |  | 00000000 | 0
|  | 10 | 31 | 22 | 22'h0 | RO | Reserved | not used | 0 | 0 | 0
|  | 0 | 9 | 10 | 10'h0 | RW | rx_dc_est_data_q_1 | dc compensation q | 0 | 0 | 0 |  |  | yes
| 80 |  |  | 32 | 32'h00000000 |  | BT_CALIB_VALUE_DC2_Q_RSV |  |  | 00000000 | 0
|  | 0 | 31 | 32 | 32'h0 | RO | Reserved | not used | 0 | 0 | 0
| 84 |  |  | 32 | 32'h00000000 |  | BT_CALIB_VALUE_DC3_Q_RSV |  |  | 00000000 | 0
|  | 0 | 31 | 32 | 32'h0 | RO | Reserved | not used | 0 | 0 | 0
| 88 |  |  | 32 | 32'h00000000 |  | BT_CALIB_VALUE_DC4_Q_RSV |  |  | 00000000 | 0
|  | 0 | 31 | 32 | 32'h0 | RO | Reserved | not used | 0 | 0 | 0
| 8C |  |  | 32 | 32'h00000000 |  | BT_CALIB_VALUE_DC5_Q_RSV |  |  | 00000000 | 0
|  | 0 | 31 | 32 | 32'h0 | RO | Reserved | not used | 0 | 0 | 0
| 90 |  |  | 32 | 32'h00000000 |  | BT_CALIB_VALUE_DC6_Q_RSV |  |  | 00000000 | 0
|  | 0 | 31 | 32 | 32'h0 | RO | Reserved | not used | 0 | 0 | 0
| 94 |  |  | 32 | 32'h00000000 |  | BT_RX_GLB_CFG0 |  |  | 00000000 | 0
|  | 21 | 31 | 11 | 11'h0 | RO | Reserved | not used | 0 | 0 | 0
|  | 20 | 20 | 1 | 1'h0 | RO | rx_dc_est2soft_vld | dc_est vld | 0 | 0 | 0 |  |  | yes
|  | 10 | 19 | 10 | 10'h0 | RO | rx_dc_est2soft_i | dc_est_i | 0 | 0 | 0 |  |  | yes
|  | 0 | 9 | 10 | 10'h0 | RO | rx_dc_est2soft_q | dc_est_q | 0 | 0 | 0 |  |  | yes
| 98 |  |  | 32 | 32'h00000000 |  | BT_RX_GLB_CFG1 |  |  | 00000000 | 0
|  | 18 | 31 | 14 | 14'h0 | RO | Reserved | not used | 0 | 0 | 0
|  | 1 | 17 | 17 | 17'h0 | RO | rx_iq_est_i | iq_est_i | 0 | 0 | 0 |  |  | yes
|  | 0 | 0 | 1 | 1'h0 | RO | rx_iq_est2soft_vld | rx_iq_est2soft_vld | 0 | 0 | 0 |  |  | yes
| 9C |  |  | 32 | 32'h00000000 |  | BT_RX_GLB_CFG2 |  |  | 00000000 | 0
|  | 17 | 31 | 15 | 15'h0 | RO | Reserved | not used | 0 | 0 | 0
|  | 0 | 16 | 17 | 17'h0 | RO | rx_iq_est_q | iq_est_q | 0 | 0 | 0 |  |  | yes
| A0 |  |  | 32 | 32'h00000000 |  | BT_RX_GLB_RESERVED |  |  | 00000000 | 0
|  | 0 | 31 | 32 | 32'h0 | RO | Reserved | not used | 0 | 0 | 0
| A4 |  |  | 32 | 32'h00000000 |  | BT_RX_RSSI_RESERVED |  |  | 00000000 | 0
|  | 0 | 31 | 32 | 32'h0 | RO | Reserved | not used | 0 | 0 | 0
| A8 |  |  | 32 | 32'h00000000 |  | BT_RX_GLB_CFG5 |  |  | 00000000 | 0
|  | 29 | 31 | 3 | 3'h0 | RO | Reserved | not used | 0 | 0 | 0
|  | 22 | 28 | 7 | 7'h0 | RO | rx_data_channel | rssi channel | 0 | 0 | 0 |  |  | yes
|  | 11 | 21 | 11 | 11'h0 | RO | Reserved | not used | 0 | 0 | 0
|  | 1 | 10 | 10 | 10'h0 | RO | rx_data_rssi_out_post | rssi post out | 0 | 0 | 0 |  |  | yes
|  | 0 | 0 | 1 | 1'h0 | RO | rx_data_rssi_out_vld_post | rssi post out vld | 0 | 0 | 0 |  |  | yes
| C0 |  |  | 32 | 32'h00000000 |  | BT_RX_DUMP_CFG |  |  | 00000000 | 0
|  | 26 | 31 | 6 | 6'h0 | RO | Reserved | not used | 0 | 0 | 0
|  | 25 | 25 | 1 | 1'h0 | RW | rx_rssiadc_raw_data_flg | rssi adc data dump 1---dump rssi adc data 0---dump othter data when dump rssi adc data ,rx_adc_raw_data_flg must config 1 | 0 | 0 | 0 |  |  | yes
|  | 15 | 24 | 10 | 10'h0 | RW | rx_ram_dly_len | ram dump delay | 0 | 0 | 0 |  |  | yes
|  | 2 | 14 | 13 | 13'h0 | RW | rx_ram_dump_len | dump data length | 0 | 0 | 0 |  |  | yes
|  | 1 | 1 | 1 | 1'h0 | RW | rx_ram_dump_trig | 1---dump data 0---not dump | 0 | 0 | 0 |  |  | yes
|  | 0 | 0 | 1 | 1'h0 | RW | rx_adc_raw_data_flg | 0---notch data dump 1---adc data dump | 0 | 0 | 0 |  |  | yes
| C4 |  |  | 32 | 32'h00000000 |  | BT_RX_FREQ_RPT_CFG |  |  | 00000000 | 0
|  | 14 | 31 | 18 | 18'h0 | RO | Reserved | not used | 0 | 0 | 0
|  | 1 | 13 | 13 | 13'h0 | RO | rx_frq_offset | freq offset form sync | 0 | 0 | 0 |  |  | yes
|  | 0 | 0 | 1 | 1'h0 | RO | rx_frq_offset_vld | freq offset effect | 0 | 0 | 0 |  |  | yes
| C8 |  |  | 32 | 32'h00006c00 |  | BT_RX_CORDIC_2M |  |  | 00006c00 | 27648
|  | 15 | 31 | 17 | 17'h0 | RO | Reserved | not used | 0 | 0 | 0
|  | 0 | 14 | 15 | 15'h6c00 | RW | rx_frq_shift_2m | freq shift for LE 2M | 27648 | 6c00 | 27648 |  |  | yes
| D0 |  |  | 32 | 32'h01000009 |  | BT_AGC_CFG0 |  |  | 01000009 | 16777225
|  | 26 | 31 | 6 | 6'h0 | RO | Reserved | not used | 0 | 0 | 0
|  | 25 | 25 | 1 | 1'h0 | RW | agc_rssiADCPowDCcancelEn |  | 0 | 0 | 0 |  |  | yes
|  | 24 | 24 | 1 | 1'h1 | RW | agc_param_agc_en |  | 1 | 1 | 16777216 |  |  | yes
|  | 16 | 23 | 8 | 8'h0 | RW | agc_iqsigidx_init |  | 0 | 0 | 0 |  |  | yes
|  | 8 | 15 | 8 | 8'h0 | RW | agc_rssisigidx_init |  | 0 | 0 | 0 |  |  | yes
|  | 7 | 7 | 1 | 1'h0 | RW | agc_corrleniq_base |  | 0 | 0 | 0 |  |  | yes
|  | 6 | 6 | 1 | 1'h0 | RW | agc_corrlenrssi_base |  | 0 | 0 | 0 |  |  | yes
|  | 3 | 5 | 3 | 3'h1 | RW | agc_corrleniq_selc |  | 1 | 1 | 8 |  |  | yes
|  | 0 | 2 | 3 | 3'h1 | RW | agc_corrlenrssi_selc |  | 1 | 1 | 1 |  |  | yes
| D4 |  |  | 32 | 32'h0000ee1c |  | BT_CFG1 |  |  | 0000ee1c | 60956
|  | 20 | 31 | 12 | 12'h0 | RO | Reserved | not used | 0 | 0 | 0
|  | 0 | 19 | 20 | 20'hee1c | RW | agc_abbpowdetthlinear |  | 60956 | ee1c | 60956 |  |  | yes
| D8 |  |  | 32 | 32'h0003d006 |  | BT_CFG2 |  |  | 0003d006 | 249862
|  | 24 | 31 | 8 | 8'h0 | RO | Reserved | not used | 0 | 0 | 0
|  | 12 | 23 | 12 | 12'h3d | RW | agc_lnapowdetthlinear |  | 61 | 3d | 249856 |  |  | yes
|  | 0 | 11 | 12 | 12'h6 | RW | agc_th0gainlinear |  | 6 | 6 | 6 |  |  | yes
| DC |  |  | 32 | 32'h000f1011 |  | BT_CFG3 |  |  | 000f1011 | 987153
|  | 24 | 31 | 8 | 8'h0 | RO | Reserved | not used | 0 | 0 | 0
|  | 12 | 23 | 12 | 12'hf1 | RW | agc_thsatlinear |  | 241 | f1 | 987136 |  |  | yes
|  | 0 | 11 | 12 | 12'h11 | RW | agc_th32gainlinear |  | 17 | 11 | 17 |  |  | yes
| E0 |  |  | 32 | 32'h0003603d |  | BT_CFG4 |  |  | 0003603d | 221245
|  | 24 | 31 | 8 | 8'h0 | RO | Reserved | not used | 0 | 0 | 0
|  | 12 | 23 | 12 | 12'h36 | RW | agc_th26gainlinear |  | 54 | 36 | 221184 |  |  | yes
|  | 0 | 11 | 12 | 12'h3d | RW | agc_thmaxgainlinear |  | 61 | 3d | 61 |  |  | yes
| E4 |  |  | 32 | 32'h0000e036 |  | BT_CFG5 |  |  | 0000e036 | 57398
|  | 24 | 31 | 8 | 8'h0 | RO | Reserved | not used | 0 | 0 | 0
|  | 12 | 23 | 12 | 12'he | RW | agc_th14gainlinear |  | 14 | e | 57344 |  |  | yes
|  | 0 | 11 | 12 | 12'h36 | RW | agc_th8gainlinear |  | 54 | 36 | 54 |  |  | yes
| E8 |  |  | 32 | 32'h18000336 |  | BT_CFG6 |  |  | 18000336 | 402654006
|  | 25 | 31 | 7 | 7'hc | RW | agc_LnasettleTime |  | 12 | c | 402653184 |  |  | yes
|  | 0 | 24 | 25 | 25'h336 | RW | agc_thABBGainLinear |  | 822 | 336 | 822 |  |  | yes
| EC |  |  | 32 | 32'h1df11044 |  | BT_CFG7 |  |  | 1df11044 | 502337604
|  | 31 | 31 | 1 | 1'h0 | RW | agc_sigTimingSure |  | 0 | 0 | 0 |  |  | yes
|  | 27 | 30 | 4 | 4'h3 | RW | agc_AbbMid |  | 3 | 3 | 402653184 |  |  | yes
|  | 23 | 26 | 4 | 4'hb | RW | agc_AbbInit |  | 11 | b | 92274688 |  |  | yes
|  | 20 | 22 | 3 | 3'h7 | RW | agc_LnaInit |  | 7 | 7 | 7340032 |  |  | yes
|  | 15 | 19 | 5 | 5'h2 | RW | agc_RSSIlowerTh |  | 2 | 2 | 65536 |  |  | yes
|  | 10 | 14 | 5 | 5'h4 | RW | agc_RSSIupperTh |  | 4 | 4 | 4096 |  |  | yes
|  | 5 | 9 | 5 | 5'h2 | RW | agc_lowerth |  | 2 | 2 | 64 |  |  | yes
|  | 0 | 4 | 5 | 5'h4 | RW | agc_upperTh |  | 4 | 4 | 4 |  |  | yes
| F0 |  |  | 32 | 32'h300fffff |  | BT_CFG8 |  |  | 300fffff | 806354943
|  | 25 | 31 | 7 | 7'h18 | RW | agc_AbbsettleTime |  | 24 | 18 | 805306368 |  |  | yes
|  | 0 | 24 | 25 | 25'hfffff | RW | agc_timeOutConfig |  | 1048575 | fffff | 1048575 |  |  | yes
| F4 |  |  | 32 | 32'h18000064 |  | BT_CFG9 |  |  | 18000064 | 402653284
|  | 28 | 31 | 4 | 4'h1 | RW | agc_settleTimeSelect |  | 1 | 1 | 268435456 |  |  | yes
|  | 27 | 27 | 1 | 1'h1 | RW | agc_antiRampEn |  | 1 | 1 | 134217728 |  |  | yes
|  | 26 | 26 | 1 | 1'h0 | RW | agc_pwrLockedPos |  | 0 | 0 | 0 |  |  | yes
|  | 25 | 25 | 1 | 1'h0 | RW | agc_ADCPowDCcancelEn |  | 0 | 0 | 0 |  |  | yes
|  | 0 | 24 | 25 | 25'h64 | RW | agc_timePowDet |  | 100 | 64 | 100 |  |  | yes
| 100 |  |  | 32 | 32'h00000000 |  | TOP_CFG0 |  |  | 00000000 | 0
|  | 18 | 31 | 14 | 14'h0 | RO | Reserved |  | 0 | 0 | 0
|  | 17 | 17 | 1 | 1'h0 | RW | top_reset_rx |  | 0 | 0 | 0 |  |  | yes
|  | 16 | 16 | 1 | 1'h0 | RW | top_reset_tx |  | 0 | 0 | 0 |  |  | yes
|  | 15 | 15 | 1 | 1'h0 | RO | Reserved |  | 0 | 0 | 0 |  |  | yes
|  | 14 | 14 | 1 | 1'h0 | RO | Reserved |  | 0 | 0 | 0 |  |  | yes
|  | 13 | 13 | 1 | 1'h0 | RW | top_rssiadc_swap |  | 0 | 0 | 0 |  |  | yes
|  | 12 | 12 | 1 | 1'h0 | RW | top_rssiadc_codeForm |  | 0 | 0 | 0 |  |  | yes
|  | 11 | 11 | 1 | 1'h0 | RW | top_adc_swap |  | 0 | 0 | 0 |  |  | yes
|  | 10 | 10 | 1 | 1'h0 | RW | top_adc_codeForm |  | 0 | 0 | 0 |  |  | yes
|  | 9 | 9 | 1 | 1'h0 | RW | top_dac_swap |  | 0 | 0 | 0 |  |  | yes
|  | 8 | 8 | 1 | 1'h0 | RW | top_dac_codeForm |  | 0 | 0 | 0 |  |  | yes
|  | 4 | 7 | 4 | 4'h0 | RW | top_Calibr_Mode |  | 0 | 0 | 0 |  |  | yes
|  | 2 | 3 | 2 | 2'h0 | RW | top_ctrl_rsv |  | 0 | 0 | 0 |  |  | yes
|  | 1 | 1 | 1 | 1'h0 | RW | top_Calibr_Work_en |  | 0 | 0 | 0 |  |  | yes
|  | 0 | 0 | 1 | 1'h0 | RW | top_Normal_Work_En |  | 0 | 0 | 0 |  |  | yes
| 104 |  |  | 32 | 32'h00050150 |  | TOP_CFG1 |  |  | 00050150 | 328016
|  | 16 | 31 | 16 | 16'h5 | RW | top_tx_clk_en_delay |  | 5 | 5 | 327680 |  |  | yes
|  | 0 | 15 | 16 | 16'h150 | RW | top_tx_rst_rls_delay |  | 336 | 150 | 336 |  |  | yes
| 108 |  |  | 32 | 32'h00050300 |  | TOP_CFG2 |  |  | 00050300 | 328448
|  | 16 | 31 | 16 | 16'h5 | RW | top_tx_rf_en_delay |  | 5 | 5 | 327680 |  |  | yes
|  | 0 | 15 | 16 | 16'h300 | RW | top_tx_modem_en_delay |  | 768 | 300 | 768 |  |  | yes
| 10C |  |  | 32 | 32'h00050150 |  | TOP_CFG3 |  |  | 00050150 | 328016
|  | 16 | 31 | 16 | 16'h5 | RW | top_rx_clk_en_delay |  | 5 | 5 | 327680 |  |  | yes
|  | 0 | 15 | 16 | 16'h150 | RW | top_rx_rst_rls_delay |  | 336 | 150 | 336 |  |  | yes
| 110 |  |  | 32 | 32'h000502e8 |  | TOP_CFG4 |  |  | 000502e8 | 328424
|  | 16 | 31 | 16 | 16'h5 | RW | top_rx_rf_en_delay |  | 5 | 5 | 327680 |  |  | yes
|  | 0 | 15 | 16 | 16'h2e8 | RW | top_rx_modem_en_delay |  | 744 | 2e8 | 744 |  |  | yes
| 114 |  |  | 32 | 32'h009607d0 |  | TOP_CFG5 |  |  | 009607d0 | 9832400
|  | 16 | 31 | 16 | 16'h96 | RW | cb_rf_config_time_1 |  | 150 | 96 | 9830400 |  |  | yes
|  | 0 | 15 | 16 | 16'h7d0 | RW | cb_rf_config_time |  | 2000 | 7d0 | 2000 |  |  | yes
| 118 |  |  | 32 | 32'h00000004 |  | TOP_CFG6 |  |  | 00000004 | 4
|  | 15 | 31 | 17 | 17'h0 | RO | Reserved |  | 0 | 0 | 0
|  | 12 | 14 | 3 | 3'h0 | RO | Reserved |  | 0 | 0 | 0
|  | 9 | 11 | 3 | 3'h0 | RW | top_debug_mode |  | 0 | 0 | 0 |  |  | yes
|  | 2 | 8 | 7 | 7'h1 | RW | top_calibr_cnt |  | 1 | 1 | 4 |  |  | yes
|  | 1 | 1 | 1 | 1'h0 | RO | Reserved |  | 0 | 0 | 0
|  | 0 | 0 | 1 | 1'h0 | RO | Reserved |  | 0 | 0 | 0
| 11C |  |  | 32 | 32'h01980180 |  | TOP_CFG7 |  |  | 01980180 | 26739072
|  | 16 | 31 | 16 | 16'h198 | RW | top_tx_modem_en_delay_private |  | 408 | 198 | 26738688 |  |  | yes
|  | 0 | 15 | 16 | 16'h180 | RW | top_rx_modem_en_delay_private |  | 384 | 180 | 384 |  |  | yes
| 120 |  |  | 32 | 32'h05000300 |  | CRM_CFG0 |  |  | 05000300 | 83886848
|  | 16 | 31 | 16 | 16'h500 | RW | rx_pll_freqoffs_2m |  | 1280 | 500 | 83886080 |  |  | yes
|  | 0 | 15 | 16 | 16'h300 | RW | rx_pll_freqoffs_1m |  | 768 | 300 | 768 |  |  | yes
| 124 |  |  | 32 | 32'h00004000 |  | TX_CFG0 |  |  | 00004000 | 16384
|  | 27 | 31 | 5 | 5'h0 | RO | Reserved |  | 0 | 0 | 0
|  | 16 | 26 | 11 | 11'h0 | RW | tx_GFSK_iniPhase |  | 0 | 0 | 0 |  |  | yes
|  | 0 | 15 | 16 | 16'h4000 | RW | tx_modulationIndex |  | 16384 | 4000 | 16384 |  |  | yes
| 128 |  |  | 32 | 32'h00000000 |  | TX_TEST0 |  |  | 00000000 | 0
|  | 26 | 31 | 6 | 6'h0 | RO | Reserved |  | 0 | 0 | 0
|  | 25 | 25 | 1 | 1'h0 | RW | tx_lptest_force |  | 0 | 0 | 0 |  |  | yes
|  | 24 | 24 | 1 | 1'h0 | RW | tx_hptest_force |  | 0 | 0 | 0 |  |  | yes
|  | 12 | 23 | 12 | 12'h0 | RW | tx_lptest_value |  | 0 | 0 | 0 |  |  | yes
|  | 0 | 11 | 12 | 12'h0 | RW | tx_hptest_value |  | 0 | 0 | 0 |  |  | yes
| 12C |  |  | 32 | 32'h00000000 |  | TX_TEST1 |  |  | 00000000 | 0
|  | 11 | 31 | 21 | 21'h0 | RO | Reserved |  | 0 | 0 | 0
|  | 10 | 10 | 1 | 1'h0 | RW | tx_dactest_force |  | 0 | 0 | 0 |  |  | yes
|  | 0 | 9 | 10 | 10'h0 | RW | tx_dactest_value |  | 0 | 0 | 0 |  |  | yes
| 130 |  |  | 32 | 32'h00000000 |  | TX_TEST2 |  |  | 00000000 | 0
|  | 0 | 31 | 32 | 32'h0 | RW | tx_regresv |  | 0 | 0 | 0 |  |  | yes
| 134 |  |  | 32 | 32'h801aa800 |  | POLAR_CFG0 |  |  | 801aa800 | 2149230592
|  | 23 | 31 | 9 | 9'h100 | RW | polar_sdmgain |  | 256 | 100 | 2147483648 |  |  | yes
|  | 10 | 22 | 13 | 13'h6aa | RW | polar_vcogain |  | 1706 | 6aa | 1746944 |  |  | yes
|  | 0 | 9 | 10 | 10'h0 | RW | polar_txcaloffset |  | 0 | 0 | 0 |  |  | yes
| 138 |  |  | 32 | 32'h00021030 |  | POLAR_CFG1 |  |  | 00021030 | 135216
|  | 18 | 31 | 14 | 14'h0 | RO | Reserved |  | 0 | 0 | 0
|  | 17 | 17 | 1 | 1'h1 | RW | polar_doubler_clk_neg |  | 1 | 1 | 131072 |  |  | yes
|  | 16 | 16 | 1 | 1'h0 | RO | Reserved |  | 0 | 0 | 0
|  | 15 | 15 | 1 | 1'h0 | RO | Reserved |  | 0 | 0 | 0
|  | 14 | 14 | 1 | 1'h0 | RW | polar_relitiveRateEn |  | 0 | 0 | 0 |  |  | yes
|  | 13 | 13 | 1 | 1'h0 | RW | polar_vcogain_auto |  | 0 | 0 | 0 |  |  | yes
|  | 12 | 12 | 1 | 1'h1 | RW | polar_frequpmethod |  | 1 | 1 | 4096 |  |  | yes
|  | 8 | 11 | 4 | 4'h0 | RW | polar_lpdelaysel |  | 0 | 0 | 0 |  |  | yes
|  | 4 | 7 | 4 | 4'h3 | RW | polar_hpdelaysel |  | 3 | 3 | 48 |  |  | yes
|  | 0 | 3 | 4 | 4'h0 | RW | polar_amdelaysel |  | 0 | 0 | 0 |  |  | yes
| 13C |  |  | 32 | 32'h00000130 |  | POLAR_CFG2 |  |  | 00000130 | 304
|  | 31 | 31 | 1 | 1'h0 | RO | Reserved |  | 0 | 0 | 0
|  | 30 | 30 | 1 | 1'h0 | RW | polar_kvco_intep_auto |  | 0 | 0 | 0 |  |  | yes
|  | 20 | 29 | 10 | 10'h0 | RW | polar_kvco_c0 |  | 0 | 0 | 0 |  |  | yes
|  | 10 | 19 | 10 | 10'h0 | RW | polar_kvco_c1 |  | 0 | 0 | 0 |  |  | yes
|  | 4 | 9 | 6 | 6'h13 | RW | polar_kvco_sec_index |  | 19 | 13 | 304 |  |  | yes
|  | 0 | 3 | 4 | 4'h0 | RO | Reserved |  | 0 | 0 | 0
| 140 |  |  | 32 | 32'h00004c00 |  | POLAR_CFG3 |  |  | 00004c00 | 19456
|  | 20 | 31 | 12 | 12'h0 | RO | Reserved |  | 0 | 0 | 0
|  | 10 | 19 | 10 | 10'h13 | RW | polar_kvco_k0 |  | 19 | 13 | 19456 |  |  | yes
|  | 0 | 9 | 10 | 10'h0 | RW | polar_kvco_k1 |  | 0 | 0 | 0 |  |  | yes
| 144 |  |  | 32 | 32'h00000000 |  | CALIB_CFG0 |  |  | 00000000 | 0
|  | 2 | 31 | 30 | 30'h0 | RO | Reserved |  | 0 | 0 | 0
|  | 1 | 1 | 1 | 1'h0 | RO | calibr_done |  | 0 | 0 | 0 |  |  | yes
|  | 0 | 0 | 1 | 1'h0 | W1P | calibr_set |  | 0 | 0 | 0
| 148 |  |  | 32 | 32'h00004001 |  | CALIB_CFG1 |  |  | 00004001 | 16385
|  | 23 | 31 | 9 | 9'h0 | RO | Reserved |  | 0 | 0 | 0
|  | 16 | 22 | 7 | 7'h0 | RW | calibr_level_select |  | 0 | 0 | 0 |  |  | yes
|  | 14 | 15 | 2 | 2'h1 | RW | calibr_data_format |  | 1 | 1 | 16384 |  |  | yes
|  | 10 | 13 | 4 | 4'h0 | RO | Reserved |  | 0 | 0 | 0
|  | 9 | 9 | 1 | 1'h0 | RW | calibr_dac_test |  | 0 | 0 | 0 |  |  | yes
|  | 7 | 8 | 2 | 2'h0 | RW | calibr_ampSelect |  | 0 | 0 | 0 |  |  | yes
|  | 0 | 6 | 7 | 7'h1 | RW | calibr_freq_ni |  | 1 | 1 | 1 |  |  | yes
| 150 |  |  | 32 | 32'h1433a061 |  | AGC_LNA_GAIN_0 |  |  | 1433a061 | 338927713
|  | 30 | 31 | 2 | 2'h0 | RO | Reserved |  | 0 | 0 | 0
|  | 20 | 29 | 10 | 10'h143 | RW | LnaGainTabledB_2 |  | 323 | 143 | 338690048 |  |  | yes
|  | 10 | 19 | 10 | 10'he8 | RW | LnaGainTabledB_1 |  | 232 | e8 | 237568 |  |  | yes
|  | 0 | 9 | 10 | 10'h61 | RW | LnaGainTabledB_0 |  | 97 | 61 | 97 |  |  | yes
| 154 |  |  | 32 | 32'h25c82598 |  | AGC_LNA_GAIN_1 |  |  | 25c82598 | 633873816
|  | 30 | 31 | 2 | 2'h0 | RO | Reserved |  | 0 | 0 | 0
|  | 20 | 29 | 10 | 10'h25c | RW | LnaGainTabledB_5 |  | 604 | 25c | 633339904 |  |  | yes
|  | 10 | 19 | 10 | 10'h209 | RW | LnaGainTabledB_4 |  | 521 | 209 | 533504 |  |  | yes
|  | 0 | 9 | 10 | 10'h198 | RW | LnaGainTabledB_3 |  | 408 | 198 | 408 |  |  | yes
| 158 |  |  | 32 | 32'h000bceae |  | AGC_LNA_GAIN_2 |  |  | 000bceae | 773806
|  | 30 | 31 | 2 | 2'h0 | RO | Reserved |  | 0 | 0 | 0
|  | 20 | 29 | 10 | 10'h0 | RW | AbbGainTabledB_0 |  | 0 | 0 | 0 |  |  | yes
|  | 10 | 19 | 10 | 10'h2f3 | RW | LnaGainTabledB_7 |  | 755 | 2f3 | 773120 |  |  | yes
|  | 0 | 9 | 10 | 10'h2ae | RW | LnaGainTabledB_6 |  | 686 | 2ae | 686 |  |  | yes
| 15C |  |  | 32 | 32'h06010020 |  | AGC_ABB_GAIN_0 |  |  | 06010020 | 100728864
|  | 30 | 31 | 2 | 2'h0 | RO | Reserved |  | 0 | 0 | 0
|  | 20 | 29 | 10 | 10'h60 | RW | AbbGainTabledB_3 |  | 96 | 60 | 100663296 |  |  | yes
|  | 10 | 19 | 10 | 10'h40 | RW | AbbGainTabledB_2 |  | 64 | 40 | 65536 |  |  | yes
|  | 0 | 9 | 10 | 10'h20 | RW | AbbGainTabledB_1 |  | 32 | 20 | 32 |  |  | yes
| 160 |  |  | 32 | 32'h0c028080 |  | AGC_ABB_GAIN_1 |  |  | 0c028080 | 201490560
|  | 30 | 31 | 2 | 2'h0 | RO | Reserved |  | 0 | 0 | 0
|  | 20 | 29 | 10 | 10'hc0 | RW | AbbGainTabledB_6 |  | 192 | c0 | 201326592 |  |  | yes
|  | 10 | 19 | 10 | 10'ha0 | RW | AbbGainTabledB_5 |  | 160 | a0 | 163840 |  |  | yes
|  | 0 | 9 | 10 | 10'h80 | RW | AbbGainTabledB_4 |  | 128 | 80 | 128 |  |  | yes
| 164 |  |  | 32 | 32'h120400e0 |  | AGC_ABB_GAIN_2 |  |  | 120400e0 | 302252256
|  | 30 | 31 | 2 | 2'h0 | RO | Reserved |  | 0 | 0 | 0
|  | 20 | 29 | 10 | 10'h120 | RW | AbbGainTabledB_9 |  | 288 | 120 | 301989888 |  |  | yes
|  | 10 | 19 | 10 | 10'h100 | RW | AbbGainTabledB_8 |  | 256 | 100 | 262144 |  |  | yes
|  | 0 | 9 | 10 | 10'he0 | RW | AbbGainTabledB_7 |  | 224 | e0 | 224 |  |  | yes
| 168 |  |  | 32 | 32'h00058140 |  | AGC_ABB_GAIN_3 |  |  | 00058140 | 360768
|  | 20 | 31 | 12 | 12'h0 | RO | Reserved |  | 0 | 0 | 0
|  | 10 | 19 | 10 | 10'h160 | RW | AbbGainTabledB_11 |  | 352 | 160 | 360448 |  |  | yes
|  | 0 | 9 | 10 | 10'h140 | RW | AbbGainTabledB_10 |  | 320 | 140 | 320 |  |  | yes
| 16C |  |  | 32 | 32'h00000000 |  | DEBUG_1 |  |  | 00000000 | 0
|  | 0 | 31 | 32 | 32'h0 | RO | Debug_AGCiqPow |  | 0 | 0 | 0 |  |  | yes
| 170 |  |  | 32 | 32'h00000000 |  | DEBUG_2 |  |  | 00000000 | 0
|  | 21 | 31 | 11 | 11'h0 | RO | Reserved |  | 0 | 0 | 0
|  | 0 | 20 | 21 | 21'h0 | RO | Debug_AGCrssiPow |  | 0 | 0 | 0 |  |  | yes
| 174 |  |  | 32 | 32'h00000000 |  | DEBUG_3 |  |  | 00000000 | 0
|  | 0 | 31 | 32 | 32'h0 | RO | Debug_AGCmonitor_0 |  | 0 | 0 | 0 |  |  | yes
| 178 |  |  | 32 | 32'hbe000000 |  | DEBUG_4 |  |  | be000000 | 3187671040
|  | 16 | 31 | 16 | 16'hbe00 | RO | Debug_TopState |  | 48640 | be00 | 3187671040 |  |  | yes
|  | 0 | 15 | 16 | 16'h0 | RO | Debug_AGCmonitor_1 |  | 0 | 0 | 0 |  |  | yes
| 17C |  |  | 32 | 32'h00003f00 |  | DEBUG_5 |  |  | 00003f00 | 16128
|  | 14 | 31 | 18 | 18'h0 | RO | Reserved |  | 0 | 0 | 0
|  | 8 | 13 | 6 | 6'h3f | RW | Debug_Channel_0 | Channel Number | 63 | 3f | 16128 |  |  | yes
|  | 4 | 7 | 4 | 4'h0 | RW | Debug_Channel_0_2M |  | 0 | 0 | 0 |  |  | yes
|  | 0 | 3 | 4 | 4'h0 | RW | Debug_Channel_0_1M | bit2~bit0 adjust Lo offset +250KHz/per code bit3=0 negtive Lo offset bit3=1 postive Lo offset | 0 | 0 | 0 |  |  | yes
| 180 |  |  | 32 | 32'h00003f00 |  | DEBUG_6 |  |  | 00003f00 | 16128
|  | 14 | 31 | 18 | 18'h0 | RO | Reserved |  | 0 | 0 | 0
|  | 8 | 13 | 6 | 6'h3f | RW | Debug_Channel_1 |  | 63 | 3f | 16128 |  |  | yes
|  | 4 | 7 | 4 | 4'h0 | RW | Debug_Channel_1_2M |  | 0 | 0 | 0 |  |  | yes
|  | 0 | 3 | 4 | 4'h0 | RW | Debug_Channel_1_1M |  | 0 | 0 | 0 |  |  | yes
| 184 |  |  | 32 | 32'h00003f00 |  | DEBUG_7 |  |  | 00003f00 | 16128
|  | 14 | 31 | 18 | 18'h0 | RO | Reserved |  | 0 | 0 | 0
|  | 8 | 13 | 6 | 6'h3f | RW | Debug_Channel_2 |  | 63 | 3f | 16128 |  |  | yes
|  | 4 | 7 | 4 | 4'h0 | RW | Debug_Channel_2_2M |  | 0 | 0 | 0 |  |  | yes
|  | 0 | 3 | 4 | 4'h0 | RW | Debug_Channel_2_1M |  | 0 | 0 | 0 |  |  | yes
| 188 |  |  | 32 | 32'h00003f00 |  | DEBUG_8 |  |  | 00003f00 | 16128
|  | 14 | 31 | 18 | 18'h0 | RO | Reserved |  | 0 | 0 | 0
|  | 8 | 13 | 6 | 6'h3f | RW | Debug_Channel_3 |  | 63 | 3f | 16128 |  |  | yes
|  | 4 | 7 | 4 | 4'h0 | RW | Debug_Channel_3_2M |  | 0 | 0 | 0 |  |  | yes
|  | 0 | 3 | 4 | 4'h0 | RW | Debug_Channel_3_1M |  | 0 | 0 | 0 |  |  | yes
| 18C |  |  | 32 | 32'h00003f00 |  | DEBUG_9 |  |  | 00003f00 | 16128
|  | 14 | 31 | 18 | 18'h0 | RO | Reserved |  | 0 | 0 | 0
|  | 8 | 13 | 6 | 6'h3f | RW | Debug_Channel_4 |  | 63 | 3f | 16128 |  |  | yes
|  | 4 | 7 | 4 | 4'h0 | RW | Debug_Channel_4_2M |  | 0 | 0 | 0 |  |  | yes
|  | 0 | 3 | 4 | 4'h0 | RW | Debug_Channel_4_1M |  | 0 | 0 | 0 |  |  | yes
| 190 |  |  | 32 | 32'h00003f00 |  | DEBUG_10 |  |  | 00003f00 | 16128
|  | 14 | 31 | 18 | 18'h0 | RO | Reserved |  | 0 | 0 | 0
|  | 8 | 13 | 6 | 6'h3f | RW | Debug_Channel_5 |  | 63 | 3f | 16128 |  |  | yes
|  | 4 | 7 | 4 | 4'h0 | RW | Debug_Channel_5_2M |  | 0 | 0 | 0 |  |  | yes
|  | 0 | 3 | 4 | 4'h0 | RW | Debug_Channel_5_1M |  | 0 | 0 | 0 |  |  | yes
| 194 |  |  | 32 | 32'h00003f00 |  | DEBUG_11 |  |  | 00003f00 | 16128
|  | 14 | 31 | 18 | 18'h0 | RO | Reserved |  | 0 | 0 | 0
|  | 8 | 13 | 6 | 6'h3f | RW | Debug_Channel_6 |  | 63 | 3f | 16128 |  |  | yes
|  | 4 | 7 | 4 | 4'h0 | RW | Debug_Channel_6_2M |  | 0 | 0 | 0 |  |  | yes
|  | 0 | 3 | 4 | 4'h0 | RW | Debug_Channel_6_1M |  | 0 | 0 | 0 |  |  | yes
| 198 |  |  | 32 | 32'h00003f00 |  | DEBUG_12 |  |  | 00003f00 | 16128
|  | 14 | 31 | 18 | 18'h0 | RO | Reserved |  | 0 | 0 | 0
|  | 8 | 13 | 6 | 6'h3f | RW | Debug_Channel_7 |  | 63 | 3f | 16128 |  |  | yes
|  | 4 | 7 | 4 | 4'h0 | RW | Debug_Channel_7_2M |  | 0 | 0 | 0 |  |  | yes
|  | 0 | 3 | 4 | 4'h0 | RW | Debug_Channel_7_1M |  | 0 | 0 | 0 |  |  | yes

## BLE
Address (Hex) | Sub-Addr (Hex) | Start Bit | End Bit | Bit Width | Default Value | R/W Property | Register Name | Register Description | Reset Value (Dec) | Reset Value (Hex) | Reset Value (Sum) | ADDRWIDTH
| 000 |  |  | 32 | 32'h0000000f |  | BLE_RWBLECNTL |  |  | 0000000f | 15
|  | 31 | 31 | 1 | 1'h0 | W1S | BLE_MASTER_SOFT_RST | Reset the complete BLE Core except registers, radio controller and timing generator, when written with a 1. Resets at 0 when action is performed. No action happens if it is written with 0. In case of Dual Mode implementation, reset BLE sub-system and common blocks. | 0 | 0 | 0
|  | 30 | 30 | 1 | 1'h0 | W1S | BLE_MASTER_TGSOFT_RST | Reset the timing generator, when written with a 1. Resets at 0 when action is performed. No action happens if it is written with 0. Not applicable in case of Dual Mode implementation | 0 | 0 | 0
|  | 29 | 29 | 1 | 1'h0 | RW | BLE_REG_SOFT_RST | Reset the complete BLE register block, when written with a 1. Resets at 0 when action is performed. No action happens if it is written with 0. | 0 | 0 | 0
|  | 28 | 28 | 1 | 1'h0 | W1S | BLE_RADIOCNTL_SOFT_RST | Reset the radio controller, when written with a 1. Resets at 0 when action is performed. No action happens if it is written with 0. Should not be used unless ERRORTYPSTAT-RADIO_EMACC_ERR goes high Not applicable in case of Dual Mode implementation. | 0 | 0 | 0
|  | 27 | 27 | 1 | 1'h0 | W1S | BLE_SWINT_REQ | Forces the generation of ble_sw_irq when written with a 1, and proper masking is set. Resets at 0 when action is performed. No action happens if it is written with 0. Not applicable in case of Dual Mode implementation | 0 | 0 | 0
|  | 26 | 26 | 1 | 1'h0 | W1S | BLE_RFTEST_ABORT | Aborts the current RF Testing defined as per CS-FORMAT when written with a 1. Resets at 0 when action is performed. No action happens if it is written with 0. Note that when RFTEST_ABORT is requested 1/ In case of infinite Tx, the Packet Controller FSM stops at the end of the current byte in process, and processes accordingly the packet CRC. 2/ In case of Infinite Rx, the Packet Controller FSM either stops as the end of the current Packet reception (if Access address has been detected), or simply stop the processing switching off the RF. | 0 | 0 | 0
|  | 25 | 25 | 1 | 1'h0 | W1S | BLE_ADVERT_ABORT | Aborts the current Advertising event when written with a 1. Resets at 0 when action is performed. No action happens if it is written with 0. | 0 | 0 | 0
|  | 24 | 24 | 1 | 1'h0 | W1S | BLE_SCAN_ABORT | Aborts the current scan window when written with a 1. Resets at 0 when action is performed. No action happens if it is written with 0. | 0 | 0 | 0
|  | 23 | 23 | 1 | 1'h0 | RO | Reserved | not used | 0 | 0 | 0
|  | 22 | 22 | 1 | 1'h0 | RW | BLE_CIE_DSB | 0: Normal operation of CIE bits management 1: CIE bit automatic management disabled, means. - value forced by SW from Tx ISO Descriptor - normal behavior for Rx CIE | 0 | 0 | 0
|  | 21 | 21 | 1 | 1'h0 | RW | BLE_NPI_DSB | 0: Normal operation of NPI bits management 1: NPI bit automatic management disabled, means. - value forced by SW from Tx ISO Descriptor - normal behavior for Rx NPI | 0 | 0 | 0
|  | 20 | 20 | 1 | 1'h0 | RW | BLE_MD_DSB | 0: Normal operation of MD bits management 1: MD bit automatic management disabled, means. - value forced by SW from Tx Descriptor - normal behavior for received MD | 0 | 0 | 0
|  | 19 | 19 | 1 | 1'h0 | RW | BLE_SN_DSB | 0: Normal operation of Sequence number 1: Sequence Number Management disabled: - value forced by SW from Tx Descriptor / Tx ISO Descriptors - value ignored in Rx  No SN error reported. | 0 | 0 | 0
|  | 18 | 18 | 1 | 1'h0 | RW | BLE_NESN_DSB | 0: Normal operation of Acknowledge 1: Acknowledge scheme disabled: - value forced by SW from Tx Descriptor / Tx ISO Descriptors - value ignored in Rx  No NESN error reported. | 0 | 0 | 0
|  | 17 | 17 | 1 | 1'h0 | RW | BLE_CRYPT_DSB | 0: Normal operation. Encryption / Decryption enabled. 1: Encryption / Decryption disabled. Note that if CS-CRYPT_EN is set, then MIC is generated, and only data encryption is disabled, meaning data sent are plain data. | 0 | 0 | 0
|  | 16 | 16 | 1 | 1'h0 | RW | BLE_LRPMAP_DSB | Has effect only if RW_BLE_LONG_RANGE_INST is defined 0: Normal operation. LR Pattern Mapper/Demapper enabled. 1: LR Pattern Mapper/Demapper disabled. | 0 | 0 | 0
|  | 15 | 15 | 1 | 1'h0 | RW | BLE_LRFEC_DSB | Has effect only if RW_BLE_LONG_RANGE_INST is defined 0: Normal operation. LR FEC encoder/decoder enabled. 1: LR FEC encoder/decoder disabled. | 0 | 0 | 0
|  | 14 | 14 | 1 | 1'h0 | RW | BLE_WHIT_DSB | 0: Normal operation. Whitening enabled. 1: Whitening disabled. | 0 | 0 | 0
|  | 13 | 13 | 1 | 1'h0 | RW | BLE_CRC_DSB | 0: Normal operation. CRC removed from data stream. 1: CRC stripping disabled on Rx packets, CRC replaced by 0x000 in Tx. | 0 | 0 | 0
|  | 12 | 12 | 1 | 1'h0 | RW | BLE_HOP_REMAP_DSB | 0: Normal operation. Frequency Hopping Remapping algorithm enabled. 1: Frequency Hopping Remapping algorithm disabled | 0 | 0 | 0
|  | 11 | 11 | 1 | 1'h0 | RW | BLE_RXCTEERR_RETX_EN | 0: Rx CTE Error detection does not trigger re-Tx request 1: Rx CTE Error detection triggers re-Tx request (NAK-ing the received packet) | 0 | 0 | 0
|  | 10 | 10 | 1 | 1'h0 | RW | BLE_ANONYMOUS_ADVERT_FILT_EN | Anonymous Extended Advertising Filtering Enable control / Operate in Extended Active Scanner and Extended Passive Scanner modes only, and when White List is used by Device Filtering Policy 0: RW-BLE Core does not reports anonymous advertiser to RW-BLE Software 1: RW-BLE Core reports anonymous advertisers to RW-BLE Software | 0 | 0 | 0
|  | 9 | 9 | 1 | 1'h0 | RW | BLE_ADVERTFILT_EN | Advertising Channels Error Filtering Enable control 0: RW-BLE Core reports all errors to RW-BLE Software 1: RW-BLE Core reports only correctly received packet, without error to RW-BLE Software | 0 | 0 | 0
|  | 8 | 8 | 1 | 1'h0 | RW | BLE_RWBLE_EN | 0: Disables RW-BLE Core Exchange Table pre-fetch mechanism. 1: Enables RW-BLE Core Exchange table pre-fetch mechanism.. | 0 | 0 | 0
|  | 4 | 7 | 4 | 4'h0 | RO | Reserved | not used | 0 | 0 | 0
|  | 0 | 3 | 4 | 4'hf | RW | BLE_RXWINSZDEF | Default Rx half Window size in μs for uncoded PHY, and in multiple of 2μs for coded PHY. Used when device - is master connected. - performs second and subsequent receipts. ‘0 ‘is not a valid value. Recommended value is 10 (in decimal, leads to a default synchronization window duration of 20μs for uncoded PHY, or 40μs for coded PHY). | 15 | f | 15
| 004 |  |  | 32 | 32'h0b001100 |  | BLE_VERSION |  |  | 0b001100 | 184553728
|  | 24 | 31 | 8 | 8'hb | RO | BLE_TYP | RW-BLE Core Type – IP Type (i.e. LL version assigned number). Correspond to FS v11.0.17 | 11 | b | 184549376
|  | 16 | 23 | 8 | 8'h0 | RO | BLE_REL | RW-BLE Core version – Major release number. Correspond to FS v11.0.17 | 0 | 0 | 0
|  | 8 | 15 | 8 | 8'h11 | RO | BLE_UPG | RW-BLE Core upgrade – Upgrade number. Correspond to FS v11.0.17 | 17 | 11 | 4352
|  | 0 | 7 | 8 | 8'h0 | RO | BLE_BUILD | RW-BLE Core Build – Build number | 0 | 0 | 0
| 008 |  |  | 32 | 32'h0002d88c |  | BLE_RWBLECONF |  |  | 0002d88c | 186508
|  | 31 | 31 | 1 | 1'h0 | RO | BLE_DMMODE | 0: RW-BLE Core is used as a standalone BLE device 1: RW-BLE Core is used in a Dual Mode device | 0 | 0 | 0
|  | 30 | 30 | 1 | 1'h0 | RO | BLE_DF | 0: Direction Finding (AoA/AoD) feature not supported 1: Direction Finding (AoA/AoD) feature supported | 0 | 0 | 0
|  | 29 | 29 | 1 | 1'h0 | RO | BLE_WLANCOEX | 0: WLAN Coexistence mechanism not present 1: WLAN Coexistence mechanism present (Default Value) | 0 | 0 | 0
|  | 28 | 28 | 1 | 1'h0 | RO | BLE_CORRELATOR | 0: Correlator logic is not present (i.e stands outside the RW-BLE Core) 1: Correlator logic is present (i.e stands inside the RW-BLE Core) | 0 | 0 | 0
|  | 27 | 27 | 1 | 1'h0 | RO | BLE_USERXLR | 0: Long Range receive bit-stream logic is not present 1: Long Range receive bit-stream logic is present | 0 | 0 | 0
|  | 26 | 26 | 1 | 1'h0 | RO | BLE_USETXLR | 0: Long Range transmit bit-stream logic is not present 1: Long Range transmit bit-stream logic is present | 0 | 0 | 0
|  | 25 | 25 | 1 | 1'h0 | RO | Reserved | not used | 0 | 0 | 0
|  | 24 | 24 | 1 | 1'h0 | RO | BLE_USEISO | 0: Isochronous channel feature not supported 1: Isochronous channel feature supported | 0 | 0 | 0
|  | 23 | 23 | 1 | 1'h0 | RO | Reserved | not used | 0 | 0 | 0
|  | 16 | 22 | 7 | 7'h2 | RO | BLE_RFIF | RFIF[k]= 0: Control logic supporting radio k not present RFIF[k]= 1: Control logic supporting radio k present Index k values are: 0: Ripple Radio. 1: External Radio Controller Support 2: Calypso Radio 3: IcyTRx v2 Radio 4: BTIPT Radio 5: AU50xx Radio 6: Reserved for future use Default value is 00001 | 2 | 2 | 131072
|  | 15 | 15 | 1 | 1'h1 | RO | BLE_USEDBG | 0: Diagnostic port not instantiated 1: Diagnostic port instantiated (Default Value) | 1 | 1 | 32768
|  | 14 | 14 | 1 | 1'h1 | RO | BLE_DECIPHER | 0: AES deciphering not present 1: AES deciphering present | 1 | 1 | 16384
|  | 8 | 13 | 6 | 6'h18 | RO | BLE_CLK_SEL | Operating Frequency (in MHz) Default value is 24MHz | 24 | 18 | 6144
|  | 7 | 7 | 1 | 1'h1 | RO | BLE_INTMODE | 0: Interrupts are edge level generated, i.e. pulse. 1: Interrupts are trigger level generated, i.e. stays active at 1 till acknowledgement (Default Value) | 1 | 1 | 128
|  | 6 | 6 | 1 | 1'h0 | RO | BLE_BUSTYPE | Processor Bus Type 0: AHB Bus 1: X-Bar Bus | 0 | 0 | 0
|  | 5 | 5 | 1 | 1'h0 | RO | Reserved | not used | 0 | 0 | 0
|  | 0 | 4 | 5 | 5'hc | RO | BLE_ADDR_WIDTH | Value of the RW_BLE_ADDRESS_WIDTH parameter concerted into binary. Default value is 13 (in decimal) | 12 | c | 12
| 00C |  |  | 32 | 32'h00000003 |  | BLE_INTCNTL0 |  |  | 00000003 | 3
|  | 17 | 31 | 15 | 15'h0 | RO | Reserved | not used | 0 | 0 | 0
|  | 16 | 16 | 1 | 1'h0 | RW | BLE_ERRORINTMSK | Error Interrupt Mask 0: Interrupt not generated 1: Interrupt generated | 0 | 0 | 0
|  | 10 | 15 | 6 | 6'h0 | RO | Reserved | not used | 0 | 0 | 0
|  | 9 | 9 | 1 | 1'h0 | RW | BLE_TXPKTPPINTMSK | Tx Private Packet Start Interrupt Mask 0: Interrupt not generated 1: Interrupt generated | 0 | 0 | 0
|  | 8 | 8 | 1 | 1'h0 | RW | BLE_GOTOPPINTMSK | Go To Private Protocol Interrupt Mask 0: Interrupt not generated 1: Interrupt generated | 0 | 0 | 0
|  | 7 | 7 | 1 | 1'h0 | RW | BLE_HOPINTMSK | Frequency Selection Interrupt Mask 0: Interrupt not generated 1: Interrupt generated | 0 | 0 | 0
|  | 6 | 6 | 1 | 1'h0 | RW | BLE_ISORXINTMSK | Isochronous Channel Rx interrupt Mask 0: Interrupt not reported in FIFO IRQ 1: Interrupt reported in FIFO IRQ | 0 | 0 | 0
|  | 5 | 5 | 1 | 1'h0 | RW | BLE_ISOTXINTMSK | Isochronous Channel Tx interrupt Mask 0: Interrupt not reported in FIFO IRQ 1: Interrupt reported in FIFO IRQ | 0 | 0 | 0
|  | 4 | 4 | 1 | 1'h0 | RW | BLE_RXINTMSK | Rx Interrupt Mask 0: Interrupt not reported in FIFO IRQ 1: Interrupt reported in FIFO IRQ | 0 | 0 | 0
|  | 3 | 3 | 1 | 1'h0 | RW | BLE_TXINTMSK | Tx Interrupt Mask 0: Interrupt not reported in FIFO IRQ 1: Interrupt reported in FIFO IRQ | 0 | 0 | 0
|  | 2 | 2 | 1 | 1'h0 | RW | BLE_SKIPEVTINTMSK | Skipped event Interrupt Mask 0: Interrupt not reported in FIFO IRQ 1: Interrupt reported in FIFO IRQ | 0 | 0 | 0
|  | 1 | 1 | 1 | 1'h1 | RW | BLE_ENDEVTINTMSK | End of event Interrupt Mask 0: Interrupt not reported in FIFO IRQ 1: Interrupt reported in FIFO IRQ | 1 | 1 | 2
|  | 0 | 0 | 1 | 1'h1 | RW | BLE_STARTEVTINTMSK | Start of event Interrupt Mask 0: Interrupt not reported in FIFO IRQ 1: Interrupt reported in FIFO IRQ | 1 | 1 | 1
| 010 |  |  | 32 | 32'h00000000 |  | BLE_INTSTAT0 |  |  | 00000000 | 0
|  | 17 | 31 | 15 | 15'h0 | RO | Reserved | not used | 0 | 0 | 0
|  | 16 | 16 | 1 | 1'h0 | RO | BLE_ERRORINTSTAT | Error interrupt status 0: No Error interrupt. 1: An Error interrupt is pending. | 0 | 0 | 0
|  | 10 | 15 | 6 | 6'h0 | RO | Reserved | not used | 0 | 0 | 0
|  | 9 | 9 | 1 | 1'h0 | RO | BLE_TXPKTPPINTSTAT | Tx Private Packet interrupt status 0: No Txpktpp interrupt. 1: An Txpktpp interrupt is pending. | 0 | 0 | 0
|  | 8 | 8 | 1 | 1'h0 | RO | Reserved | not used | 0 | 0 | 0
|  | 7 | 7 | 1 | 1'h0 | RO | BLE_HOPINTSTAT | Frequency Selection interrupt status 0: No Frequency Selection interrupt. 1: A Frequency Selection interrupt is pending | 0 | 0 | 0
|  | 0 | 6 | 7 | 7'h0 | RO | Reserved | not used | 0 | 0 | 0
| 014 |  |  | 32 | 32'h00000000 |  | BLE_INTACK0 |  |  | 00000000 | 0
|  | 17 | 31 | 15 | 15'h0 | RO | Reserved | not used | 0 | 0 | 0
|  | 16 | 16 | 1 | 1'h0 | W1C | BLE_ERRORINTACK | Error interrupt acknowledgement bit Software writing 1 acknowledges the Error interrupt. This bit resets ERRORINTSTAT flag. Resets at 0 when action is performed | 0 | 0 | 0
|  | 10 | 15 | 6 | 6'h0 | RO | Reserved | not used | 0 | 0 | 0
|  | 9 | 9 | 1 | 1'h0 | W1C | BLE_TXPKTPPINTACK | Tx Private Packet interrupt acknowledgement bit Software writing 1 acknowledges the Tx Private Packet interrupt. This bit resets TXPKTPPINTSTAT flag. Resets at 0 when action is performed | 0 | 0 | 0
|  | 8 | 8 | 1 | 1'h0 | RO | Reserved | not used | 0 | 0 | 0
|  | 7 | 7 | 1 | 1'h0 | W1C | BLE_HOPINTACK | Frequency Selection interrupt acknowledgement bit Software writing 1 acknowledges the Frequency Selection interrupt. This bit resets HOPINTSTAT flag. Resets at 0 when action is performed | 0 | 0 | 0
|  | 0 | 6 | 7 | 7'h0 | RO | Reserved | not used | 0 | 0 | 0
| 018 |  |  | 32 | 32'h00008003 |  | BLE_INTCNTL1 |  |  | 00008003 | 32771
|  | 31 | 31 | 1 | 1'h0 | RO | Reserved | not used | 0 | 0 | 0
|  | 28 | 30 | 3 | 3'h0 | RW | BLE_CLKNINTSRMSK | CLKN / Half-Slot interrupt sub rating mask. Valid range is [0:4] | 0 | 0 | 0
|  | 24 | 27 | 4 | 4'h0 | RW | BLE_CLKNINTSRVAL | CLKN / Half-Slot interrupt sub rating value. | 0 | 0 | 0
|  | 16 | 23 | 8 | 8'h0 | RO | Reserved | not used | 0 | 0 | 0
|  | 15 | 15 | 1 | 1'h1 | RW | BLE_FIFOINTMSK | FIFO Interrupt Mask 0: Interrupt not generated 1: Interrupt generated | 1 | 1 | 32768
|  | 8 | 14 | 7 | 7'h0 | RO | Reserved | not used | 0 | 0 | 0
|  | 7 | 7 | 1 | 1'h0 | RW | BLE_TIMESTAMPTGT3INTMSK | TIMESTAMPTGT3INTMSK Time Stamp Target 3 Mask 0: Interrupt not generated 1: Interrupt generated | 0 | 0 | 0
|  | 6 | 6 | 1 | 1'h0 | RW | BLE_TIMESTAMPTGT2INTMSK | Time Stamp Target 2 Mask 0: Interrupt not generated 1: Interrupt generated | 0 | 0 | 0
|  | 5 | 5 | 1 | 1'h0 | RW | BLE_TIMESTAMPTGT1INTMSK | Time Stamp Target 1 Mask 0: Interrupt not generated 1: Interrupt generated | 0 | 0 | 0
|  | 4 | 4 | 1 | 1'h0 | RW | BLE_FINETGTINTMSK | Fine Target Timer Mask 0: Interrupt not generated 1: Interrupt generated | 0 | 0 | 0
|  | 3 | 3 | 1 | 1'h0 | RW | BLE_SWINTMSK | SW triggered interrupt Mask 0: Interrupt not generated 1: Interrupt generated | 0 | 0 | 0
|  | 2 | 2 | 1 | 1'h0 | RW | BLE_CRYPTINTMSK | Encryption engine Interrupt Mask 0: Interrupt not generated 1: Interrupt generated | 0 | 0 | 0
|  | 1 | 1 | 1 | 1'h1 | RW | BLE_SLPINTMSK | Sleep Mode Interrupt Mask 0: Interrupt not generated 1: Interrupt generated | 1 | 1 | 2
|  | 0 | 0 | 1 | 1'h1 | RW | BLE_CLKNINTMSK | CLKN / half slot Interrupt Mask 0: Interrupt not generated 1: Interrupt generated | 1 | 1 | 1
| 01C |  |  | 32 | 32'h00000000 |  | BLE_INTSTAT1 |  |  | 00000000 | 0
|  | 16 | 31 | 16 | 16'h0 | RO | Reserved | not used | 0 | 0 | 0
|  | 15 | 15 | 1 | 1'h0 | RO | BLE_FIFOINTSTAT | FIFO Interrupt status 0: No FIFO interrupt. 1: A FIFO interrupt is pending. | 0 | 0 | 0
|  | 8 | 14 | 7 | 7'h0 | RO | Reserved | not used | 0 | 0 | 0
|  | 7 | 7 | 1 | 1'h0 | RO | BLE_TIMESTAMPTGT3INTSTAT | Time Stamp Target 3 interrupt status 0: No Time Stamp Target 3 interrupt. 1: A Time Stamp Target 3 interrupt is pending. | 0 | 0 | 0
|  | 6 | 6 | 1 | 1'h0 | RO | BLE_TIMESTAMPTGT2INTSTAT | TIMESTAMPTGT2INTSTAT Time Stamp Target 2 interrupt status 0: No Time Stamp Target 2 interrupt. 1: A Time Stamp Target 2 interrupt is pending. | 0 | 0 | 0
|  | 5 | 5 | 1 | 1'h0 | RO | BLE_TIMESTAMPTGT1INTSTAT | Time Stamp Target 1 interrupt status 0: No Time Stamp Target 1 interrupt. 1: A Time Stamp Target 1 interrupt is pending. | 0 | 0 | 0
|  | 4 | 4 | 1 | 1'h0 | RO | BLE_FINETGTINTSTAT | Fine Target Timer interrupt status 0: No Fine Target Timer interrupt. 1: A Fine Target Timer interrupt is pending. | 0 | 0 | 0
|  | 3 | 3 | 1 | 1'h0 | RO | BLE_SWINTSTAT | SW triggered interrupt status 0: No SW triggered interrupt. 1: A SW triggered interrupt is pending. | 0 | 0 | 0
|  | 2 | 2 | 1 | 1'h0 | RO | BLE_CRYPTINTSTAT | Encryption engine interrupt status 0: No Encryption / Decryption interrupt. 1: An Encryption / Decryption interrupt is pending. | 0 | 0 | 0
|  | 1 | 1 | 1 | 1'h0 | RO | BLE_SLPINTSTAT | Sleep interrupt status 0: No End of Sleep Mode interrupt. 1: An End of Sleep Mode interrupt is pending. | 0 | 0 | 0
|  | 0 | 0 | 1 | 1'h0 | RO | BLE_CLKNINTSTAT | CLKN / half slot Interrupt status 0: No half slot interrupt. 1: A half slot interrupt is pending. | 0 | 0 | 0
| 020 |  |  | 32 | 32'h00000000 |  | BLE_INTACK1 |  |  | 00000000 | 0
|  | 16 | 31 | 16 | 16'h0 | RO | Reserved | not used | 0 | 0 | 0
|  | 15 | 15 | 1 | 1'h0 | W1C | BLE_FIFOINTACK | FIFO interrupt acknowledgement bit Software writing 1 acknowledges the FIFO interrupt. This bit resets FIFOINTSTAT flag Resets at 0 when action is performed | 0 | 0 | 0
|  | 8 | 14 | 7 | 7'h0 | RO | Reserved | not used | 0 | 0 | 0
|  | 7 | 7 | 1 | 1'h0 | W1C | BLE_TIMESTAMPTGT3INTACK | Time Stamp Target 3 interrupt acknowledgement bit Software writing 1 acknowledges the Time Stamp Target 3 interrupt. This bit resets TIMESTAMPTGT3INTSTAT flag. Resets at 0 when action is performed | 0 | 0 | 0
|  | 6 | 6 | 1 | 1'h0 | W1C | BLE_TIMESTAMPTGT2INTACK | Time Stamp Target 2 interrupt acknowledgement bit Software writing 1 acknowledges the Time Stamp Target 2 interrupt. This bit resets TIMESTAMPTGT2INTSTAT flag. Resets at 0 when action is performed | 0 | 0 | 0
|  | 5 | 5 | 1 | 1'h0 | W1C | BLE_TIMESTAMPTGT1INTACK | Time Stamp Target 1 interrupt acknowledgement bit Software writing 1 acknowledges the Time Stamp Target 1 interrupt. This bit resets TIMESTAMPTGT1INTSTAT flag. Resets at 0 when action is performed | 0 | 0 | 0
|  | 4 | 4 | 1 | 1'h0 | W1C | BLE_FINETGTINTACK | Fine Target Timer interrupt acknowledgement bit Software writing 1 acknowledges the Fine Timer interrupt. This bit resets FINETGTINTSTAT flag. Resets at 0 when action is performed | 0 | 0 | 0
|  | 3 | 3 | 1 | 1'h0 | W1C | BLE_SWINTACK | SW triggered interrupt acknowledgement bit Software writing 1 acknowledges the SW triggered interrupt. This bit resets SWINTSTAT flag. Resets at 0 when action is performed | 0 | 0 | 0
|  | 2 | 2 | 1 | 1'h0 | W1C | BLE_CRYPTINTACK | Encryption engine interrupt acknowledgement bit Software writing 1 acknowledges the Encryption engine interrupt. This bit resets CRYPTINTSTAT flag. Resets at 0 when action is performed | 0 | 0 | 0
|  | 1 | 1 | 1 | 1'h0 | W1C | BLE_SLPINTACK | End of Deep Sleep interrupt acknowledgment bit Software writing 1 acknowledges the End of Sleep Mode interrupt. This bit resets SLPINTSTAT flag. Resets at 0 when action is performed | 0 | 0 | 0
|  | 0 | 0 | 1 | 1'h0 | W1C | BLE_CLKNINTACK | CLKN / half slot interrupt acknowledgment bit Software writing 1 acknowledges the CLKN interrupt. This bit resets CLKNINTSTAT flag. Resets at 0 when action is performed | 0 | 0 | 0
| 024 |  |  | 32 | 32'h00000000 |  | BLE_ACTFIFOSTAT |  |  | 00000000 | 0
|  | 28 | 31 | 4 | 4'h0 | RO | BLE_SKIP_ET_IDX | Exchange Table entry index of the reported skipped event. Valid when SKIPACTINTSTAT is set. | 0 | 0 | 0
|  | 24 | 27 | 4 | 4'h0 | RO | BLE_CURRENT_ET_IDX | Exchange Table entry index of the reported current event. Valid for any set reported interrupt except SKIPACTINTSTAT. | 0 | 0 | 0
|  | 16 | 23 | 8 | 8'h0 | RO | Reserved | not used | 0 | 0 | 0
|  | 15 | 15 | 1 | 1'h0 | RO | BLE_ACTFLAG | Forced to ‘1’ in BLE always. | 0 | 0 | 0
|  | 9 | 14 | 6 | 6'h0 | RO | Reserved | not used | 0 | 0 | 0
|  | 8 | 8 | 1 | 1'h0 | RO | GOTOPPINTSTAT | Go To Private Protocol interrupt status 0: No Gotopp interrupt. 1: An Gotopp interrupt is pending. | 0 | 0 | 0
|  | 7 | 7 | 1 | 1'h0 | RO | TXRX_PP | Indicates current tx/rx int is triggered by normal or private packet 0: triggered by normal packet 1: triggered by private packet | 0 | 0 | 0
|  | 6 | 6 | 1 | 1'h0 | RO | BLE_ISORXINTSTAT | Isochrous Channel Rx interrupt status 0: No Isochronous Channel Rx interrupt. 1: An Isochronous Channel Rx interrupt is pending. | 0 | 0 | 0
|  | 5 | 5 | 1 | 1'h0 | RO | BLE_ISOTXINTSTAT | Isochrous Channel Tx interrupt status 0: No Isochronous Channel Tx interrupt. 1: An Isochronous Channel Tx interrupt is pending. | 0 | 0 | 0
|  | 4 | 4 | 1 | 1'h0 | RO | BLE_RXINTSTAT | Packet Reception interrupt status 0: No Rx interrupt. 1: An Rx interrupt is pending. | 0 | 0 | 0
|  | 3 | 3 | 1 | 1'h0 | RO | BLE_TXINTSTAT | Packet Transmit interrupt status 0: No Tx interrupt. 1: An Tx interrupt is pending. | 0 | 0 | 0
|  | 2 | 2 | 1 | 1'h0 | RO | BLE_SKIPACTINTSTAT | Skipped Event interrupt status 0: No skipped event interrupt. 1: A skipped event interrupt is pending. | 0 | 0 | 0
|  | 1 | 1 | 1 | 1'h0 | RO | BLE_ENDACTINTSTAT | End of Event interrupt status 0: No End of event interrupt. 1: An End of event interrupt is pending. | 0 | 0 | 0
|  | 0 | 0 | 1 | 1'h0 | RO | BLE_STARTACTINTSTAT | Start of Event interrupt status 0: No Start of event interrupt. 1: A Start of event interrupt is pending. | 0 | 0 | 0
| 028 |  |  | 32 | 32'h00000000 |  | BLE_CURRENTRXDESCPTR |  |  | 00000000 | 0
|  | 30 | 31 | 2 | 2'h0 | RO | Reserved | not used | 0 | 0 | 0
|  | 16 | 29 | 14 | 14'h0 | RW | BLE_CURRENTTXDESCPTR_PP | Tx Descriptor Pointer that determines the starting point of the private packet tx Buffer Chained List | 0 | 0 | 0
|  | 14 | 15 | 2 | 2'h0 | RO | Reserved | not used | 0 | 0 | 0
|  | 0 | 13 | 14 | 14'h0 | RW | BLE_CURRENTRXDESCPTR | Rx Descriptor Pointer that determines the starting point of the Receive Buffer Chained List | 0 | 0 | 0
| 02C |  |  | 32 | 32'h00000000 |  | BLE_ETPTR |  |  | 00000000 | 0
|  | 14 | 31 | 18 | 18'h0 | RO | Reserved | not used | 0 | 0 | 0
|  | 0 | 13 | 14 | 14'h0 | RW | BLE_ETPTR | Exchange Table Pointer that determines the starting point of the Exchange Table | 0 | 0 | 0
| 030 |  |  | 32 | 32'h00000000 |  | BLE_DEEPSLCNTL |  |  | 00000000 | 0
|  | 31 | 31 | 1 | 1'h0 | RW | BLE_EXTWKUPDSB | External Wake-Up disable 0: RW-BLE Core can be woken by external wake-up 1: RW-BLE Core cannot be woken up by external wake-up | 0 | 0 | 0
|  | 16 | 30 | 15 | 15'h0 | RO | Reserved | not used | 0 | 0 | 0
|  | 15 | 15 | 1 | 1'h0 | RO | BLE_DEEP_SLEEP_STAT | Indicator of current Deep Sleep clock mux status: 0: RW-BLE Core is not yet in Deep Sleep Mode 1: RW-BLE Core is in Deep Sleep Mode (only low_power_clk is running) | 0 | 0 | 0
|  | 4 | 14 | 11 | 11'h0 | RO | Reserved | not used | 0 | 0 | 0
|  | 3 | 3 | 1 | 1'h0 | W1S | BLE_DEEP_SLEEP_CORR_EN | Half slot counter integer and fractional part correction. Applies when system has been woken-up from Deep Sleep Mode. It enables Fine Counter and CLKN counter when written with a 1. Resets at 0 when action is performed. No action happens if it is written with 0. | 0 | 0 | 0
|  | 2 | 2 | 1 | 1'h0 | W1S | BLE_DEEP_SLEEP_ON | 0: RW-BLE Core in normal active mode 1: Requests RW-BLE Core to switch in deep sleep mode. This bit is reset on DEEP_SLEEP_STAT falling edge. | 0 | 0 | 0
|  | 1 | 1 | 1 | 1'h0 | RW | BLE_RADIO_SLEEP_EN | Controls the Radio module 0: Radio stands in normal active mode 1: Allows to disable Radio | 0 | 0 | 0
|  | 0 | 0 | 1 | 1'h0 | RW | BLE_OSC_SLEEP_EN | Controls the RF High frequency crystal oscillator 0: High frequency crystal oscillator stands in normal active mode 1: Allows to disable High frequency crystal oscillator | 0 | 0 | 0
| 034 |  |  | 32 | 32'h00000000 |  | BLE_DEEPSLWKUP |  |  | 00000000 | 0
|  | 0 | 31 | 32 | 32'h0 | RW | BLE_DEEPSLTIME | Determines the time in low_power_clk clock cycles to spend in Deep Sleep Mode before waking-up the device. This ensures a maximum of 37 hours and 16mn sleep mode capabilities at 32kHz. This ensures a maximum of 36 hours and 16mn sleep mode capabilities at 32.768kHz | 0 | 0 | 0
| 038 |  |  | 32 | 32'h00000000 |  | BLE_DEEPSLSTAT |  |  | 00000000 | 0
|  | 0 | 31 | 32 | 32'h0 | RO | BLE_DEEPSLDUR | Actual duration of the last deep sleep phase measured in low_power_clk clock cycle. DEEPSLDUR is set to zero at the beginning of the deep sleep phase, and is incremented at each low_power_clk clock cycle until the end of the deep sleep phase. | 0 | 0 | 0
| 03C |  |  | 32 | 32'h00000000 |  | BLE_ENBPRESET |  |  | 00000000 | 0
|  | 21 | 31 | 11 | 11'h0 | RW | BLE_TWEXT | Time in low power oscillator cycles allowed for stabilization of the high frequency oscillator following an external wake–up request (signal wakeup_req). [0…64ms] for 32kHz; [0…62.5ms] for 32.768kHz. | 0 | 0 | 0
|  | 10 | 20 | 11 | 11'h0 | RW | BLE_TWOSC | Time in low power oscillator cycles allowed for stabilization of the high frequency oscillator when the deep–sleep mode has been left due to sleep–timer expiry (DEEPSLWKUP-DEEPSLTIME]). [0…64ms] for 32kHz; [0…62.5ms] for 32.768kHz. | 0 | 0 | 0
|  | 0 | 9 | 10 | 10'h0 | RW | BLE_TWRM | Time in low power oscillator cycles allowed for the radio module to leave low–power mode. [0…32ms] for 32kHz; [0…31.25ms] for 32.768kHz. | 0 | 0 | 0
| 040 |  |  | 32 | 32'h00000000 |  | BLE_FINECNTCORR |  |  | 00000000 | 0
|  | 10 | 31 | 22 | 22'h0 | RO | Reserved | not used | 0 | 0 | 0
|  | 0 | 9 | 10 | 10'h0 | RW | BLE_FINECNTCORR | Phase correction value for the 312.5μs reference counter (i.e. Fine Counter) in half μs. | 0 | 0 | 0
| 044 |  |  | 32 | 32'h00000000 |  | BLE_CLKNCNTCORR |  |  | 00000000 | 0
|  | 31 | 31 | 1 | 1'h0 | RW | BLE_ABS_DELTA | Determines whether CLKNCNTCORR is an absolute correction or a signed “delta” increment correction 0: Absolute correction 1: Signed “delta” increment correction. | 0 | 0 | 0
|  | 28 | 30 | 3 | 3'h0 | RO | Reserved | not used | 0 | 0 | 0
|  | 0 | 27 | 28 | 28'h0 | RW | BLE_CLKNCNTCORR | CLKN Counter correction value. | 0 | 0 | 0
| 050 |  |  | 32 | 32'h00000000 |  | BLE_DIAGCNTL |  |  | 00000000 | 0
|  | 31 | 31 | 1 | 1'h0 | RW | BLE_DIAG3_EN | 0: Disables diagnostic port 3 output. All outputs are set to 0x0. 1: Enables diagnostic port 3 output. | 0 | 0 | 0
|  | 24 | 30 | 7 | 7'h0 | RW | BLE_DIAG3 | Only relevant when DIAGEN3 = 1. Selection of the outputs that must be driven to the diagnostic port 3. See section 2.17 for a detailed description. | 0 | 0 | 0
|  | 23 | 23 | 1 | 1'h0 | RW | BLE_DIAG2_EN | 0: Disables diagnostic port 2 output. All outputs are set to 0x0. 1: Enables diagnostic port 2 output. | 0 | 0 | 0
|  | 16 | 22 | 7 | 7'h0 | RW | BLE_DIAG2 | Only relevant when DIAGEN2 = 1. Selection of the outputs that must be driven to the diagnostic port 2. See section 2.17 for a detailed description. | 0 | 0 | 0
|  | 15 | 15 | 1 | 1'h0 | RW | BLE_DIAG1_EN | 0: Disables diagnostic port 1 output. All outputs are set to 0x0. 1: Enables diagnostic port 1 output. | 0 | 0 | 0
|  | 8 | 14 | 7 | 7'h0 | RW | BLE_DIAG1 | Only relevant when DIAGEN1 = 1. Selection of the outputs that must be driven to the diagnostic port 1. See section 2.17 for a detailed description. | 0 | 0 | 0
|  | 7 | 7 | 1 | 1'h0 | RW | BLE_DIAG0_EN | 0: Disables diagnostic port 0 output. All outputs are set to 0x0. 1: Enables diagnostic port 0 output. | 0 | 0 | 0
|  | 0 | 6 | 7 | 7'h0 | RW | BLE_DIAG0 | Only relevant when DIAGEN0 = 1. Selection of the outputs that must be driven to the diagnostic port 0. See section 2.17 for a detailed description. | 0 | 0 | 0
| 054 |  |  | 32 | 32'h00000000 |  | BLE_DIAGSTAT |  |  | 00000000 | 0
|  | 24 | 31 | 8 | 8'h0 | RO | BLE_DIAG3STAT | Directly connected to ble_dbg3[7:0] output. Debug use only. | 0 | 0 | 0
|  | 16 | 23 | 8 | 8'h0 | RO | BLE_DIAG2STAT | Directly connected to ble_dbg2[7:0] output. Debug use only. | 0 | 0 | 0
|  | 8 | 15 | 8 | 8'h0 | RO | BLE_DIAG1STAT | Directly connected to ble_dbg1[7:0] output. Debug use only. | 0 | 0 | 0
|  | 0 | 7 | 8 | 8'h0 | RO | BLE_DIAG0STAT | Directly connected to ble_dbg0[7:0] output. Debug use only. | 0 | 0 | 0
| 058 |  |  | 32 | 32'h00000000 |  | BLE_DEBUGADDMAX |  |  | 00000000 | 0
|  | 16 | 31 | 16 | 16'h0 | RW | BLE_REG_ADDMAX | Upper limit for the Register zone indicated by the reg_inzone flag (see section 2.17) | 0 | 0 | 0
|  | 0 | 15 | 16 | 16'h0 | RW | BLE_EM_ADDMAX | Upper limit for the Exchange Memory zone indicated by the em_inzone flag (see section 2.17) | 0 | 0 | 0
| 05C |  |  | 32 | 32'h00000000 |  | BLE_DEBUGADDMIN |  |  | 00000000 | 0
|  | 16 | 31 | 16 | 16'h0 | RW | BLE_REG_ADDMIN | Lower limit for the Register zone indicated by the reg_inzone flag (see section 2.17) | 0 | 0 | 0
|  | 0 | 15 | 16 | 16'h0 | RW | BLE_EM_ADDMIN | Lower limit for the Exchange Memory zone indicated by the em_inzone flag (see section 2.17) | 0 | 0 | 0
| 060 |  |  | 32 | 32'h00000000 |  | BLE_ERRORTYPESTAT |  |  | 00000000 | 0
|  | 24 | 31 | 8 | 8'h0 | RO | Reserved | not used | 0 | 0 | 0
|  | 23 | 23 | 1 | 1'h0 | RO | BLE_FREQSEL_ERROR | Indicates that the programmed fields used by SW dfriven frequency hopping sequence are incorrect (e.g: null loop number etc..) 0: No error 1: Error occurred | 0 | 0 | 0
|  | 22 | 22 | 1 | 1'h0 | RO | BLE_DFCNTL_EMACC_ERROR | Indicates that Direction Finding controller has an EM Access error: happens when Exchange Memory accesses are not served in time and data are corrupted. 0: No error 1: Error occurred | 0 | 0 | 0
|  | 21 | 21 | 1 | 1'h0 | RO | BLE_FIFOINTOVF | Indicates that the FIFO IRQ is overflowed. 0: No overflow error 1: Overflow error occurred | 0 | 0 | 0
|  | 20 | 20 | 1 | 1'h0 | RO | BLE_PHY_ERROR | Indicates that the programmed CS-<AUX/TX/RX>RATE fields are not matching with the RADIOCNTL2-PHYMSK fields which indicate which PHY the radio is currently supporting. 0: No error 1: Error occurred | 0 | 0 | 0
|  | 19 | 19 | 1 | 1'h0 | RO | BLE_TXAEHEADER_PTR_ERROR | Indicates Tx pointer to the Extended Advertising Packet that has to be sent is null, while the Extended Header Length is not null and the packet to be sent is an Extended Advertising packet (valid in Extended Advertising modes only) 0: No error 1: Error occurred | 0 | 0 | 0
|  | 18 | 18 | 1 | 1'h0 | RO | BLE_TMAFS_ERROR | Indicates T_MAFS is smaller than 300μs in between a transmitted Advertising packet containing an AuxPtr field and its chained packet: this comes from bad settings of Aux_Offset and/or Offset_Unit values 0: No error 1: Error occurred | 0 | 0 | 0
|  | 17 | 17 | 1 | 1'h0 | RO | BLE_RAL_UNDERRUN | Indicates Resolving Address List engine Under run issue, happens when RAL List parsing not finished on time 0: No error 1: Error occurred | 0 | 0 | 0
|  | 16 | 16 | 1 | 1'h0 | RO | BLE_RAL_ERROR | Indicates Resolving Address List engine faced a bad setting (e.g CS-RAL_EN = 1 and null RALBASEPTR / CURRENTBASEPTR, or RALBASEPTR > CS-PEER_RALPTR). 0: No error 1: Error occurred | 0 | 0 | 0
|  | 15 | 15 | 1 | 1'h0 | RO | BLE_RXDATA_PTR_ERROR | Indicates whether Rx data buffer pointer value programmed is null during Test Mode events: this is a major programming failure. During Master / Slave connections, it forces the system to fake reception. Please refer to section 3.4.9.3.2 for details. During Advertising / Scanning / Initiating (including Extended Modes), it forces to stop the event. 0: No error 1: Error occurred | 0 | 0 | 0
|  | 14 | 14 | 1 | 1'h0 | RO | BLE_TXDATA_PTR_ERROR | Indicates whether Tx data buffer pointer value programmed is null during Advertising / Scanning / Initiating events, or during Master / Slave connections with non-null packet length: this is a major programming failure. 0: No error 1: Error occurred | 0 | 0 | 0
|  | 13 | 13 | 1 | 1'h0 | RO | BLE_RXDESC_EMPTY_ERROR | Indicates whether Rx Descriptor pointer value programmed in register is null: this is a major programming failure. 0: No error 1: Error occurred | 0 | 0 | 0
|  | 12 | 12 | 1 | 1'h0 | RO | BLE_TXDESC_EMPTY_ERROR | Indicates whether Tx Descriptor pointer value programmed in Control Structure is null during Advertising / Scanning / Initiating events: this is a major programming failure. 0: No error 1: Error occurred | 0 | 0 | 0
|  | 11 | 11 | 1 | 1'h0 | RO | BLE_CSFORMAT_ERROR | Indicates whether CS-FORMAT has been programmed with an invalid value: this is a major software programming failure. 0: No error 1: Error occurred | 0 | 0 | 0
|  | 10 | 10 | 1 | 1'h0 | RO | BLE_LLCHMAP_ERROR | Indicates Link Layer Channel Map error, happens when actual number of CS-LLCHMAP bit set to one is strictly lower than 2 at the beginning of Frequency Hopping process 0: No error 1: Error occurred | 0 | 0 | 0
|  | 9 | 9 | 1 | 1'h0 | RO | BLE_ADV_UNDERRUN | Indicates Advertising Interval Under run, occurs if time between two consecutive Advertising packet (in Advertising mode) is lower than described in Table 3-24 with ADVINT timer elapsing while Advertising FSM state is either in TXDAVERT or T_IFS1. 0: No error 1: Error occurred | 0 | 0 | 0
|  | 8 | 8 | 1 | 1'h0 | RO | BLE_IFS_UNDERRUN | Indicates Inter Frame Space Under run, occurs if IFS time is not enough to update and read Control Structure/Descriptors, and/or White List parsing is not finished and/or Decryption time is too long to be finished on time 0: No error 1: Error occurred | 0 | 0 | 0
|  | 7 | 7 | 1 | 1'h0 | RO | BLE_LIST_ERROR | Indicates a Software programming issue (White List or Periodic Advertiser List search request with empty List, or null base pointer) 0: No error 1: Error occurred | 0 | 0 | 0
|  | 6 | 6 | 1 | 1'h0 | RO | BLE_EVT_CNTL_APFM_ERROR | Indicates Anticipated Pre-Fetch Mechanism error: happens when 2 consecutive events are programmed, and when the first event is not completely finished while second pre-fetch instant is reached. 0: No error 1: Error occurred | 0 | 0 | 0
|  | 5 | 5 | 1 | 1'h0 | RO | BLE_ACT_SCHDL_APFM_ERROR | Indicates Anticipated Pre-Fetch Mechanism error: happens when 2 consecutive events are programmed, and when the first event is not completely finished while second pre-fetch instant is reached. 0: No error 1: Error occurred | 0 | 0 | 0
|  | 4 | 4 | 1 | 1'h0 | RO | BLE_ACT_SCHDL_ENTRY_ERROR | Indicates Activity Scheduler faced Invalid timing programing on two consecutive ET 0: No error 1: Error occurred | 0 | 0 | 0
|  | 3 | 3 | 1 | 1'h0 | RO | BLE_RADIO_EMACC_ERROR | Indicates Radio Controller Exchange Memory access error, happens when Exchange Memory accesses are not served in time and data are corrupted. 0: No error 1: Error occurred | 0 | 0 | 0
|  | 2 | 2 | 1 | 1'h0 | RO | BLE_PKTCNTL_EMACC_ERROR | Indicates Packet Controller Exchange Memory access error, happens when Exchange Memory accesses are not served in time and Tx/Rx data are corrupted 0: No error 1: Error occurred | 0 | 0 | 0
|  | 1 | 1 | 1 | 1'h0 | RO | BLE_RXCRYPT_ERROR | Indicates real time decryption error, happens when AES-CCM decryption is too slow compared to Packet Controller requests. A 16-byte block has to be decrypted prior the next block is received by the Packet Controller 0: No error 1: Error occurred | 0 | 0 | 0
|  | 0 | 0 | 1 | 1'h0 | RO | BLE_TXCRYPT_ERROR | Indicates Real Time encryption error, happens when AES-CCM encryption is too slow compared to Packet Controller requests. A 16-byte block has to be encrypted and prepared on Packet Controller request, and needs to be ready before the Packet Controller has to send it 0: No error 1: Error occurred | 0 | 0 | 0
| 064 |  |  | 32 | 32'h00000000 |  | BLE_SWPROFILING |  |  | 00000000 | 0
|  | 0 | 31 | 32 | 32'h0 | RW | BLE_SWPROFVAL | Software Profiling register: used by RW-BLE Software for profiling purpose: this value is copied on Diagnostic port (Please refer to section 2.17 for details) | 0 | 0 | 0
| 070 |  |  | 32 | 32'h00000002 |  | BLE_RADIOCNTL0 |  |  | 00000002 | 2
|  | 30 | 31 | 2 | 2'h0 | RO | Reserved | not used | 0 | 0 | 0
|  | 16 | 29 | 14 | 14'h0 | RW | BLE_SPIPTR | SW driven SPI structure pointer. Value set by the RW-BLE Software | 0 | 0 | 0
|  | 8 | 15 | 8 | 8'h0 | RO | Reserved | not used | 0 | 0 | 0
|  | 7 | 7 | 1 | 1'h0 | RW | BLE_SPICFG | SPI Configuration / used for SW-driven access and SPI structure interpretation Interpretation is radio dependent | 0 | 0 | 0
|  | 6 | 6 | 1 | 1'h0 | RO | Reserved | not used | 0 | 0 | 0
|  | 4 | 5 | 2 | 2'h0 | RW | BLE_SPIFREQ | SPI Configuration / used for SW-driven access and SPI structure interpretation Interpretation is radio dependent | 0 | 0 | 0
|  | 2 | 3 | 2 | 2'h0 | RO | Reserved | not used | 0 | 0 | 0
|  | 1 | 1 | 1 | 1'h1 | RO | BLE_SPICOMP | SW driven SPI Access completion ‘0’: SW driven SPI Access pending or on-going ‘1’: SW driven SPI Access completed | 1 | 1 | 2
|  | 0 | 0 | 1 | 1'h0 | W1S | BLE_SPIGO | SW driven SPI Access triggered when written with a ‘1’. Always read at ‘0’ | 0 | 0 | 0
| 074 |  |  | 32 | 32'h00004020 |  | BLE_RADIOCNTL1 |  |  | 00004020 | 16416
|  | 31 | 31 | 1 | 1'h0 | RW | BLE_FORCEAGC_EN | Control AGC force mode based onto FORCEAGC_LENGTH value ‘1’: Enable ‘0’: Disable To be defined by the user | 0 | 0 | 0
|  | 30 | 30 | 1 | 1'h0 | RW | BLE_FORCEIQ | Control modulation mode in between FM and I&Q ‘1’: I&Q modulation mode ‘0’: FM modulation mode To be defined by the user | 0 | 0 | 0
|  | 29 | 29 | 1 | 1'h0 | RW | BLE_RXDNSL | Do not send Length (over SPI) during Rx operation ‘0’: Normal Operations ‘1’: Prevent from sending valid reception length indication to the RF over SPI | 0 | 0 | 0
|  | 28 | 28 | 1 | 1'h0 | RW | BLE_TXDNSL | Do not send Length (over SPI) during Tx operation ‘0’: Normal Operations ‘1’: Prevent from sending valid transmit Length indication to the RF over SPI | 0 | 0 | 0
|  | 16 | 27 | 12 | 12'h0 | RW | BLE_FORCEAGC_LENGTH | Defines Rx window time threshold (in μs) that forces AGC to max gain To be defined by the user | 0 | 0 | 0
|  | 15 | 15 | 1 | 1'h0 | RW | BLE_SYNC_PULSE_MODE | Defines whether Access Address Synchronization detection is a pulse or a level ‘0’: Synchronization detection is a pulse ‘1’: Synchronization detection is a level To be defined by the user | 0 | 0 | 0
|  | 14 | 14 | 1 | 1'h1 | RW | BLE_SYNC_PULSE_SRC | Defines whether Access Address Synchronization detection is generated internally or comes from the Radio ‘0’: Internal detection ‘1’: External detection To be defined by the user | 1 | 1 | 16384
|  | 13 | 13 | 1 | 1'h0 | RW | BLE_DPCORR_EN | Enable the use of delayed DC compensated data path in Radio Correlator block (i.e 20μs delay) ‘0’: Disabled ‘1’: Enabled To be defined by the user | 0 | 0 | 0
|  | 12 | 12 | 1 | 1'h0 | RW | BLE_JEF_SELECT | Selects Jitter Elimination FIFO ‘0’: Not selected ‘1’: Selected To be defined by the user | 0 | 0 | 0
|  | 10 | 11 | 2 | 2'h0 | RO | Reserved | not used | 0 | 0 | 0
|  | 4 | 9 | 6 | 6'h2 | RW | BLE_XRFSEL | Radio Selection To be defined by the user | 2 | 2 | 32
|  | 0 | 3 | 4 | 4'h0 | RW | BLE_SUBVERSION | Radio sub-version To be defined by the user | 0 | 0 | 0
| 078 |  |  | 32 | 32'hc8000040 |  | BLE_RADIOCNTL2 |  |  | c8000040 | 3355443264
|  | 30 | 31 | 2 | 2'h3 | RW | BLE_LRSYNCCOMPMODE | Long Range Synchronization compensation operating mode Bit 0 controls 125kbps LR packet part uses Synchro Tracking (0: disabled / 1 enabled) Bit 1 controls 500kbps LR packet part uses Synchro Tracking (0: disabled / 1 enabled) | 3 | 3 | 3221225472
|  | 29 | 29 | 1 | 1'h0 | RW | BLE_RXCITERMBYPASS | Long Range CI bit[1] and TERM1 bypass mode / Allow to receive only CI bit 0 and then wait for Rx payload directly | 0 | 0 | 0
|  | 24 | 28 | 5 | 5'h8 | RW | BLE_LRVTBFLUSH | Indicates Long Range Viterbi flush instant. This value corresponds to the Viterbi trace Back depth used in the selected design, hence corresponding to the number of remaining samples flush out just before the end of the packet Valid values are in [4:27] range | 8 | 8 | 134217728
|  | 22 | 23 | 2 | 2'h0 | RW | BLE_PHYMSK | Indicates selected Radio PHY support capabilities, in addition to 1Mbps that is mandatory Bit 0 indicates 2Mbps support when set Bit 1 indicates Coded HPY support when set | 0 | 0 | 0
|  | 20 | 21 | 2 | 2'h0 | RW | BLE_LRSYNCERR | Number of errors allowed during Long Range Rx stream detection (when performed internally), Value set by the RW-BLE Software | 0 | 0 | 0
|  | 19 | 19 | 1 | 1'h0 | RO | Reserved | not used | 0 | 0 | 0
|  | 16 | 18 | 3 | 3'h0 | RW | BLE_SYNCERR | Number of errors allowed during Access Address detection (when performed internally), used for debug purpose only Has to be set to 0x0 for normal operations | 0 | 0 | 0
|  | 14 | 15 | 2 | 2'h0 | RO | Reserved | not used | 0 | 0 | 0
|  | 0 | 13 | 14 | 14'h40 | RW | BLE_FREQTABLE_PTR | Frequency Table Pointer Value set by the RW-BLE Software and considered as bit [15:2] of the address, padded with 2 null bit, hence world aligned pointer | 64 | 40 | 64
| 07C |  |  | 32 | 32'he440e400 |  | BLE_RADIOCNTL3 |  |  | e440e400 | 3829457920
|  | 30 | 31 | 2 | 2'h3 | RW | BLE_RXRATE3CFG | Rate out programmable value in Rx when CS-RXRATE is set to 0x3 (i.e 500kbps Long Range) | 3 | 3 | 3221225472
|  | 28 | 29 | 2 | 2'h2 | RW | BLE_RXRATE2CFG | Rate out programmable value in Rx when CS-RXRATE is set to 0x2 (i.e 125kbps Long Range) | 2 | 2 | 536870912
|  | 26 | 27 | 2 | 2'h1 | RW | BLE_RXRATE1CFG | Rate out programmable value in Rx when CS-RXRATE is set to 0x1 (i.e 2Mbps) | 1 | 1 | 67108864
|  | 24 | 25 | 2 | 2'h0 | RW | BLE_RXRATE0CFG | Rate out programmable value in Rx when CS-RXRATE is set to 0x0 (i.e 1Mbps) | 0 | 0 | 0
|  | 23 | 23 | 1 | 1'h0 | RO | Reserved | not used | 0 | 0 | 0
|  | 20 | 22 | 3 | 3'h4 | RW | BLE_GETRSSIDELAY | Delay to read RSSI after an RSSI read request To be defined by the use | 4 | 4 | 4194304
|  | 19 | 19 | 1 | 1'h0 | RO | Reserved | not used | 0 | 0 | 0
|  | 18 | 18 | 1 | 1'h0 | RW | BLE_RXSYNC_ROUTING | Access Address detection information routing ‘0’: Uses radio_in[16] (i.e sync_p) ‘1’: Uses first radio_in[3] edge (Rx Valid) To be defined by the user | 0 | 0 | 0
|  | 16 | 17 | 2 | 2'h0 | RW | BLE_RXVALID_BEH | Defines radio_in[3] expected behavior “00”: Rx data aligned on radio_in[3] rising edges “01”: Rx data aligned on radio_in[3] falling edges “10”: Rx data aligned on radio_in[3] edges (toggle mode) “11”: reserved To be defined by the user | 0 | 0 | 0
|  | 14 | 15 | 2 | 2'h3 | RW | BLE_TXRATE3CFG | Rate out programmable value in Tx when CS-<TX/AUX>RATE is set to 0x3 (i.e 500kbps Long Range) | 3 | 3 | 49152
|  | 12 | 13 | 2 | 2'h2 | RW | BLE_TXRATE2CFG | Rate out programmable value in Tx when CS-<TX/AUX>RATE is set to 0x2 (i.e 125kbps Long Range) | 2 | 2 | 8192
|  | 10 | 11 | 2 | 2'h1 | RW | BLE_TXRATE1CFG | Rate out programmable value in Tx when CS-<TX/AUX>RATE is set to 0x1 (i.e 2Mbps) | 1 | 1 | 1024
|  | 8 | 9 | 2 | 2'h0 | RW | BLE_TXRATE0CFG | Rate out programmable value in Tx when CS-<TX/AUX>RATE is set to 0x0 (i.e 1Mbps) | 0 | 0 | 0
|  | 2 | 7 | 6 | 6'h0 | RO | Reserved | not used | 0 | 0 | 0
|  | 0 | 1 | 2 | 2'h0 | RW | BLE_TXVALID_BEH | Defines radio_out [3] expected behavior “00”: Tx data aligned on radio_out[3] rising edges “01”: Tx data aligned on radio_out[3] falling edges “10”: Tx data aligned on radio_out[3] edges (toggle mode) “11”: radio_out[3] goes high aligned with 1st Tx data (level mode) To be defined by the user | 0 | 0 | 0
| 080 |  |  | 32 | 32'h001f051f |  | BLE_RADIOPWRUPDN0 |  |  | 001f051f | 2032927
|  | 24 | 31 | 8 | 8'h0 | RW | BLE_SYNC_POSITION0 | Access Address detection pulse/level position for uncoded PHY at 1Mbps. If RW_BLE_CORRELATOR_INST is set, value expressed in clock cycles and used for sync_p_out (i.e radio_out[16]) positioning If RW_BLE_CORRELATOR_INST is not set , value expressed in microsecond and used for sync_p_in (i.e radio_in[16]) positioning To be defined by the user | 0 | 0 | 0
|  | 16 | 23 | 8 | 8'h1f | RW | BLE_RXPWRUP0 | Radio Rx Power Up (in μs) for uncoded PHY at 1Mbps. To be defined by the user. | 31 | 1f | 2031616
|  | 15 | 15 | 1 | 1'h0 | RO | Reserved | not used | 0 | 0 | 0
|  | 8 | 14 | 7 | 7'h5 | RW | BLE_TXPWRDN0 | Radio Tx Power Down (in μs) for uncoded PHY at 1Mbps. To be defined by the user. | 5 | 5 | 1280
|  | 0 | 7 | 8 | 8'h1f | RW | BLE_TXPWRUP0 | Radio Tx Power Up (in μs) for uncoded PHY at 1Mbps. To be defined by the user. | 31 | 1f | 31
| 084 |  |  | 32 | 32'h001f051f |  | BLE_RADIOPWRUPDN1 |  |  | 001f051f | 2032927
|  | 24 | 31 | 8 | 8'h0 | RW | BLE_SYNC_POSITION1 | Access Address detection pulse/level position for uncoded PHY at 2Mbps. If RW_BLE_CORRELATOR_INST is set, value expressed in clock cycles and used for sync_p_out (i.e radio_out[16]) positioning If RW_BLE_CORRELATOR_INST is not set , value expressed in microsecond and used for sync_p_in (i.e radio_in[16]) positioning To be defined by the user | 0 | 0 | 0
|  | 16 | 23 | 8 | 8'h1f | RW | BLE_RXPWRUP1 | Radio Rx Power Up (in μs) for uncoded PHY at 2Mbps. To be defined by the user. | 31 | 1f | 2031616
|  | 15 | 15 | 1 | 1'h0 | RO | Reserved | not used | 0 | 0 | 0
|  | 8 | 14 | 7 | 7'h5 | RW | BLE_TXPWRDN1 | Radio Tx Power Down (in μs) for uncoded PHY at 2Mbps. To be defined by the user. | 5 | 5 | 1280
|  | 0 | 7 | 8 | 8'h1f | RW | BLE_TXPWRUP1 | Radio Tx Power Up (in μs) for uncoded PHY at 2Mbps. To be defined by the user. | 31 | 1f | 31
| 088 |  |  | 32 | 32'h00000000 |  | BLE_RADIOPWRUPDN2 |  |  | 00000000 | 0
|  | 24 | 31 | 8 | 8'h0 | RW | BLE_SYNC_POSITION2 | Access Address detection pulse/level position for coded PHY at 125kbps and 500kbps. If RW_BLE_CORRELATOR_INST is set, value expressed in clock cycles and used for sync_p_out (i.e radio_out[16]) positioning If RW_BLE_CORRELATOR_INST is not set , value expressed in microsecond and used for sync_p_in (i.e radio_in[16]) positioning To be defined by the user | 0 | 0 | 0
|  | 16 | 23 | 8 | 8'h0 | RW | BLE_RXPWRUP2 | Radio Rx Power Up (in μs) for coded PHY at 125kbps, and 500kbps. To be defined by the user. | 0 | 0 | 0
|  | 15 | 15 | 1 | 1'h0 | RO | Reserved | not used | 0 | 0 | 0
|  | 8 | 14 | 7 | 7'h0 | RW | BLE_TXPWRDN2 | Radio Tx Power Down (in μs) for coded PHY at 125kbps. To be defined by the user. | 0 | 0 | 0
|  | 0 | 7 | 8 | 8'h0 | RW | BLE_TXPWRUP2 | Radio Tx Power Up (in μs) for coded PHY at 125kbps. To be defined by the user. | 0 | 0 | 0
| 08C |  |  | 32 | 32'h00000000 |  | BLE_RADIOPWRUPDN3 |  |  | 00000000 | 0
|  | 15 | 31 | 17 | 17'h0 | RO | Reserved | not used | 0 | 0 | 0
|  | 8 | 14 | 7 | 7'h0 | RW | BLE_TXPWRDN3 | Radio Tx Power Down (in μs) for coded PHY at 500kbps. To be defined by the user. | 0 | 0 | 0
|  | 0 | 7 | 8 | 8'h0 | RW | BLE_TXPWRUP3 | Radio Tx Power Up for (in μs) PHY at 500kbps. To be defined by the user. | 0 | 0 | 0
| 090 |  |  | 32 | 32'h0f001502 |  | BLE_RADIOTXRXTIM0 |  |  | 0f001502 | 251663618
|  | 31 | 31 | 1 | 1'h0 | RO | Reserved | not used | 0 | 0 | 0
|  | 24 | 30 | 7 | 7'hf | RW | BLE_RXPATHDLY0_PP | Rx path delay (in μs) for uncoded PHY at 1Mbps, new added for private mode. To be defined by the user / Used for IFS compensation, Rx Power up, and Sync window position timing alignment | 15 | f | 251658240
|  | 23 | 23 | 1 | 1'h0 | RO | Reserved | not used | 0 | 0 | 0
|  | 16 | 22 | 7 | 7'h0 | RW | BLE_RFRXTMDA0 | RF Rx Test Mode Delay Adjustment for uncoded PHY at 1Mbps. To be defined by the user | 0 | 0 | 0
|  | 15 | 15 | 1 | 1'h0 | RO | Reserved | not used | 0 | 0 | 0
|  | 8 | 14 | 7 | 7'h15 | RW | BLE_RXPATHDLY0 | Rx path delay (in μs) for uncoded PHY at 1Mbps To be defined by the user / Used for IFS compensation, Rx Power up, and Sync window position timing alignment | 21 | 15 | 5376
|  | 7 | 7 | 1 | 1'h0 | RO | Reserved | not used | 0 | 0 | 0
|  | 0 | 6 | 7 | 7'h2 | RW | BLE_TXPATHDLY0 | Tx path delay (in μs) for uncoded PHY at 1Mbps To be defined by the user / Used for IFS compensation | 2 | 2 | 2
| 094 |  |  | 32 | 32'h07000a02 |  | BLE_RADIOTXRXTIM1 |  |  | 07000a02 | 117443074
|  | 31 | 31 | 1 | 1'h0 | RO | Reserved | not used | 0 | 0 | 0
|  | 24 | 30 | 7 | 7'h7 | RW | BLE_RXPATHDLY1_PP | Rx path delay (in μs) for uncoded PHY at 2Mbps, new added for private mode. To be defined by the user / Used for IFS compensation, Rx Power up, and Sync window position timing alignment | 7 | 7 | 117440512
|  | 23 | 23 | 1 | 1'h0 | RO | Reserved | not used | 0 | 0 | 0
|  | 16 | 22 | 7 | 7'h0 | RW | BLE_RFRXTMDA1 | RF Rx Test Mode Delay Adjustment for uncoded PHY at 2Mbps. To be defined by the user | 0 | 0 | 0
|  | 15 | 15 | 1 | 1'h0 | RO | Reserved | not used | 0 | 0 | 0
|  | 8 | 14 | 7 | 7'ha | RW | BLE_RXPATHDLY1 | Rx path delay (in μs) for uncoded PHY at 2Mbps To be defined by the user / Used for IFS compensation, Rx Power up, and Sync window position timing alignment | 10 | a | 2560
|  | 7 | 7 | 1 | 1'h0 | RO | Reserved | not used | 0 | 0 | 0
|  | 0 | 6 | 7 | 7'h2 | RW | BLE_TXPATHDLY1 | Tx path delay (in μs) for uncoded PHY at 2Mbps To be defined by the user / Used for IFS compensation | 2 | 2 | 2
| 098 |  |  | 32 | 32'h00000000 |  | BLE_RADIOTXRXTIM2 |  |  | 00000000 | 0
|  | 24 | 31 | 8 | 8'h0 | RW | BLE_RXFLUSHPATHDLY2 | Rx flush path delay (in μs) for coded PHY at 125kbps To be defined by the user / Used for IFS compensation | 0 | 0 | 0
|  | 16 | 23 | 8 | 8'h0 | RW | BLE_RFRXTMDA2 | RF Rx Test Mode Delay Adjustment for coded PHY at 125kbps. To be defined by the user | 0 | 0 | 0
|  | 8 | 15 | 8 | 8'h0 | RW | BLE_RXPATHDLY2 | Rx path delay (in μs) for coded PHY at 125kbps and 500kbps To be defined by the user / Used for Rx Power up, and Sync window position timing alignment | 0 | 0 | 0
|  | 7 | 7 | 1 | 1'h0 | RO | Reserved | not used | 0 | 0 | 0
|  | 0 | 6 | 7 | 7'h0 | RW | BLE_TXPATHDLY2 | Tx path delay (in μs) for coded PHY at 125kbps To be defined by the user / Used for IFS compensation | 0 | 0 | 0
| 09C |  |  | 32 | 32'h00000000 |  | BLE_RADIOTXRXTIM3 |  |  | 00000000 | 0
|  | 24 | 31 | 8 | 8'h0 | RW | BLE_RXFLUSHPATHDLY3 | Rx flush path delay (in μs) for coded PHY at 500kbps To be defined by the user / Used for IFS compensation | 0 | 0 | 0
|  | 23 | 23 | 1 | 1'h0 | RO | Reserved | not used | 0 | 0 | 0
|  | 16 | 22 | 7 | 7'h0 | RW | BLE_RFRXTMDA3 | RF Rx Test Mode Delay Adjustment for coded PHY at 500kbps. To be defined by the user | 0 | 0 | 0
|  | 7 | 15 | 9 | 9'h0 | RO | Reserved | not used | 0 | 0 | 0
|  | 0 | 6 | 7 | 7'h0 | RW | BLE_TXPATHDLY3 | Tx path delay (in μs) for coded PHY at 500kbps To be defined by the user / Used for IFS compensation | 0 | 0 | 0
| 0A0 |  |  | 32 | 32'h00000000 |  | BLE_SPIPTRCNTL0 |  |  | 00000000 | 0
|  | 30 | 31 | 2 | 2'h0 | RO | Reserved | not used | 0 | 0 | 0
|  | 16 | 29 | 14 | 14'h0 | RW | BLE_TXOFFPTR | Pointer to the Tx Off sequence address section Value set by the RW-BLE Software | 0 | 0 | 0
|  | 14 | 15 | 2 | 2'h0 | RO | Reserved | not used | 0 | 0 | 0
|  | 0 | 13 | 14 | 14'h0 | RW | BLE_TXONPTR | Pointer to the Tx On sequence address section Value set by the RW-BLE Software | 0 | 0 | 0
| 0A4 |  |  | 32 | 32'h00000000 |  | BLE_SPIPTRCNTL1 |  |  | 00000000 | 0
|  | 30 | 31 | 2 | 2'h0 | RO | Reserved | not used | 0 | 0 | 0
|  | 16 | 29 | 14 | 14'h0 | RW | BLE_RXOFFPTR | Pointer to the Rx Off sequence address section Value set by the RW-BLE Software | 0 | 0 | 0
|  | 14 | 15 | 2 | 2'h0 | RO | Reserved | not used | 0 | 0 | 0
|  | 0 | 13 | 14 | 14'h0 | RW | BLE_RXONPTR | Pointer to the Rx On sequence address section Value set by the RW-BLE Software | 0 | 0 | 0
| 0A8 |  |  | 32 | 32'h00000000 |  | BLE_SPIPTRCNTL2 |  |  | 00000000 | 0
|  | 30 | 31 | 2 | 2'h0 | RO | Reserved | not used | 0 | 0 | 0
|  | 16 | 29 | 14 | 14'h0 | RW | BLE_RXLENGTHPTR | Pointer to the Received Length write sequence address section / Used in Long Range only Value to be defined by the RW-BLE Software | 0 | 0 | 0
|  | 14 | 15 | 2 | 2'h0 | RO | Reserved | not used | 0 | 0 | 0
|  | 0 | 13 | 14 | 14'h0 | RW | BLE_RSSIPTR | Pointer to the RSSI read sequence address section Value to be defined by the RW-BLE Software | 0 | 0 | 0
| 0AC |  |  | 32 | 32'h00000000 |  | BLE_SPIPTRCNTL3 |  |  | 00000000 | 0
|  | 30 | 31 | 2 | 2'h0 | RO | Reserved | not used | 0 | 0 | 0
|  | 16 | 29 | 14 | 14'h0 | RW | BLE_CTESAMPPTR | Pointer to the CTE Sampling indication sequence address section Value set by the RW-BLE Software | 0 | 0 | 0
|  | 14 | 15 | 2 | 2'h0 | RO | Reserved | not used | 0 | 0 | 0
|  | 0 | 13 | 14 | 14'h0 | RW | BLE_RXPKTTYPPTR | Pointer to the Received Packet Type indication sequence address section Value set by the RW-BLE Software | 0 | 0 | 0
| 0B0 |  |  | 32 | 32'h00000000 |  | BLE_AESCNTL |  |  | 00000000 | 0
|  | 2 | 31 | 30 | 30'h0 | RO | Reserved | not used | 0 | 0 | 0
|  | 1 | 1 | 1 | 1'h0 | RW | BLE_AES_MODE | 0: Cipher mode 1: Decipher mode | 0 | 0 | 0
|  | 0 | 0 | 1 | 1'h0 | W1S | BLE_AES_START | Writing a 1 starts AES-128 ciphering/deciphering process. This bit is reset once the process is finished (i.e. ble_crypt_irq interrupt occurs, even masked) | 0 | 0 | 0
| 0B4 |  |  | 32 | 32'h00000000 |  | BLE_AESKEY31_0 |  |  | 00000000 | 0
|  | 0 | 31 | 32 | 32'h0 | RW | BLE_AESKEY31_0 | AES encryption 128-bit key. Bit 31 down to 0 | 0 | 0 | 0
| 0B8 |  |  | 32 | 32'h00000000 |  | BLE_AESKEY63_32 |  |  | 00000000 | 0
|  | 0 | 31 | 32 | 32'h0 | RW | BLE_AESKEY63_32 | AES encryption 128-bit key. Bit 63 down to 32 | 0 | 0 | 0
| 0BC |  |  | 32 | 32'h00000000 |  | BLE_AESKEY95_64 |  |  | 00000000 | 0
|  | 0 | 31 | 32 | 32'h0 | RW | BLE_AESKEY95_64 | AES encryption 128-bit key. Bit 95 down to 64 | 0 | 0 | 0
| 0C0 |  |  | 32 | 32'h00000000 |  | BLE_AESKEY127_96 |  |  | 00000000 | 0
|  | 0 | 31 | 32 | 32'h0 | RW | BLE_AESKEY127_96 | AES encryption 128-bit key. Bit 127 down to 96 | 0 | 0 | 0
| 0C4 |  |  | 32 | 32'h00000000 |  | BLE_AESPTR |  |  | 00000000 | 0
|  | 14 | 31 | 18 | 18'h0 | RO | Reserved | not used | 0 | 0 | 0
|  | 0 | 13 | 14 | 14'h0 | RW | BLE_AESPTR | Pointer to the memory zone where the block to cipher/decipher using AES-128 is stored | 0 | 0 | 0
| 0C8 |  |  | 32 | 32'h00000000 |  | BLE_TXMICVAL |  |  | 00000000 | 0
|  | 0 | 31 | 32 | 32'h0 | RO | BLE_TXMICVAL | AES-CCM plain MIC value. Valid on when MIC has been calculated (in Tx) | 0 | 0 | 0
| 0CC |  |  | 32 | 32'h00000000 |  | BLE_RXMICVAL |  |  | 00000000 | 0
|  | 0 | 31 | 32 | 32'h0 | RO | BLE_RXMICVAL | AES-CCM plain MIC value. Valid on once MIC has been extracted from Rx packet | 0 | 0 | 0
| 0D0 |  |  | 32 | 32'h00000000 |  | BLE_RFTESTCNTL |  |  | 00000000 | 0
|  | 31 | 31 | 1 | 1'h0 | RW | BLE_INFINITERX | Applicable to all event type 0: Normal mode of operation 1: Infinite Rx window | 0 | 0 | 0
|  | 28 | 30 | 3 | 3'h0 | RO | Reserved | not used | 0 | 0 | 0
|  | 27 | 27 | 1 | 1'h0 | RW | BLE_RXPKTCNTEN | Applicable in RF Direct Rx Test mode only 0: Rx packet count disabled 1: Rx packet count enabled, and reported in CS-RXCCMPKTCNT and RFTESTRXSTAT-RXPKTCNT on RF abort command | 0 | 0 | 0
|  | 26 | 26 | 1 | 1'h0 | RO | Reserved | not used | 0 | 0 | 0
|  | 24 | 25 | 2 | 2'h0 | RW | BLE_PERCOUNT_MODE | Applicable in RF Direct Rx Test mode only, and when RXPKTCNTEN equals to 1 “00”: Counts number of correctly received packets (no error) “01”: Counts number of Access Address detection error only “10”: Counts number of CRC Error detection only (or any error leading to CRC error, such as length error or Rx time error) “11”: Counts Reception Error detected | 0 | 0 | 0
|  | 16 | 23 | 8 | 8'h0 | RO | Reserved | not used | 0 | 0 | 0
|  | 15 | 15 | 1 | 1'h0 | RW | BLE_INFINITETX | Applicable to all event type 0: Normal mode of operation. 1: Infinite Tx packet / Normal start of a packet but endless payload | 0 | 0 | 0
|  | 14 | 14 | 1 | 1'h0 | RW | BLE_TXLENGTHSRC | Applicable to all event type 0: Normal mode of operation: TxDESC-<TXADVLEN/TXLEN> controls the Tx packet payload size 1: Uses RFTESTCNTL-TXLENGTH packet length (can support up to 512 bytes transmit) | 0 | 0 | 0
|  | 13 | 13 | 1 | 1'h0 | RW | BLE_PRBSTYPE | Defines the PRBS in use 0: Tx Packet Payload are PRBS9 type 1: Tx Packet Payload are PRBS15 type | 0 | 0 | 0
|  | 12 | 12 | 1 | 1'h0 | RW | BLE_TXPLDSRC | Applicable to all event type 0: Tx Packet Payload source is the Control Structure 1: Tx Packet Payload are PRBS generator | 0 | 0 | 0
|  | 11 | 11 | 1 | 1'h0 | RW | BLE_TXPKTCNTEN | Applicable in RF Direct Tx Test mode only 0: Tx packet count disabled 1: Tx packet count enabled, and reported in CS-TXCCMPKTCNT and RFTESTTXSTAT-TXPKTCNT on RF abort command | 0 | 0 | 0
|  | 8 | 10 | 3 | 3'h0 | RO | Reserved | not used | 0 | 0 | 0
|  | 0 | 7 | 8 | 8'h0 | RW | BLE_TXLENGTH | Applicable to all event type, valid when RFTESTCNTL-TXLENGTHSRC = 1 Tx packet length in number of byte | 0 | 0 | 0
| 0D4 |  |  | 32 | 32'h00000000 |  | BLE_RFTESTTXSTAT |  |  | 00000000 | 0
|  | 0 | 31 | 32 | 32'h0 | RO | BLE_TXPKTCNT | Reports number of transmitted packet during Test Modes. Value is valid if RFTESTCNTL-TXPKTCNTEN is set | 0 | 0 | 0
| 0D8 |  |  | 32 | 32'h00000000 |  | BLE_RFTESTRXSTAT |  |  | 00000000 | 0
|  | 0 | 31 | 32 | 32'h0 | RO | BLE_RXPKTCNT | Reports number of correctly received packet during Test Modes (no sync error, no CRC error). Value is valid if RFTESTCNTL-RXPKTCNTEN is set | 0 | 0 | 0
| 0E0 |  |  | 32 | 32'h01fe0096 |  | BLE_TIMGENCNTL |  |  | 01fe0096 | 33423510
|  | 26 | 31 | 6 | 6'h0 | RO | Reserved | not used | 0 | 0 | 0
|  | 16 | 25 | 10 | 10'h1fe | RW | BLE_PREFETCHABORT_TIME | Defines the instant in half μs at which immediate abort is required after anticipated pre-fetch abort | 510 | 1fe | 33423360
|  | 9 | 15 | 7 | 7'h0 | RO | Reserved | not used | 0 | 0 | 0
|  | 0 | 8 | 9 | 9'h96 | RW | BLE_PREFETCH_TIME | Defines Exchange Table pre-fetch instant in half μs | 150 | 96 | 150
| 0E4 |  |  | 32 | 32'h00000000 |  | BLE_FINETIMTGT |  |  | 00000000 | 0
|  | 28 | 31 | 4 | 4'h0 | RO | Reserved | not used | 0 | 0 | 0
|  | 0 | 27 | 28 | 28'h0 | RW | BLE_FINETARGET | Fine Timer Target value on which a ble_finetgt_irq is generated. This timer has a precision of 312.5μs: interrupt is generated only when FINETARGET = CLKN | 0 | 0 | 0
| 0E8 |  |  | 32 | 32'h00000000 |  | BLE_CLKNTGT1 |  |  | 00000000 | 0
|  | 28 | 31 | 4 | 4'h0 | RO | Reserved | not used | 0 | 0 | 0
|  | 0 | 27 | 28 | 28'h0 | RW | BLE_CLKNTGT1 | CLKN Target value 1. This timer has a precision of 312.5μs: ble_timestamp_tgt1_irq interrupt is generated only when CLKNTGT1 = CLKN and HMICROSECTGT1 = FINECNT | 0 | 0 | 0
| 0EC |  |  | 32 | 32'h00000000 |  | BLE_HMICROSECTGT1 |  |  | 00000000 | 0
|  | 10 | 31 | 22 | 22'h0 | RO | Reserved | not used | 0 | 0 | 0
|  | 0 | 9 | 10 | 10'h0 | RW | BLE_HMICROSECTGT1 | Half Microsecond Target value 1. This timer has a precision of 0.5μs: ble_timestamp_tgt1_irq interrupt is generated only when CLKNTGT1 = CLKN and HMICROSECTGT1 = FINECNT | 0 | 0 | 0
| 0F0 |  |  | 32 | 32'h00000000 |  | BLE_CLKNTGT2 |  |  | 00000000 | 0
|  | 28 | 31 | 4 | 4'h0 | RO | Reserved | not used | 0 | 0 | 0
|  | 0 | 27 | 28 | 28'h0 | RW | BLE_CLKNTGT2 | CLKN Target value 2. This timer has a precision of 312.5μs: ble_timestamp_tgt2_irq interrupt is generated only when CLKNTGT2 = CLKN and HMICROSECTGT2 = FINECNT | 0 | 0 | 0
| 0F4 |  |  | 32 | 32'h00000000 |  | BLE_HMICROSECTGT2 |  |  | 00000000 | 0
|  | 10 | 31 | 22 | 22'h0 | RO | Reserved | not used | 0 | 0 | 0
|  | 0 | 9 | 10 | 10'h0 | RW | BLE_HMICROSECTGT2 | Half Microsecond Target value 2. This timer has a precision of 0.5μs: ble_timestamp_tgt2_irq interrupt is generated only when CLKNTGT2 = CLKN and HMICROSECTGT2 = FINECNT | 0 | 0 | 0
| 0F8 |  |  | 32 | 32'h00000000 |  | BLE_CLKNTGT3 |  |  | 00000000 | 0
|  | 28 | 31 | 4 | 4'h0 | RO | Reserved | not used | 0 | 0 | 0
|  | 0 | 27 | 28 | 28'h0 | RW | BLE_CLKNTGT3 | CLKN Target value 3. This timer has a precision of 312.5μs: ble_timestamp_tgt3_irq interrupt is generated only when CLKNTGT3 = CLKN and HMICROSECTGT3 = FINECNT | 0 | 0 | 0
| 0FC |  |  | 32 | 32'h00000000 |  | BLE_HMICROSECTGT3 |  |  | 00000000 | 0
|  | 10 | 31 | 22 | 22'h0 | RO | Reserved | not used | 0 | 0 | 0
|  | 0 | 9 | 10 | 10'h0 | RW | BLE_HMICROSECTGT3 | Half Microsecond Target value 3. This timer has a precision of 0.5μs: ble_timestamp_tgt3_irq interrupt is generated only when CLKNTGT3 = CLKN and HMICROSECTGT3 = FINECNT | 0 | 0 | 0
| 100 |  |  | 32 | 32'h00000000 |  | BLE_SLOTCLK |  |  | 00000000 | 0
|  | 31 | 31 | 1 | 1'h0 | W1S | BLE_SAMP | Writing a 1 samples the CLKN Counter value in SCLK register field. Resets at 0 when action is performed | 0 | 0 | 0
|  | 30 | 30 | 1 | 1'h0 | W1S | BLE_CLKN_UPD | Updates CLKN counter with SCLK field value, when written with a 1. Reset at 0 when action is performed. No action happens if it is written with 0. | 0 | 0 | 0
|  | 28 | 29 | 2 | 2'h0 | RO | Reserved | not used | 0 | 0 | 0
|  | 0 | 27 | 28 | 28'h0 | RW | BLE_SCLK | Value of the 312.5μs CLKN counter. Updated each time SAMP field is written. Used by the SW in order to synchronize with the HW. This value does not change until the next writing of SAMP bit, and can therefore be safely accessed with 8-, 16- or 32-bits accesses. | 0 | 0 | 0
| 104 |  |  | 32 | 32'h00000000 |  | BLE_FINETIMECNT |  |  | 00000000 | 0
|  | 10 | 31 | 22 | 22'h0 | RO | Reserved | not used | 0 | 0 | 0
|  | 0 | 9 | 10 | 10'h0 | RO | BLE_FINECNT | Value of the current half μs fine time reference counter. Updated each time SLOTCLK-SAMP field is written with a ‘1’. Used by the SW in order to synchronize with the HW, and obtain a more precise sleep duration | 0 | 0 | 0
| 110 |  |  | 32 | 32'h00000000 |  | BLE_ACTSCHCNTL |  |  | 00000000 | 0
|  | 31 | 31 | 1 | 1'h0 | W1S | BLE_START_ACT | Request the RW-BLE Core to start an event, when written with a 1. Resets at 0 when action is performed. No action happens if it is written with 0. | 0 | 0 | 0
|  | 4 | 30 | 27 | 27'h0 | RO | Reserved | not used | 0 | 0 | 0
|  | 0 | 3 | 4 | 4'h0 | RW | BLE_ENTRY_IDX | Indicates the Activity Scheduler entry index which has to be used when START_ACT is set. This value is taken into account only when there is no new pending entry to process | 0 | 0 | 0
| 114 |  |  | 32 | 32'h00000000 |  | BLE_STARTEVTCLKNTS |  |  | 00000000 | 0
|  | 28 | 31 | 4 | 4'h0 | RO | Reserved | not used | 0 | 0 | 0
|  | 0 | 27 | 28 | 28'h0 | RO | BLE_STARTEVTCLKNTS | Value of the CLKN counter when ble_start_int is generated | 0 | 0 | 0
| 118 |  |  | 32 | 32'h00000000 |  | BLE_STARTEVTFINECNTTS |  |  | 00000000 | 0
|  | 10 | 31 | 22 | 22'h0 | RO | Reserved | not used | 0 | 0 | 0
|  | 0 | 9 | 10 | 10'h0 | RO | BLE_STARTEVTFINECNTTS | Value of the Fine Counter when ble_start_int is generated | 0 | 0 | 0
| 11C |  |  | 32 | 32'h00000000 |  | BLE_ENDEVTCLKNTS |  |  | 00000000 | 0
|  | 28 | 31 | 4 | 4'h0 | RO | Reserved | not used | 0 | 0 | 0
|  | 0 | 27 | 28 | 28'h0 | RO | BLE_ENDEVTCLKNTS | Value of the CLKN counter when ble_end_int is generated | 0 | 0 | 0
| 120 |  |  | 32 | 32'h00000000 |  | BLE_ENDEVTFINECNTTS |  |  | 00000000 | 0
|  | 28 | 31 | 4 | 4'h0 | RO | Reserved | not used | 0 | 0 | 0
|  | 0 | 27 | 28 | 28'h0 | RO | BLE_ENDEVTFINECNTTS | Value of the Fine Counter when ble_end_int is generated | 0 | 0 | 0
| 124 |  |  | 32 | 32'h00000000 |  | BLE_SKIPEVTCLKNTS |  |  | 00000000 | 0
|  | 28 | 31 | 4 | 4'h0 | RO | Reserved | not used | 0 | 0 | 0
|  | 0 | 27 | 28 | 28'h0 | RO | BLE_SKIPEVTCLKNTS | Value of the CLKN counter when ble_skip_int is generated | 0 | 0 | 0
| 128 |  |  | 32 | 32'h00000000 |  | BLE_SKIPEVTFINECNTTS |  |  | 00000000 | 0
|  | 10 | 31 | 22 | 22'h0 | RO | Reserved | not used | 0 | 0 | 0
|  | 0 | 9 | 10 | 10'h0 | RO | BLE_SKIPEVTFINECNTTS | Value of the Fine Counter when ble_skip_int is generated | 0 | 0 | 0
| 130 |  |  | 32 | 32'h00000000 |  | BLE_ADVTIM |  |  | 00000000 | 0
|  | 24 | 31 | 8 | 8'h0 | RW | BLE_TX_AUXPTR_THR | Extended Advertising AuxPtr threshold value (granularity 16μs). Used to determine whether RW-BLE Core has to manage AuxPtr automatically in Tx, or to stop the event and let the RW-BLE Software reschedule chained packet later on a new event. If set at 0x00, then disables automatic AuxPtr management. | 0 | 0 | 0
|  | 16 | 23 | 8 | 8'h0 | RW | BLE_RX_AUXPTR_THR | Extended Advertising AuxPtr threshold value (granularity 16μs). Used to determine whether RW-BLE Core has to manage AuxPtr automatically in Rx, or to stop the event and let the RW-BLE Software reschedule chained packet later on a new event. If set at 0x00, then disables automatic AuxPtr management. | 0 | 0 | 0
|  | 14 | 15 | 2 | 2'h0 | RO | Reserved | not used | 0 | 0 | 0
|  | 0 | 13 | 14 | 14'h0 | RW | BLE_ADVINT | Advertising Packet Interval defines the time interval in between two ADV_DIRECT_IND packet sent during High Duty Cycle Connectable Advertising Value is in μs. Value to program depends on the used Advertising Packet type and the device filtering policy. Please refer to Table 3-24 for details about ADVINT programming range. | 0 | 0 | 0
| 134 |  |  | 32 | 32'h00010001 |  | BLE_ACTSCANCNTL |  |  | 00010001 | 65537
|  | 25 | 31 | 7 | 7'h0 | RO | Reserved | not used | 0 | 0 | 0
|  | 16 | 24 | 9 | 9'h1 | RW | BLE_BACKOFF | Active scan mode back-off counter initialization value. | 1 | 1 | 65536
|  | 9 | 15 | 7 | 7'h0 | RO | Reserved | not used | 0 | 0 | 0
|  | 0 | 8 | 9 | 9'h1 | RW | BLE_UPPERLIMIT | Active scan mode upper limit counter value. | 1 | 1 | 1
| 140 |  |  | 32 | 32'h00000000 |  | BLE_WPALCNTL |  |  | 00000000 | 0
|  | 24 | 31 | 8 | 8'h0 | RO | Reserved | not used | 0 | 0 | 0
|  | 16 | 23 | 8 | 8'h0 | RW | BLE_WPALNBDEV | Number of devices in the merged White List / Periodic Advertiser List. | 0 | 0 | 0
|  | 14 | 15 | 2 | 2'h0 | RO | Reserved | not used | 0 | 0 | 0
|  | 0 | 13 | 14 | 14'h0 | RW | BLE_WPALBASEPTR | Base address pointer of the merged White List / Periodic Advertiser List. | 0 | 0 | 0
| 144 |  |  | 32 | 32'h00000000 |  | BLE_WPALCURRENPTR |  |  | 00000000 | 0
|  | 14 | 31 | 18 | 18'h0 | RO | Reserved | not used | 0 | 0 | 0
|  | 0 | 13 | 14 | 14'h0 | RW | BLE_WPALCURRENPTR | Current pointer in use for the merged White List / Periodic Advertiser List. | 0 | 0 | 0
| 148 |  |  | 32 | 32'h00000010 |  | BLE_SEARCH_TIMEOUT |  |  | 00000010 | 16
|  | 6 | 31 | 26 | 26'h0 | RO | Reserved | not used | 0 | 0 | 0
|  | 0 | 5 | 6 | 6'h10 | RW | BLE_SEARCH_TIMEOUT | RAL and List Search engines timeout delay in μs. To be counted from the end of packet reception. Force current search procedure to stop when elapses. | 16 | 10 | 16
| 170 |  |  | 32 | 32'h00000000 |  | BLE_RALCNTL |  |  | 00000000 | 0
|  | 24 | 31 | 8 | 8'h0 | RO | Reserved | not used | 0 | 0 | 0
|  | 16 | 23 | 8 | 8'h0 | RW | BLE_RALNBDEV | Number of devices in RAL Structure | 0 | 0 | 0
|  | 14 | 15 | 2 | 2'h0 | RO | Reserved | not used | 0 | 0 | 0
|  | 0 | 13 | 14 | 14'h0 | RW | BLE_RALBASEPTR | Start address pointer of the RAL structure | 0 | 0 | 0
| 174 |  |  | 32 | 32'h00000000 |  | BLE_RALCURRENTPTR |  |  | 00000000 | 0
|  | 14 | 31 | 18 | 18'h0 | RO | Reserved | not used | 0 | 0 | 0
|  | 0 | 13 | 14 | 14'h0 | RW | BLE_RALCURRENTPTR | Current pointer of the RAL structure | 0 | 0 | 0
| 178 |  |  | 32 | 32'h003f0f0f |  | BLE_RAL_LOCAL_RND |  |  | 003f0f0f | 4132623
|  | 31 | 31 | 1 | 1'h0 | RW | BLE_LRND_INIT | Writing a 1 initializes of Local RPA random number generation LFSR This bit is reset once the LFSR is loaded | 0 | 0 | 0
|  | 22 | 30 | 9 | 9'h0 | RO | Reserved | not used | 0 | 0 | 0
|  | 0 | 21 | 22 | 22'h3f0f0f | RW | BLE_LRND_VAL | Initialization value for Local RPA random generation when LRDN_INIT is set to 1, else reports the current Local RPA random number LFSR value | 4132623 | 3f0f0f | 4132623
| 17C |  |  | 32 | 32'h0030f0f0 |  | BLE_RAL_PEER_RND |  |  | 0030f0f0 | 3207408
|  | 31 | 31 | 1 | 1'h0 | RW | BLE_PRND_INIT | Writing a 1 initializes of Peer RPA random number generation LFSR This bit is reset once the LFSR is loaded | 0 | 0 | 0
|  | 22 | 30 | 9 | 9'h0 | RO | Reserved | not used | 0 | 0 | 0
|  | 0 | 21 | 22 | 22'h30f0f0 | RW | BLE_PRND_VAL | Initialization value for Peer RPA random generation when PRDN_INIT is set to 1, else reports the current Peer RPA random number LFSR value | 3207408 | 30f0f0 | 3207408
| 1A0 |  |  | 32 | 32'h00000000 |  | BLE_FREQSELCNTL |  |  | 00000000 | 0
|  | 24 | 31 | 8 | 8'h0 | RO | Reserved | not used | 0 | 0 | 0
|  | 16 | 23 | 8 | 8'h0 | RW | BLE_NBLOOPS | Determine the number of iteration to be performed by the frequency selection block. | 0 | 0 | 0
|  | 2 | 15 | 14 | 14'h0 | RO | Reserved | not used | 0 | 0 | 0
|  | 1 | 1 | 1 | 1'h0 | RW | BLE_FREQSEL_MODE | 0: Channel Selection algorithm 1 (See section 2.13.4.2) 1: Channel Selection algorithm 2 (See section 2.13.4.3) | 0 | 0 | 0
|  | 0 | 0 | 1 | 1'h0 | W1S | BLE_FREQSEL_START | Request the RW-BLE Core to start Hopping Sequence calculation, when written with a 1. Resets at 0 when action is performed. No action happens if it is written with 0. | 0 | 0 | 0
| 1A4 |  |  | 32 | 32'h00000000 |  | BLE_FREQSELPTR |  |  | 00000000 | 0
|  | 14 | 31 | 18 | 18'h0 | RO | Reserved | not used | 0 | 0 | 0
|  | 0 | 13 | 14 | 14'h0 | RW | BLE_FREQSELPTR | Determine the location of the resulting channel index of the processed hopping sequence | 0 | 0 | 0
| 1A8 |  |  | 32 | 32'h00000000 |  | BLE_FREQSEL_CS1_SEED |  |  | 00000000 | 0
|  | 22 | 31 | 10 | 10'h0 | RO | Reserved | not used | 0 | 0 | 0
|  | 16 | 21 | 6 | 6'h0 | RW | BLE_FREQSEL_LAST_CHIDX | Determine the starting index (i.e last unmapped channel index) to be used during Channel Selection algorithm 1 processing | 0 | 0 | 0
|  | 5 | 15 | 11 | 11'h0 | RO | Reserved | not used | 0 | 0 | 0
|  | 0 | 4 | 5 | 5'h0 | RW | BLE_FREQSEL_HOPINT | Determine the Hopping Interval used during Channel Selection algorithm 1 processing | 0 | 0 | 0
| 1AC |  |  | 32 | 32'h00000000 |  | BLE_FREQSEL_CS2_SEED |  |  | 00000000 | 0
|  | 16 | 31 | 16 | 16'h0 | RW | BLE_CHANNEL_IDENTIFIER | Determine the Channel Identifier to be used during Channel Selection algorithm 2 processing | 0 | 0 | 0
|  | 0 | 15 | 16 | 16'h0 | RW | BLE_FREQSEL_EVTCNT | Determine the Event Counter to bel used during Channel Selection algorithm 2 processing | 0 | 0 | 0
| 1B0 |  |  | 32 | 32'h00000000 |  | BLE_FREQSEL_LLCHMAP0 |  |  | 00000000 | 0
|  | 0 | 31 | 32 | 32'h0 | RW | BLE_FREQSEL_LLCHMAP0 | Logical Link Channel Map lower word, defined as per the channel connection settings. If FREQSEL_LLCHMAP0[i] equals: 0: Do not use data channel i. 1: Use data channel i. | 0 | 0 | 0
| 1B4 |  |  | 32 | 32'h00000000 |  | BLE_FREQSEL_LLCHMAP1 |  |  | 00000000 | 0
|  | 5 | 31 | 27 | 27'h0 | RO | Reserved | not used | 0 | 0 | 0
|  | 0 | 4 | 5 | 5'h0 | RW | BLE_FREQSEL_LLCHMAP1 | Logical Link Channel Map upper word, defined as per the channel connection settings. If FREQSEL_LLCHMAP1[i] equals: 0: Do not use data channel 32+i. 1: Use data channel 32+i. | 0 | 0 | 0

## TRAP
Reserved | Sub-Addr (Hex) | Start Bit | End Bit | Bit Width | Default Value | R/W Property | Register Name | Register Description | Reset Value (Dec) | Reset Value (Hex) | Reset Value (Sum) | Selection ADDRWIDTH | Regfile Prefix
| 0x000 |  |  | 32 | 32'h00000000 |  | addr_in[32] |  |  | 00000000 | 0 | 12
|  | 19 | 31 | 13 | 13'b00 | RO | reserved |  | 0 | 0 | 0
|  | 2 | 18 | 17 | 17'b0 | RW | addr_in | address to be trapped. Range 0x00000000~0x0007fffc | 0 | 0 | 0
|  | 0 | 1 | 2 | 2'b0 | RO | reserved |  | 0 | 0 | 0
| 0x080 |  |  | 32 | 32'h00000000 |  | trap_en |  |  | 00000000 | 0
|  | 0 | 31 | 32 | 32'b0 | RW | en | trap enable for 32 channels | 0 | 0 | 0
| 0x084 |  |  | 32 | 32'h00000000 |  | addr_out |  |  | 00000000 | 0
|  | 7 | 31 | 25 | 25'b1 | RW | addr_out_base | base address to trapped to. Should be 32 words aligned (such as 0x00053e80 or 0x0004ff00).For the nth patch, the actual address is trap_out_base+4n | 0 | 0 | 0
|  | 0 | 6 | 7 | 7'b0 | RO | reserved |  | 0 | 0 | 0

## KEYSCAN
Reserved | Sub-Addr (Hex) | Start Bit | End Bit | Bit Width | Default Value | R/W Property | Register Name | Register Description | Reset Value (Dec) | Reset Value (Hex) | Reset Value (Sum) | Selection ADDRWIDTH | Regfile Prefix | cdc_static (u_dig_top.u_aon_sub.u_keyscan_top.u_keyscan_regfile)
| 0x00 |  |  | 32 | 32'h00000060 |  | KP_CTRL | Keyscan Control |  | 00000060 | 96 | 12
|  | 13 | 31 | 19 | 19'h0 | RO | reserved | Reserved | 0 | 0 | 0
|  | 12 | 12 | 1 | 1'h0 | RW | kp_dbg_en | Keyscan debug enable -0x0: disable -0x1: enbale | 0 | 0 | 0 |  |  | yes
|  | 10 | 11 | 2 | 2'h0 | RW | kp_dbg_sel | Keyscan debug data select | 0 | 0 | 0 |  |  | yes
|  | 9 | 9 | 1 | 1'h0 | W1P | kp_polling_en | Keyscan soft control enable -0x0: disable -0x1: enbale | 0 | 0 | 0
|  | 8 | 8 | 1 | 1'h0 | RW | kp_pwm_trigger_en | Keyscan external pwm trigger enable -0x0: disable -0x1: enbale | 0 | 0 | 0 |  |  | yes
|  | 5 | 7 | 3 | 3'h3 | RW | kp_db_time | Keyscan debounce times -0x0: 0 times (cannot be set) -0x1: 1 times -0x2: 2 times -0x3: 3 times (default) -0x4: 4 times -0x5: 5 times -0x6: 6 times -0x7: 7 times | 3 | 3 | 96 |  |  | yes
|  | 4 | 4 | 1 | 1'h0 | RW | kp_rs | Keyscan range select -0x0: remove additional column -0x1: include additional column | 0 | 0 | 0 |  |  | yes
|  | 3 | 3 | 1 | 1'h0 | RW | kpio_polarity | Keyscan IO polarity reverse -0x0: do not reverse -0x1: reverse | 0 | 0 | 0 |  |  | yes
|  | 1 | 2 | 2 | 2'h0 | RW | kp_mode_sel | Keyscan mode select -0x0: rectangular array (M mode) -0x1: ttiangular array (T mode) -0x2: two way M mode | 0 | 0 | 0 |  |  | yes
|  | 0 | 0 | 1 | 1'h0 | RW | kp_en | Keyscan enable -0x0: disable -0x1: enable | 0 | 0 | 0
| 0x04 |  |  | 32 | 32'h00000000 |  | KPIO_ENABLE | Keyscan IO Enable |  | 00000000 | 0 | 12
|  | 20 | 31 | 12 | 12'h0 | RO | reserved | Reserved | 0 | 0 | 0
|  | 0 | 19 | 20 | 20'h0 | RW | kpio_enable | Keyscan IO(pin) enable -0x0: disable -0x1: enable | 0 | 0 | 0 |  |  | yes
| 0x08 |  |  | 32 | 32'h00000000 |  | KP_IEN | Keyscan Interrput Enable |  | 00000000 | 0 | 12
|  | 4 | 31 | 28 | 28'h0 | RO | reserved | Reserved | 0 | 0 | 0
|  | 3 | 3 | 1 | 1'h0 | RW | polling_end_ien | Polling end interrput enable -0x0: disable -0x1: enable | 0 | 0 | 0 |  |  | yes
|  | 2 | 2 | 1 | 1'h0 | RW | key_all_release_ien | Keyscan all release interrput enable -0x0: disable -0x1: enable | 0 | 0 | 0 |  |  | yes
|  | 1 | 1 | 1 | 1'h0 | RW | key_release_ien | Keyscan release interrput enable -0x0: disable -0x1: enable | 0 | 0 | 0 |  |  | yes
|  | 0 | 0 | 1 | 1'h0 | RW | key_press_ien | Keyscan press interrput enable -0x0: disable -0x1: enable | 0 | 0 | 0 |  |  | yes
| 0x0c |  |  | 32 | 32'h00000000 |  | KP_ICR | Keyscan Interrput Clear |  | 00000000 | 0 | 12
|  | 4 | 31 | 28 | 28'h0 | RO | reserved | Reserved | 0 | 0 | 0
|  | 3 | 3 | 1 | 1'h0 | W1P | polling_end_iclr | Write '1' to this bit clears polling end IRQ. | 0 | 0 | 0
|  | 2 | 2 | 1 | 1'h0 | W1P | key_all_release_iclr | Write '1' to this bit clears all release IRQ. | 0 | 0 | 0
|  | 1 | 1 | 1 | 1'h0 | W1P | key_release_iclr | Write '1' to this bit clears key release IRQ. | 0 | 0 | 0
|  | 0 | 0 | 1 | 1'h0 | W1P | key_press_iclr | Write '1' to this bit clears key press IRQ. | 0 | 0 | 0
| 0x10 |  |  | 32 | 32'h00000000 |  | KP_IRSR | Keyscan Interrput Raw status Register |  | 00000000 | 0 | 12
|  | 4 | 31 | 28 | 28'h0 | RO | reserved | Reserved | 0 | 0 | 0
|  | 3 | 3 | 1 | 1'h0 | RO | polling_end_irsr | polling end release interrput raw status | 0 | 0 | 0 |  |  | yes
|  | 2 | 2 | 1 | 1'h0 | RO | key_all_release_irsr | Keyscan all release interrput raw status | 0 | 0 | 0 |  |  | yes
|  | 1 | 1 | 1 | 1'h0 | RO | key_release_irsr | Keyscan release interrput raw status | 0 | 0 | 0 |  |  | yes
|  | 0 | 0 | 1 | 1'h0 | RO | key_press_irsr | Keyscan press interrput raw status | 0 | 0 | 0 |  |  | yes
| 0x14 |  |  | 32 | 32'h00000000 |  | KP_ISR | Keyscan Interrput status Register |  | 00000000 | 0 | 12
|  | 4 | 31 | 28 | 28'h0 | RO | reserved | Reserved | 0 | 0 | 0
|  | 3 | 3 | 1 | 1'h0 | RO | polling_end_isr | Polling end interrput status after IRQ enable | 0 | 0 | 0 |  |  | yes
|  | 2 | 2 | 1 | 1'h0 | RO | key_all_release_isr | Keyscan all release interrput status after control of all release IRQ enable | 0 | 0 | 0 |  |  | yes
|  | 1 | 1 | 1 | 1'h0 | RO | key_release_isr | Keyscan release interrput status after control of release IRQ enable | 0 | 0 | 0 |  |  | yes
|  | 0 | 0 | 1 | 1'h0 | RO | key_press_isr | Keyscan press interrput status after control of press IRQ enable | 0 | 0 | 0 |  |  | yes
| 0x18 |  |  | 32 | 32'h00000000 |  | KP_STATUS | Keyscan status |  | 00000000 | 0 | 12
|  | 21 | 31 | 11 | 11'h0 | RO | reserved | Reserved | 0 | 0 | 0
|  | 20 | 20 | 1 | 1'h0 | RO | keyon_in | Detect key press after polarity -0x0: release -0x1: press | 0 | 0 | 0 |  |  | yes
|  | 0 | 19 | 20 | 20'h0 | RO | keyin_status | Keyscan input status after polarity | 0 | 0 | 0 |  |  | yes
| 0x1c |  |  | 32 | 32'h00000000 |  | KP0_1 | Key0 and Key1 |  | 00000000 | 0 | 12
|  | 27 | 31 | 5 | 5'h0 | RO | reserved | Reserved | 0 | 0 | 0
|  | 26 | 26 | 1 | 1'h0 | RO | key1_vld | Key1 valid -0x0: invalid -0x1: valid | 0 | 0 | 0 |  |  | yes
|  | 21 | 25 | 5 | 5'h0 | RO | key1_col | Key1 colomu | 0 | 0 | 0 |  |  | yes
|  | 16 | 20 | 5 | 5'h0 | RO | key1_row | Key1 row | 0 | 0 | 0 |  |  | yes
|  | 11 | 15 | 5 | 5'h0 | RO | reserved | Reserved | 0 | 0 | 0
|  | 10 | 10 | 1 | 1'h0 | RO | key0_vld | Key0 valid -0x0: invalid -0x1: valid | 0 | 0 | 0 |  |  | yes
|  | 5 | 9 | 5 | 5'h0 | RO | key0_col | Key0 colomu | 0 | 0 | 0 |  |  | yes
|  | 0 | 4 | 5 | 5'h0 | RO | key0_row | Key0 row | 0 | 0 | 0 |  |  | yes
| 0x20 |  |  | 32 | 32'h00000000 |  | KP2_3 | Key2 and Key3 |  | 00000000 | 0 | 12
|  | 27 | 31 | 5 | 5'h0 | RO | reserved | Reserved | 0 | 0 | 0
|  | 26 | 26 | 1 | 1'h0 | RO | key3_vld | Key3 valid -0x0: invalid -0x1: valid | 0 | 0 | 0 |  |  | yes
|  | 21 | 25 | 5 | 5'h0 | RO | key3_col | Key3 colomu | 0 | 0 | 0 |  |  | yes
|  | 16 | 20 | 5 | 5'h0 | RO | key3_row | Key3 row | 0 | 0 | 0 |  |  | yes
|  | 11 | 15 | 5 | 5'h0 | RO | reserved | Reserved | 0 | 0 | 0
|  | 10 | 10 | 1 | 1'h0 | RO | key2_vld | Key2 valid -0x0: invalid -0x1: valid | 0 | 0 | 0 |  |  | yes
|  | 5 | 9 | 5 | 5'h0 | RO | key2_col | Key2 colomu | 0 | 0 | 0 |  |  | yes
|  | 0 | 4 | 5 | 5'h0 | RO | key2_row | Key2 row | 0 | 0 | 0 |  |  | yes

## AON_TIMER
Reserved | Sub-Addr (Hex) | Start Bit | End Bit | Bit Width | Default Value | R/W Property | Register Name | Register Description | Reset Value (Dec) | Reset Value (Hex) | Reset Value (Sum) | Selection ADDRWIDTH | Regfile Prefix | cdc_static (u_dig_top.u_aon_sub.u_os_timer_top.i_os_timer_reg_top.u_os_timer_regfile)
| 000 |  |  | 32 | 32'h08000000 |  | OSTIMER_CTRL | OS Timer Control. |  | 08000000 | 134217728
|  | 31 | 31 | 1 | 1'h0 | RO | reserved | Reserved | 0 | 0 | 0
|  | 30 | 30 | 1 | 1'h0 | W1S | loader | Write 1 to this bit will load the initial value to OS timer. | 0 | 0 | 0
|  | 29 | 29 | 1 | 1'h0 | RW | wrap_mode | Set OS Timer to Wrap Mode when Write 1 to This Bit. When read, check if OS timer is in wrap mode. In wrap mode, when the countdown counts to zero, the value will load 24'hFFFFFF. - 0x1: wrap_mode, indicates OS timer in wrap mode. - 0x0: normal_mode, indicates OS timer not in wrap mode. | 0 | 0 | 0
|  | 28 | 28 | 1 | 1'h0 | RW | repeat_mode | Set OS Timer to Repeat Mode when Write 1 to This Bit. When read, check if OS timer is in repeat mode. - 0x1: repeat_mode, indicates OS timer in repeat mode. - 0x0: normal_mode, indicates OS timer not in repeat mode. | 0 | 0 | 0
|  | 27 | 27 | 1 | 1'h1 | RW | clk_enable | Clock Enable. - 0x1: enable os timer clock - 0x0: disable os timer clock | 1 | 1 | 134217728
|  | 26 | 26 | 1 | 1'h0 | W1C | loaded | Read this Bit to Check if OS Timer Interruption Clear Operation is Finished or Not. - 0x1: indicates OS timer interruption clear operation is on going. - 0x0: indicates no OS timer interruption clear operation is on going. | 0 | 0 | 0
|  | 25 | 25 | 1 | 1'h0 | RO | enabled | Read This Bit to Check if OS Timer is Enabled or Not. This bit will change only after the next front of 16 KHz system clock. - 0x1: indicates OS timer enabled. - 0x0: indicates OS timer not enabled. | 0 | 0 | 0
|  | 24 | 24 | 1 | 1'h0 | RW | enable | Write 1 to This Bit will Enable OS Timer. When read, the value is what we have written to this bit, it changes immediately after been written. | 0 | 0 | 0
|  | 0 | 23 | 24 | 24'h0 | RW | loadval | Value Loaded to OS Timer. | 0 | 0 | 0 |  |  | yes
| 004 |  |  | 32 | 32'h00ffffff |  | OSTIMER_CURVAL | OS Timer Current Value. |  | 00ffffff | 16777215
|  | 0 | 31 | 32 | 32'hffffff | RO | curval | Current Value of OS Timer. The value is 24-bits, and the first 8-bits are sign extension of the most important bit. A negative value indicates that the timer has been wrapped. | 16777215 | ffffff | 16777215 |  |  | yes
| 008 |  |  | 32 | 32'h00000000 |  | OS_TIMER_IRQ_ENABLE | OS Timer Interrupt enable |  | 00000000 | 0
|  | 1 | 31 | 31 | 31'h0 | RO | Reserved | Reserved | 0 | 0 | 0
|  | 0 | 0 | 1 | 1'h0 | RW | ostimer_enable | Set Mask for OS Timer Interrupt. - 0x0: Disable timer Interrupt - 0x1: Enable timer Interrupt | 0 | 0 | 0 |  |  | yes
| 00c |  |  | 32 | 32'h00000000 |  | OS_TIMER_IRQ_CLR | OS Timer Interrupt Clear. |  | 00000000 | 0
|  | 1 | 31 | 31 | 31'h0 | RO | Reserved | Reserved | 0 | 0 | 0
|  | 0 | 0 | 1 | 1'h0 | W1C | ostimer_clr | Write 1" to Clear OS Timer Interrupt. | 0 | 0 | 0
| 010 |  |  | 32 | 32'h00000000 |  | OS_TIMER_IRQ_CAUSE | OS Timer Interrupt Cause. |  | 00000000 | 0
|  | 17 | 31 | 15 | 15'h0 | RO | reserved | Reserved | 0 | 0 | 0
|  | 16 | 16 | 1 | 1'h0 | RO | ostimer_status | OS Timer Wake Up Status. | 0 | 0 | 0
|  | 1 | 15 | 15 | 15'h0 | RO | reserved | Reserved | 0 | 0 | 0
|  | 0 | 0 | 1 | 1'h0 | RO | aontime_irq_cause | Wakeup Interrupt After Mask. Wakeup Interrupt is generated after interrupt mask | 0 | 0 | 0 |  |  | yes
Note on I10: [Threaded comment] Your version of Excel allows you to read this threaded comment; however, any edits to it will get removed if the file is opened in a newer version of Excel. Learn more: https://go.microsoft.com/fwlink/?linkid=870924 Comment: When read… What does the second sentence mean?
Note on I24: [Threaded comment] Your version of Excel allows you to read this threaded comment; however, any edits to it will get removed if the file is opened in a newer version of Excel. Learn more: https://go.microsoft.com/fwlink/?linkid=870924 Comment: IRQ is generate Incomplete phrase or sentence?

## AON_WDT
Reserved | Sub-Addr (Hex) | Start Bit | End Bit | Bit Width | Default Value | R/W Property | Register Name | Register Description | Reset Value (Dec) | Reset Value (Hex) | Reset Value (Sum) | Selection ADDRWIDTH | Regfile Prefix | cdc_static (u_dig_top.u_aon_sub.u_aon_wdt.i_aon_wdt_reg_top.u_aon_wdt_regfile)
| 000 |  |  | 32 | 32'h00000002 |  | AON_WDTTIMER_CTRL | AON Watchdog Timer Control. |  | 00000002 | 2
|  | 9 | 31 | 23 | 23'h0 | RO | reserved | Reserved | 0 | 0 | 0
|  | 8 | 8 | 1 | 1'h0 | RO | load_protected | Load Bit Protected. - 0x0: load bit is protected by hardware and cannot be written. - 0x1: load bit can be written. | 0 | 0 | 0
|  | 7 | 7 | 1 | 1'h0 | RO | stop_protected | Stop Bit Protected. - 0x0: stop bit is protected by hardware and cannot be written. - 0x1: stop bit can be written. | 0 | 0 | 0
|  | 6 | 6 | 1 | 1'h0 | RO | start_protected | Start Bit Protected. - 0x0: start bit is protected by hardware and cannot be written. - 0x1: start bit can be written. | 0 | 0 | 0
|  | 5 | 5 | 1 | 1'h0 | RO | wdenabled | Read This Bit to Check if the Watchdog Timer is Enabled or Not. This bit will change only after the next front of 32 KHz system clock. - 0x1: indicates watchdog timer is enabled, if current watchdog timer value reaches 0, the system will be reset. - 0x0: indicates watchdog timer is disabled. | 0 | 0 | 0
|  | 4 | 4 | 1 | 1'h0 | W1S | reload | Use This Bit to Keep Watchdog Alive. Write 1 to this bit will load wdtimer_loadval value to watchdog timer. | 0 | 0 | 0
|  | 3 | 3 | 1 | 1'h0 | RW | wdt_mode | Watchdog Timer Mode. - 0x0: generate wakeup/reset while count down to all zero after an uncleared interrupt - 0x1: generate only reset when count down to all zero | 0 | 0 | 0
|  | 2 | 2 | 1 | 1'h0 | W1S | stop | Stop Watchdog Timer. Write '1' to this bit will stop watchdog timer. | 0 | 0 | 0
|  | 1 | 1 | 1 | 1'h1 | RW | wdt_irq_enable | Watchdog Timer Interrupt Mask. - 0x0: disable watchdog timer interrupt to irq(interrupt) output - 0x1: enable watchdog timer interrupt to irq(interrupt) output | 1 | 1 | 2
|  | 0 | 0 | 1 | 1'h0 | W1S | start | Start Watchdog Timer Write '1' to this bit will enable watchdog timer and load it with wdtimer_loadval | 0 | 0 | 0
| 004 |  |  | 32 | 32'h0 |  | STOP_PROTECT | Stop Protect. |  | 0 | 0
|  | 1 | 31 | 31 | 31'h0 | RO | Reserved | Reserved | 0 | 0 | 0
|  | 0 | 0 | 1 | 1'h0 | RW | stop_lock | Stop Lock. When stop_lock is 1, writing stop bit will not take effect. - Write [31:0] with 0xDEADFACE to set stop_lock 1 - Write [31:0] with 0xBABEBEEF to set stop_lock 0 (high_keys=32'hdeadface,low_keys=32'hbabebeef) | 0 | 0 | 0
| 008 |  |  | 32 | 32'h0 |  | OTHER_PROTECT | Other Protect. |  | 0 | 0
|  | 1 | 31 | 31 | 31'h0 | RO | Reserved | Reserved | 0 | 0 | 0
|  | 0 | 0 | 1 | 1'h0 | RW | start_load_lock | Start and Load Lock. When start_load_lock is 1, writing start or load bit will not take effect. - Write [31:0] with 0xbadbee01 to set start_load_lock 1 - Write [31:0] with 0xbadbee00 to set start_load_lock 0 (high_keys=32'hbadbee01,low_keys=32'hbadbee00) | 0 | 0 | 0
| 00C |  |  | 32 | 32'h0 |  | RESET_PMU_EN | Reset PMU Enable. |  | 0 | 0
|  | 1 | 31 | 31 | 31'h0 | RO | Reserved | Reserved | 0 | 0 | 0
|  | 0 | 0 | 1 | 1'h0 | RW | wdt_reset_pmu_en | Watchdog Timer Reset PMU Enable. - 0x1: reset generated in mode1 can reset pmu ctrl. - 0x0: reset generated in mode1 can only reset dbb Write [31:0] with 0xcafee201 to set enable Write [31:0] with 0xcafee200 to release enable (high_keys=32'hcafee201,low_keys=32'hcafee200) | 0 | 0 | 0 |  |  | yes
| 010 |  |  | 32 | 32'h00ffffff |  | AONWDTTIMER_LOADVAL | AON Watchdog Timer Load Value. |  | 00ffffff | 16777215
|  | 24 | 31 | 8 | 8'h0 | RO | Reserved | Reserved | 0 | 0 | 0
|  | 0 | 23 | 24 | 24'hffffff | RW | loadval | Load Value of Normal Watchdog Timer. Number of 32kHz Clock before Reset. | 16777215 | ffffff | 16777215
| 014 |  |  | 32 | 32'h00000000 |  | AON_WDT_IRQ_CLR | AON Watchdog Interrupt Clear. |  | 00000000 | 0
|  | 1 | 31 | 31 | 31'h0 | RO | Reserved | Reserved | 0 | 0 | 0
|  | 0 | 0 | 1 | 1'h0 | W1C | aonwdt_clr | Clear AON Watchdog Timer Interrupt. | 0 | 0 | 0
| 018 |  |  | 32 | 32'h00000000 |  | AON_WDT_IRQ_CAUSE | AON Watchdog Interrupt Cause. |  | 00000000 | 0
|  | 18 | 31 | 14 | 14'h0 | RO | reserved | Reserved | 0 | 0 | 0
|  | 17 | 17 | 1 | 1'h0 | RO | wdt_reset_ocurred | Watchdog Timer Reset Generated. | 0 | 0 | 0
|  | 16 | 16 | 1 | 1'h0 | RO | wdt_wakeup_status | Watchdog Interrupt Generated. | 0 | 0 | 0
|  | 1 | 15 | 15 | 15'h0 | RO | reserved | Reserved | 0 | 0 | 0
|  | 0 | 0 | 1 | 1'h0 | RO | aonwdt_irq_cause | Wakeup Interrupt After Mask. Wakeup Interrupt is generated after interrup mask | 0 | 0 | 0
Note on I4: [Threaded comment] Your version of Excel allows you to read this threaded comment; however, any edits to it will get removed if the file is opened in a newer version of Excel. Learn more: https://go.microsoft.com/fwlink/?linkid=870924 Comment: Missing Bit Function Summary I completed them per my understanding. If there is any changes needed, please feel free to adjust them. Thanks.
Note on I7: [Threaded comment] Your version of Excel allows you to read this threaded comment; however, any edits to it will get removed if the file is opened in a newer version of Excel. Learn more: https://go.microsoft.com/fwlink/?linkid=870924 Comment: What does "next front" mean?

## UART
Reserved | Sub-Addr (Hex) | Start Bit | End Bit | Bit Width | Default Value | R/W Property | Register Name | Register Description | Reset Value (Dec) | Reset Value (Hex) | Reset Value (Sum) | Selection ADDRWIDTH | Regfile Prefix
| 0x000 |  |  | 32 | 32'hf0000000 |  | CTRL |  |  | f0000000 | 4026531840 | 12
|  | 28 | 31 | 4 | 4'b1111 | RW | rx_break_length | Length of a break, in number of bits. | 15 | 15 | 4026531840
|  | 27 | 27 | 1 | 2'b00 | RO | reserved |  | 0 | 0 | 0
|  | 26 | 26 | 1 | 1'b0 | RW | hdsel | half duplex function 1::ENABLE 0::DISABLE | 0 | 0 | 0
|  | 25 | 25 | 1 | 1'b0 | RW | rx_lock_err | Allow to stop the data receiving when an error is detected (framing, parity or break). The data in the fifo are kept. | 0 | 0 | 0
|  | 24 | 24 | 1 | 1'b0 | RW | loop_back_mode | When set, data on the Uart_Tx line is held high, while the serial output is looped back to the serial input line, internally. In this mode all the interrupts are fully functional. This feature is used for diagnostic purposes. Also, in loop back mode, the modem control input Uart_CTS is disconnected and the modem control output Uart_RTS are looped back to the inputs, internally. In IrDA mode, Uart_Tx signal is inverted (see IrDA SIR Mode Support). | 0 | 0 | 0
|  | 23 | 23 | 1 | 1'b0 | RW | auto_flow_control | Enables the auto flow control. Uart_RTS is controlled by the Rx RTS bit and the UART Auto Control Flow System. If Uart_CTS become inactive high, the Tx data flow is stopped. 1::ENABLE 0:: DISABLE | 0 | 0 | 0
|  | 22 | 22 | 1 | 1'b0 | RW | dma_mode | Enables the DMA signaling for the Uart_Dma_Tx_Req_H and Uart_Dma_Rx_Req_H to the IFC. 0:: DISABLE 1::ENABLE | 0 | 0 | 0
|  | 21 | 21 | 1 | 1'b0 | RW | irda_enable | When set, the UART is in IrDA mode and the baud rate divisor used is 16 (see UART Operation for details). | 0 | 0 | 0
|  | 20 | 20 | 1 | 1'b0 | RW | divisor_mode | Selects the divisor value used to generate the baud rate frequency (BCLK) from the SCLK (see UART Operation for details). If IrDA is enable, this bit is ignored and the divisor used will be 16. 0 = (BCLK = SCLK / 4) 1 = (BCLK = SCLK / 16) 0:div_4 1:div_16 | 0 | 0 | 0
|  | 6 | 19 | 14 | 14'h0000 | RO | reserved |  | 0 | 0 | 0
|  | 4 | 5 | 2 | 2'b0 | RW | parity_select | Controls the parity format when parity is enabled: 0::odd: an odd number of received 1 bits is checked, or transmitted (the parity bit is included). 1::even: an even number of received 1 bits is checked or transmitted (the parity bit is included). 2::space: space a space is generated and received as parity bit. 3::mark: a mark is generated and received as parity bit. | 0 | 0 | 0
|  | 3 | 3 | 1 | 1'b0 | RW | parity_enable | Parity is enabled when this bit is set. 0::NO 1:: YES | 0 | 0 | 0
|  | 2 | 2 | 1 | 1'b0 | RW | tx_stop_bits | Stop bits controls the number of stop bits transmitted. Can receive with one stop bit (more inaccuracy can be compensated with two stop bits when divisor mode is set to 0). 0::1_bit :one stop bit is transmitted in the serial data. 1:: 2_bits:two stop bits are generated and transmitted in the serial data out. | 0 | 0 | 0
|  | 1 | 1 | 1 | 1'b0 | RW | data_bits | Number of data bits per character (least significant bit first): 0::7_bits 1::8_bits | 0 | 0 | 0
|  | 0 | 0 | 1 | 1'b0 | RW | enable | Allows to turn off the UART: 0:: Disable 1::Enable | 0 | 0 | 0
| 0x004 |  |  | 32 | 32'h02001000 |  | status |  |  | 02001000 | 33558528 | 12
|  | 31 | 31 | 1 | 1'b0 | RO | clk_enabled | This bit is set when Uart Clk has been enabled and received by UART after Need Uart Clock becomes active. It serves to avoid enabling RTS too early. | 0 | 0 | 0
|  | 29 | 30 | 2 | 2'b00 | RO | reserved |  | 0 | 0 | 0
|  | 28 | 28 | 1 | 1'b0 | RO | dtr | Current value of the DTR line. | 0 | 0 | 0
|  | 26 | 27 | 2 | 2'b00 | RO | reserved |  | 0 | 0 | 0
|  | 25 | 25 | 1 | 1'b1 | RO | cts | current value of the Uart_CTS line. 1::Tx_allow_n:Tx not allowed. 0::Tx_alllow:Tx allowed. | 1 | 1 | 33554432
|  | 24 | 24 | 1 | 1'b0 | RO | dcts | This bit is set when the Uart_CTS line changed since the last time this register has been written. This bit is cleared when the UART_STATUS register is written with any value. | 0 | 0 | 0
|  | 21 | 23 | 3 | 3'b0 | RO | reserved |  | 0 | 0 | 0
|  | 20 | 20 | 1 | 1'b0 | RO | rx_break_int | This bit is set whenever the serial input is held in a logic 0 state for longer than the length of x bits, where x is the value programmed Rx Break Length. A null word will be written in the Rx Fifo. This bit is cleared when the UART_STATUS register is written with any value. | 0 | 0 | 0
|  | 19 | 19 | 1 | 1'b0 | RO | rx_framing_err | This bit is set whenever there is a framing error occured. A framing error occurs when the receiver does not detect a valid STOP bit in the received data. This bit is cleared when the UART_STATUS register is written with any value. | 0 | 0 | 0
|  | 18 | 18 | 1 | 1'b0 | RO | rx_parity_err | This bit is set if the parity is enabled and a parity error occurred in the received data. This bit is cleared when the UART_STATUS register is written with any value. | 0 | 0 | 0
|  | 17 | 17 | 1 | None | RO | tx_overflow_err | This bit indicates that the user tried to write a character when fifo was already full. The written data will not be kept. This bit is cleared when the UART_STATUS register is written with any value. | 0 | 0 | 0
|  | 16 | 16 | 1 | None | RO | rx_overflow_err | This bit indicates that the receiver received a new character when the fifo was already full. The new character is discarded. This bit is cleared when the UART_STATUS register is written with any value. | 0 | 0 | 0
|  | 15 | 15 | 1 | 1'b0 | RO | rx_active | This bit indicates that the UART is receiving a byte. | 0 | 0 | 0
|  | 14 | 14 | 1 | 1'b0 | RO | tx_active | This bit indicates that the UART is sending data. If no data is in the fifo, the UART is currently sending the last one through the serial interface. | 0 | 0 | 0
|  | 13 | 13 | 1 | 1'b0 | RO | reserved |  | 0 | 0 | 0
|  | 8 | 12 | 5 | None | RO | tx_fifo_space | Those bits indicate the number of space available in the Tx Fifo. | 16 | 10 | 4096
|  | 7 | 7 | 1 | 1'b0 | RO | reserved |  | 0 | 0 | 0
|  | 0 | 6 | 7 | None | RO | rx_fifo_level | Those bits indicate the number of data available in the Rx Fifo. Those data can be read. | 0 | 0 | 0
| 0x008 |  |  | 32 | 32'h00000000 |  | RXTX_BUFFER |  |  | 00000000 | 0 | 12
|  | 8 | 31 | 24 | 24'h0 | RO | Reserved | Not used | 0 | 0 | 0
|  | 0 | 7 | 8 | 8'h0 | RO | data | The UART_TRANSMIT_HOLDING register is a write-only register that contains data to be transmitted on the serial output port. 16 characters of data may be written to the UART_TRANSMIT_HOLDING register before the FIFO is full. Any attempt to write data when the FIFO is full results in the write data being lost. | 0 | 0 | 0
| 0x00c |  |  | 32 | 32'h00000000 |  | IRQ_MASK |  |  | 00000000 | 0
|  | 10 | 31 | 22 | 22'h0 | RO | reserved | Not used | 0 | 0 | 0
|  | 9 | 9 | 1 | 1'h0 | RW | dtr_fall | Falling edge detected on the UART_DTR signal. | 0 | 0 | 0
|  | 8 | 8 | 1 | 1'h0 | RW | dtr_rise | Rising edge detected on the UART_DTR signal. | 0 | 0 | 0
|  | 7 | 7 | 1 | 1'h0 | RW | rx_dma_timeout | In DMA mode, there is at least 1 character that has been read in or out the Rx Fifo. Then before received Rx DMA Done, No characters in or out of the Rx Fifo during the last 4 character times. | 0 | 0 | 0
|  | 6 | 6 | 1 | 1'h0 | RW | rx_dma_done | Pulse detected on Uart_Dma_Rx_Done_H signal | 0 | 0 | 0
|  | 5 | 5 | 1 | 1'h0 | RW | tx_dma_done | Pulse detected on Uart_Dma_Tx_Done_H signal. | 0 | 0 | 0
|  | 4 | 4 | 1 | 1'h0 | RW | rx_line_err | Tx Overflow, Rx Overflow, Parity Error, Framing Error or Break Interrupt. | 0 | 0 | 0
|  | 3 | 3 | 1 | 1'h0 | RW | rx_timeout | No characters in or out of the Rx Fifo during the last 4 character times and there is at least 1 character in it during this time. | 0 | 0 | 0
|  | 2 | 2 | 1 | 1'h0 | RW | tx_data_needed | Tx Fifo at or below threshold level (current level <= Tx Fifo trigger level). | 0 | 0 | 0
|  | 1 | 1 | 1 | 1'h0 | RW | rx_data_available | Rx Fifo at or upper threshold level (current level >= Rx Fifo trigger level). | 0 | 0 | 0
|  | 0 | 0 | 1 | 1'h0 | RW | tx_modem_status | Clear to send signal change detected. | 0 | 0 | 0
| 0x010 |  |  | 32 | 32'h00040000 |  | IRQ_CAUSE |  |  | 00040000 | 262144
|  | 26 | 31 | 6 | 6'h00 | RO | reserved | Not used | 0 | 0 | 0
|  | 25 | 25 | 1 | 1'b0 | RO | dtr_fall_u | Same as previous, not masked. | 0 | 0 | 0
|  | 24 | 24 | 1 | 1'b0 | RO | dtr_rise_u | Same as previous, not masked. | 0 | 0 | 0
|  | 23 | 23 | 1 | 1'b0 | RO | rx_dma_timeout_u | Same as previous, not masked. | 0 | 0 | 0
|  | 22 | 22 | 1 | 1'b0 | RO | rx_dma_done_u | Same as previous, not masked. | 0 | 0 | 0
|  | 21 | 21 | 1 | 1'b0 | RO | tx_dma_done_u | Same as previous, not masked. | 0 | 0 | 0
|  | 20 | 20 | 1 | 1'b0 | RO | rx_line_err_u | Same as previous, not masked. | 0 | 0 | 0
|  | 19 | 19 | 1 | 1'b0 | RO | rx_timeout_u | Same as previous, not masked. | 0 | 0 | 0
|  | 18 | 18 | 1 | 1'b1 | RO | tx_data_needed_u | Same as previous, not masked. | 1 | 1 | 262144
|  | 17 | 17 | 1 | 1'b0 | RO | rx_data_available_u | Same as previous, not masked. | 0 | 0 | 0
|  | 16 | 16 | 1 | 1'b0 | RO | tx_modem_status_u | Same as previous, not masked. | 0 | 0 | 0
|  | 10 | 15 | 6 | 6'h00 | RO | reserved | Not used | 0 | 0 | 0
|  | 9 | 9 | 1 | 1'b0 | W1C | dtr_fall | This interrupt is generated when a falling edge is detected on the UART_DTR signal. Reset control: Write one in this register. | 0 | 0 | 0
|  | 8 | 8 | 1 | 1'b0 | W1C | dtr_rise | This interrupt is generated when a rising edge is detected on the UART_DTR signal. Reset control: Write one in this register. | 0 | 0 | 0
|  | 7 | 7 | 1 | 1'b0 | W1C | rx_dma_timeout | In DMA mode, there is at least 1 character that has been read in or out the Rx Fifo. Then before received Rx DMA Done, No characters in or out of the Rx Fifo during the last 4 character times. | 0 | 0 | 0
|  | 6 | 6 | 1 | 1'b0 | W1C | rx_dma_done | This interrupt is generated when a pulse is detected on the Uart_Dma_Rx_Done_H signal. Reset control: Write one in this register. | 0 | 0 | 0
|  | 5 | 5 | 1 | 1'b0 | W1C | tx_dma_done | This interrupt is generated when a pulse is detected on the Uart_Dma_Tx_Done_H signal. Reset control: Write one in this register. | 0 | 0 | 0
|  | 4 | 4 | 1 | 1'b0 | RO | rx_line_err | Tx Overflow, Rx Overflow, Parity Error, Framing Error or Break Interrupt. Reset control: This bit is cleared when the UART_STATUS register is written with any value. | 0 | 0 | 0
|  | 3 | 3 | 1 | 1'b0 | RO | rx_timeout | No characters in or out of the Rx Fifo during the last 4 character times and there is at least 1 character in it during this time. Reset control: Reading from the UART_RECEIVE_BUFFER register. | 0 | 0 | 0
|  | 2 | 2 | 1 | 1'b0 | RO | tx_data_needed | Tx Fifo at or below threshold level (current level <= Tx Fifo trigger level). Reset control: Writing into UART_TRANSMIT_HOLDING register above threshold level. | 0 | 0 | 0
|  | 1 | 1 | 1 | 1'b0 | RO | rx_data_available | Rx Fifo at or upper threshold level (current level >= Rx Fifo trigger level). Reset control: Reading the UART_RECEIVE_BUFFER until the Fifo drops below the trigger level. | 0 | 0 | 0
|  | 0 | 0 | 1 | 1'b0 | RO | tx_modem_status | Clear to send signal detected. Reset control: This bit is cleared when the UART_STATUS register is written with any value. | 0 | 0 | 0
| 0x014 |  |  | 32 | 32'h00000000 |  | TRIGGERS |  |  | 00000000 | 0
|  | 22 | 31 | 10 | 10'h000 | RO | reserved | Not used | 0 | 0 | 0
|  | 16 | 21 | 6 | 6'b000000 | RW | afc_level | Controls the Rx Fifo level at which the Uart_RTS Auto Flow Control will be set inactive high (see UART Operation for more details on AFC). The Uart_RTS Auto Flow Control will be set inactive high when quantity of data in Rx Fifo > AFC Level. | 0 | 0 | 0
|  | 12 | 15 | 4 | 4'h0 | RO | reserved | Not used | 0 | 0 | 0
|  | 8 | 11 | 4 | 4'b0000 | RW | tx_trigger | Defines the empty threshold level at which the Data Needed Interrupt will be generated. The Data Needed Interrupt is generated when quantity of data in Tx Fifo <= Tx Trigger. | 0 | 0 | 0
|  | 6 | 7 | 2 | 2'b00 | RO | reserved | Not used | 0 | 0 | 0
|  | 0 | 5 | 6 | 6'b000000 | RW | rx_trigger | Defines the empty threshold level at which the Data Available Interrupt will be generated. The Data Available interrupt is generated when quantity of data in Rx Fifo > Rx Trigger. | 0 | 0 | 0
| 0x018 |  |  | 32 | 32'h00000000 |  | CMD_SET |  |  | 00000000 | 0
|  | 8 | 31 | 24 | 24'h000000 | RO | reserved | Not used | 0 | 0 | 0
|  | 7 | 7 | 1 | 1'b0 | WO | tx_fifo_reset | Writing a 1 to this bit resets and flushes the Transmit Fifo. This bit does not need to be cleared. | 0 | 0 | 0
|  | 6 | 6 | 1 | 1'b0 | WO | rx_fifo_reset | Writing a 1 to this bit resets and flushes the Receive Fifo. This bit does not need to be cleared. | 0 | 0 | 0
|  | 5 | 5 | 1 | 1'b0 | W1S | rx_rts | this bit is set to 1 when writing 1, cleared to 0 when corresponding filed is cleared in UART_CMD_CLR | 0 | 0 | 0
|  | 4 | 4 | 1 | 1'b0 | W1S | tx_finish_n_wait | refer to bit [5] | 0 | 0 | 0
|  | 3 | 3 | 1 | 1'b0 | W1S | tx_break_control | refer to bit [5] | 0 | 0 | 0
|  | 2 | 2 | 1 | 1'b0 | W1S | dsr | refer to bit [5] | 0 | 0 | 0
|  | 1 | 1 | 1 | 1'b0 | W1S | dcd | refer to bit [5] | 0 | 0 | 0
|  | 0 | 0 | 1 | 1'b0 | W1S | ri | refer to bit [5] | 0 | 0 | 0
| 0x01c |  |  | 32 | 32'h00000000 |  | CMD_CLR |  |  | 00000000 | 0
|  | 6 | 31 | 26 | 26'h000000 | RO | reserved | Not used | 0 | 0 | 0
|  | 5 | 5 | 1 | 1'b0 | W1C | rx_cpu_rts | this bit is cleared to 0 when writing 1, set to 1 when corresponding filed is set in UART_CMD_SET | 0 | 0 | 0
|  | 4 | 4 | 1 | 1'b0 | W1C | tx_finish_n_wait | refer to bit [5] | 0 | 0 | 0
|  | 3 | 3 | 1 | 1'b0 | W1C | tx_break_control | refer to bit [5] | 0 | 0 | 0
|  | 2 | 2 | 1 | 1'b0 | W1C | dsr | refer to bit [5] | 0 | 0 | 0
|  | 1 | 1 | 1 | 1'b0 | W1C | dcr | refer to bit [5] | 0 | 0 | 0
|  | 0 | 0 | 1 | 1'b0 | W1C | ri | refer to bit [5] | 0 | 0 | 0
| 0x020 |  |  | 32 | 32'h00544100 |  | AUTO_BAUD |  |  | 00544100 | 5521664
|  | 24 | 31 | 8 | 8'h00 | RO | reserved |  | 0 | 0 | 0
|  | 16 | 23 | 8 | 8'h54 | RW | verify_char1 |  | 84 | 54 | 5505024
|  | 8 | 15 | 8 | 8'h41 | RW | verify_char0 |  | 65 | 41 | 16640
|  | 3 | 7 | 5 | 5'h00 | RO | reserved |  | 0 | 0 | 0
|  | 2 | 2 | 1 | 1'h0 | RW | verify_2byte |  | 0 | 0
|  | 1 | 1 | 1 | 1'h0 | RW | auto_tracking |  | 0 | 0 | 0
|  | 0 | 0 | 1 | 1'h0 | RW | auto_enable |  | 0 | 0 | 0

## DUAL_TIMER
Sub-Addr (Hex) | Start Bit | End Bit | Bit Width | Default Value | R/W Property | Register Name | Register Description | Reset Value (Dec) | Reset Value (Hex) | Reset Value (Sum)
00 |  |  | 32 | 32'h00000000 |  | LOAD0 | Contains the value from which the counter is to decrement |  | 00000000 | 0
| 0 | 31 | 32 | 32'h0 | RW | LOAD_L32 |  | 0 | 0 | 0
04 |  |  | 32 | 32'hffffffff |  | VALUE0 | Current value of the decrementing counter |  | ffffffff | 4294967295
| 0 | 31 | 32 | 32'hffffffff | RO | VALUE_L32 |  | 4294967295 | ffffffff | 4294967295
08 |  |  | 32 | 32'h00000020 |  | CONTROL0 | Control timer |  | 00000020 | 32
| 8 | 31 | 24 | 24'h000000 | RW | RESERVED0 |  | 0 | 0 | 0
| 7 | 7 | 1 | 1'h0 | RW | ENABLE | Enable bit | 0 | 0 | 0
| 6 | 6 | 1 | 1'h0 | RW | MODE | Mode bit | 0 | 0 | 0
| 5 | 5 | 1 | 1'h1 | RW | INT_ENABLE | Interrupt Enable bit | 1 | 1 | 32
| 4 | 4 | 1 | 1'h0 | RW | RESERVED1 |  | 0 | 0 | 0
| 2 | 3 | 2 | 2'h0 | RW | TIMERPRE | Prescale bits | 0 | 0 | 0
| 1 | 1 | 1 | 1'h0 | RW | SIZE | Selects 16-bit or 32- bit counter operation | 0 | 0 | 0
| 0 | 0 | 1 | 1'h0 | RW | ONESHOT | Selects one-shot or wrapping counter mode | 0 | 0 | 0
0C |  |  | 32 | 32'h00000000 |  | INTCLR0 | Write any to clear interrupt |  | 00000000 | 0
| 0 | 31 | 32 | 31'h00000000 | WO | INTCLR_L32 |  | 0 | 0 | 0
10 |  |  | 32 | 32'h00000000 |  | RIS0 | Indicates the raw interrupt status |  | 00000000 | 0
| 1 | 31 | 31 | 31'h00000000 | RO | RESERVED0 |  | 0 | 0 | 0
| 0 | 1 | 1 | 1'h0 | RO | RAW_INT | Raw interrupt status | 0 | 0 | 0
14 |  |  | 32 | 32'h00000000 |  | MIS0 | Indicates the masked interrupt status |  | 00000000 | 0
| 1 | 31 | 31 | 31'h00000000 | RO | RESERVED0 |  | 0 | 0 | 0
| 0 | 1 | 1 | 1'h0 | RO | INT | Interrupt status | 0 | 0 | 0
18 |  |  | 32 | 32'h00000000 |  | BGLOAD0 | Background load register |  | 00000000 | 0
| 0 | 31 | 32 | 32'h0 | RW | BGLOAD_L32 |  | 0 | 0 | 0
1C |  |  | 32 | 32'h00000000 |  | RESERVED | Reserved |  | 00000000 | 0
| 0 | 31 | 32 | 32'h0 | RO | RESERVED0 |  | 0 | 0 | 0
20 |  |  | 32 | 32'h00000000 |  | LOAD1 | Contains the value from which the counter is to decrement |  | 00000000 | 0
| 0 | 31 | 32 | 32'h0 | RW | LOAD_L32 |  | 0 | 0 | 0
24 |  |  | 32 | 32'hffffffff |  | VALUE1 | Current value of the decrementing counter |  | ffffffff | 4294967295
| 0 | 31 | 32 | 32'hffffffff | RO | VALUE_L32 |  | 4294967295 | ffffffff | 4294967295
28 |  |  | 32 | 32'h00000020 |  | CONTROL1 | Control timer |  | 00000020 | 32
| 8 | 31 | 24 | 24'h000000 | RW | RESERVED0 |  | 0 | 0 | 0
| 7 | 7 | 1 | 1'h0 | RW | ENABLE | Enable bit | 0 | 0 | 0
| 6 | 6 | 1 | 1'h0 | RW | MODE | Mode bit | 0 | 0 | 0
| 5 | 5 | 1 | 1'h1 | RW | INT_ENABLE | Interrupt Enable bit | 1 | 1 | 32
| 4 | 4 | 1 | 1'h0 | RW | RESERVED1 |  | 0 | 0 | 0
| 2 | 3 | 2 | 2'h0 | RW | TIMERPRE | Prescale bits | 0 | 0 | 0
| 1 | 1 | 1 | 1'h0 | RW | SIZE | Selects 16-bit or 32- bit counter operation | 0 | 0 | 0
| 0 | 0 | 1 | 1'h0 | RW | ONESHOT | Selects one-shot or wrapping counter mode | 0 | 0 | 0
2C |  |  | 32 | 32'h00000000 |  | INTCLR1 | Write any to clear interrupt |  | 00000000 | 0
| 0 | 31 | 32 | 31'h00000000 | WO | INTCLR_L32 |  | 0 | 0 | 0
30 |  |  | 32 | 32'h00000000 |  | RIS1 | Indicates the raw interrupt status |  | 00000000 | 0
| 1 | 31 | 31 | 31'h00000000 | RO | RESERVED0 |  | 0 | 0 | 0
| 0 | 1 | 1 | 1'h0 | RO | RAW_INT | Raw interrupt status | 0 | 0 | 0
34 |  |  | 32 | 32'h00000000 |  | MIS1 | Indicates the masked interrupt status |  | 00000000 | 0
| 1 | 31 | 31 | 31'h00000000 | RO | RESERVED0 |  | 0 | 0 | 0
| 0 | 1 | 1 | 1'h0 | RO | INT | Interrupt status | 0 | 0 | 0
38 |  |  | 32 | 32'h00000000 |  | BGLOAD1 | Background load register |  | 00000000 | 0
| 0 | 31 | 32 | 32'h0 | RW | BGLOAD_L32 |  | 0 | 0 | 0

## GPT
Address (Hex) | Sub-Addr (Hex) | Start Bit | End Bit | Bit Width | Default Value | R/W Property | Register Name | Register Description | Reset Value (Dec) | Reset Value (Hex) | Reset Value (Sum) | ADDRWIDTH
| 000 |  |  | 32 | 32'h00000010 |  | ID |  |  | 00000010 | 16
|  | 8 | 31 | 24 | 24'h0 | RO | reserved | not used | 0 | 0 | 0
|  | 4 | 7 | 4 | 4'h1 | RO | major | major id value | 1 | 1 | 16
|  | 0 | 3 | 4 | 4'h0 | RO | minor | minor id value | 0 | 0 | 0
| 004 |  |  | 32 | 32'h00200000 |  | CH0_CLK_CTRL |  |  | 00200000 | 2097152
|  | 25 | 31 | 7 | 7'h0 | RO | reserved | Reserved | 0 | 0 | 0
|  | 24 | 24 | 1 | 1'h0 | W1S | ch0_clk_div_ld | Channel 0 Divider Load Enable. | 0 | 0 | 0
|  | 23 | 23 | 1 | 1'h0 | W1S | ch0_clk_prediv_ld | Pre Divider Load Enable. | 0 | 0 | 0
|  | 22 | 22 | 1 | 1'h0 | RW | ch0_clk_invert | Channel 0 Clock Invert. | 0 | 0 | 0
|  | 21 | 21 | 1 | 1'h1 | RW | ch0_clk_gate | Counter Clock Gate Enable. | 1 | 1 | 2097152
|  | 19 | 20 | 2 | 2'h0 | RW | ch0_clk_sel | Channel 0 Clock Select. - 0x0: clk_t0 - 0x1: external clk , clk_t1 - 0x2: pclk - 0x3: reserved | 0 | 0 | 0
|  | 16 | 18 | 3 | 3'h0 | RW | ch0_clk_div | Channel 0 Clock Divider. Fcount_clk=Fpre/2^div | 0 | 0 | 0
|  | 0 | 15 | 16 | 16'h0 | RW | ch0_clk_prediv | Channel 0 Clock Pre Divider. Fpre=Fclk_sel/(1+pre) | 0 | 0 | 0
| 008 |  |  | 32 | 32'h00200000 |  | CH1_CLK_CTRL |  |  | 00200000 | 2097152
|  | 25 | 31 | 7 | 7'h0 | RO | reserved | Reserved | 0 | 0 | 0
|  | 24 | 24 | 1 | 1'h0 | W1S | ch1_clk_div_ld | Channel 1 Divider Load Enable. | 0 | 0 | 0
|  | 23 | 23 | 1 | 1'h0 | W1S | ch1_clk_prediv_ld | Pre Divider Load Enable. | 0 | 0 | 0
|  | 22 | 22 | 1 | 1'h0 | RW | ch1_clk_invert | Channel 1 Clock Invert. | 0 | 0 | 0
|  | 21 | 21 | 1 | 1'h1 | RW | ch1_clk_gate | Counter Clock Gate Enable. | 1 | 1 | 2097152
|  | 19 | 20 | 2 | 2'h0 | RW | ch1_clk_sel | Channel 1 Clock Select. - 0x0: clk_t0 - 0x1: external clk , clk_t1 - 0x2: pclk - 0x3: reserved | 0 | 0 | 0
|  | 16 | 18 | 3 | 3'h0 | RW | ch1_clk_div | Channel 1 Clock Divider. Fcount_clk=Fpre/2^div | 0 | 0 | 0
|  | 0 | 15 | 16 | 16'h0 | RW | ch1_clk_prediv | Channel 1 Clock Pre Divider. Fpre=Fclk_sel/(1+pre) | 0 | 0 | 0
| 00C |  |  | 32 | 32'h00003000 |  | CH0_CTRL |  |  | 00003000 | 12288
|  | 31 | 31 | 1 | 1'h0 | RO | reserved | Reserved | 0 | 0 | 0
|  | 28 | 30 | 3 | 3'h0 | RW | ch0_pwm_inv_out_en | Channel 0 Inverse PWM Output Enable. [30:28]: PWM Inverse 2-PWM inverse 0. | 0 | 0 | 0
|  | 25 | 27 | 3 | 3'h0 | RW | ch0_pwm_out_en | Channel 0 PWM Output Enable. Control PWM2-PWM0 whether output independently by[27:25] | 0 | 0 | 0
|  | 24 | 24 | 1 | 1'h0 | RW | ch0_pwm_out_mode | Channel 0 PWM Out Mode. - 0x0: edge aligned - 0x1: central aligned | 0 | 0 | 0
|  | 21 | 23 | 3 | 3'h0 | RW | ch0_pwm_polarity | Channel 0 PWM Output Polarity. - 0x0: dutylow comes before dutyhi within PWM period - 0x1:dutyhi comes before dutylow within PWM period [23:21]: PWM2-PWM0 | 0 | 0 | 0
|  | 18 | 20 | 3 | 3'h0 | RW | ch0_pwm_polarity_init | Channel 0 PWM Initially Output Polarity. - 0x0: the PWM output is low when the channel is disabled - 0x1:the PWM output is high when the channel is disabled [20:18]: PWM2-PWM0 | 0 | 0 | 0
|  | 17 | 17 | 1 | 1'h0 | W1S | ch0_start | Start Channel 0 Operation. | 0 | 0 | 0
|  | 16 | 16 | 1 | 1'h0 | W1S | ch0_stop | Stop Channel 0 Operation. | 0 | 0 | 0
|  | 15 | 15 | 1 | 1'h0 | RW | ch0_chtrig_reset_cnt_en | Enable Channel 0 Trigger Reset Counter. The counter will be reset after each trigger, or when chx works as one pulse counter, it will enable trigger of chx to increase counter. | 0 | 0 | 0
|  | 14 | 14 | 1 | 1'h0 | W1S | ch0_soft_trigger_en | Channel 0 Soft Trigger Enable. Used in capture cnt mode, counter will be incremented by writing "1." | 0 | 0 | 0
|  | 13 | 13 | 1 | 1'h1 | RW | ch0_clk_cnt_gate | Channel 0 Counter Clock Gating Enable. | 1 | 1 | 8192
|  | 12 | 12 | 1 | 1'h1 | RW | ch0_clk_sample_gate | Fast Sample Clock Gating Enable. | 1 | 1 | 4096
|  | 9 | 11 | 3 | 3'h0 | RW | ch0_capture_filt_thr | Channel 0 Capture Filter Threshold. Filter threshold, to filter glitch, when the level counter is smaller than the value, it will be considered as a glitch | 0 | 0 | 0
|  | 7 | 8 | 2 | 2'h0 | RW | ch0_capture_edgeA | Channel 0 Capture Edge A. - 0x0: rising edge - 0x1: falling edge - 0x2: both edges - 0x3: reserved | 0 | 0 | 0
|  | 6 | 6 | 1 | 1'h0 | RW | ch0_capture_src | Channel 0 Capture Source Trigger. - 0x0: external capture trigger - 0x1: software capture trigger | 0 | 0 | 0
|  | 3 | 5 | 3 | 3'h0 | RW | ch0_ch_mode | Channel 0 Channel Mode. - 0x0: reserved - 0x1: 16-bit timer - 0x2: 8-bit timers - 0x3: reserved - 0x4: PWM - 0x5-0x7: reserved | 0 | 0 | 0
|  | 0 | 2 | 3 | 3'h0 | RW | ch0_operation | Channel 0 Operation. - 0x0: input capture time (ch_mode = 1) - 0x1: input capture count (ch_mode = 1) - 0x2: one pulse (ch_mode = 1) - 0x3: PWM (ch_mode = 4 ) - 0x4: LEDC (ch_mode = 4) - 0x5-0x7: reserved | 0 | 0 | 0
| 010 |  |  | 32 | 32'h00003000 |  | CH1_CTRL |  |  | 00003000 | 12288
|  | 31 | 31 | 1 | 1'h0 | RO | reserved | Reserved | 0 | 0 | 0
|  | 28 | 30 | 3 | 3'h0 | RW | ch1_pwm_inv_out_en | Channel 1 Inverse PWM Output Enable. [30:28]: PWM Inverse 2-PWM inverse 0. | 0 | 0 | 0
|  | 25 | 27 | 3 | 3'h0 | RW | ch1_pwm_out_en | Channel 1 PWM Output Enable. Control PWM2-PWM0 whether output independently by[27:25] | 0 | 0 | 0
|  | 24 | 24 | 1 | 1'h0 | RW | ch1_pwm_out_mode | Channel 1 PWM Out Mode. - 0x0: edge aligned - 0x1: central aligned | 0 | 0 | 0
|  | 21 | 23 | 3 | 3'h0 | RW | ch1_pwm_polarity | Channel 1 PWM Output Polarity. - 0x0: dutylow comes before dutyhi within PWM period - 0x1:dutyhi comes before dutylow within PWM period [25:23]: PWM2-PWM0 | 0 | 0 | 0
|  | 18 | 20 | 3 | 3'h0 | RW | ch1_pwm_polarity_init | Channel 1 PWM Initially Output Polarity. - 0x0: the PWM output is low when the channel is disabled - 0x1:the PWM output is high when the channel is disabled [22:20]: PWM2-PWM0 | 0 | 0 | 0
|  | 17 | 17 | 1 | 1'h0 | W1S | ch1_start | Start Channel 1 Operation. | 0 | 0 | 0
|  | 16 | 16 | 1 | 1'h0 | W1S | ch1_stop | Stop Channel 1 Operation. | 0 | 0 | 0
|  | 15 | 15 | 1 | 1'h0 | RW | ch1_chtrig_reset_cnt_en | Enable Channel 1 Trigger Reset Counter. The counter will be reset after each trigger, or when chx works as one pulse counter, it will enable trigger of chx to increase counter. | 0 | 0 | 0
|  | 14 | 14 | 1 | 1'h0 | W1S | ch1_soft_trigger_en | Channel 1 Soft Trigger Enable. Used in capture cnt mode, counter will be incremented by writing "1." | 0 | 0 | 0
|  | 13 | 13 | 1 | 1'h1 | RW | ch1_clk_cnt_gate | Channel 1 Counter Clock Gating Enable. | 1 | 1 | 8192
|  | 12 | 12 | 1 | 1'h1 | RW | ch1_clk_sample_gate | Fast Sample Clock Gating Enable. | 1 | 1 | 4096
|  | 9 | 11 | 3 | 3'h0 | RW | ch1_capture_filt_thr | Channel 1 Capture Filter Threshold. Filter threshold, to filter glitch, when the level counter is smaller than the value, it will be considered as a glitch | 0 | 0 | 0
|  | 7 | 8 | 2 | 2'h0 | RW | ch1_capture_edgeA | Channel 1 Capture Edge A. - 0x0: rising edge - 0x1: falling edge - 0x2: both edges - 0x3: reserved | 0 | 0 | 0
|  | 6 | 6 | 1 | 1'h0 | RW | ch1_capture_src | Channel 1 Capture Source Trigger. - 0x0: external capture trigger - 0x1: software capture trigger | 0 | 0 | 0
|  | 3 | 5 | 3 | 3'h0 | RW | ch1_ch_mode | Channel 1 Channel Mode. - 0x0: reserved - 0x1: 16-bit timer - 0x2: 8-bit timers - 0x3: reserved - 0x4: PWM - 0x5-0x7: reserved | 0 | 0 | 0
|  | 0 | 2 | 3 | 3'h0 | RW | ch1_operation | Channel 1 Operation. - 0x0: input capture time (ch_mode = 1) - 0x1: input capture count (ch_mode = 1) - 0x2: one pulse (ch_mode = 1) - 0x3: PWM (ch_mode = 4 ) - 0x4: reserved - 0x5: breath(ch_mode = 4)) - 0x6-0x7: reserved | 0 | 0 | 0
| 014 |  |  | 32 | 32'h00000000 |  | CH0_RELOAD |  |  | 00000000 | 0
|  | 16 | 31 | 16 | 16'h0 | RO | ch0_counter_value | Current Counter Value for Channel 0 Timer/PWM. Refers to chn_reload description for the field definition with different ch_mode. | 0 | 0 | 0
|  | 0 | 15 | 16 | 16'h0 | RW | ch0_reload_up_cfg | Channel 0 Reload Value: 1. when ch_mode=1, reload value for 16-bit timer0. 2. when ch_mode=2, [15:8]: reload value for 8-bit timer1; [7:0]: reload value for 8-bit timer0. 3. when ch_mode=4, operation = PWM ,reload value for PWM period; 4.when ch_mode=4, operation = LEDC,reload value for PWM period when ledc send 1; | 0 | 0 | 0
| 018 |  |  | 32 | 32'h00000000 |  | CH1_RELOAD |  |  | 00000000 | 0
|  | 16 | 31 | 16 | 16'h0 | RO | ch1_counter_value | Current Counter Value for Channel 1 Timer/PWM. Refers to chn_reload description for the field definition with different ch_mode. | 0 | 0 | 0
|  | 0 | 15 | 16 | 16'h0 | RW | ch1_reload_up_cfg | Channel 1 Reload Value: 1. when ch_mode=1, reload value for 16-bit timer0. 2. when ch_mode=2, [15:8]: reload value for 8-bit timer1; [7:0]: reload value for 8-bit timer0. 3. when ch_mode=4, operation = PWM or breath,reload value for PWM period; | 0 | 0 | 0
| 01C |  |  | 32 | 32'h00000000 |  | CH_CNT_CTRL |  |  | 00000000 | 0
|  | 30 | 31 | 2 | 2'h0 | RO | reserved | not used | 0 | 0 | 0
|  | 28 | 29 | 2 | 2'h0 | RW | syn_ch_en | Channel Sync Mode Enable. [29:28]: ch1-ch0 - 0x0:this channel is in normal mode; - 0x1:this channel is in sync mode; Note: when choose sync mode, channel 0 must be choosed, and the channel 0 counter enable is choosed channels counter enable signal. It is controlled by CH_CNT_EN.cnt_start[0], CH_CNT_EN.cnt_stop[0]; | 0 | 0 | 0
|  | 26 | 27 | 2 | 2'h0 | RW | timer1_pwm_en | Timer 1 PWM Enable. -When ch_mode=2,set to 1: timer 1 enable -When ch_mode=4, set to 1: pwm start enable [27:26]: ch1 - ch0 | 0 | 0 | 0
|  | 24 | 25 | 2 | 2'h0 | RW | timer0_en | Timer 0 Enable. when ch_mode=1, 2 set to 1: timer 0 enable [25:24]: ch1 - ch0 | 0 | 0 | 0
|  | 22 | 23 | 2 | 2'h0 | RO | ch_num | Channel Number. Indicates occupied channels. [23:22]: ch1 - ch0 | 0 | 0 | 0
|  | 20 | 21 | 2 | 2'h0 | RW | ch1_timer1_run_mode | Timer Run Mode. - 0x0: single mode (from 0 to reload value or from reload value to 0, run once) - 0x1: repeat mode (from 0 to reload value or from reload value to 0, repeat) - 0x2: free_run mode (loop count from 0 to maximal value) - 0x3: keepgo mode (after re-enabling the counter, it will continue counting from the counted value when the timer is disabled) | 0 | 0 | 0
|  | 18 | 19 | 2 | 2'h0 | RW | ch1_timer0_run_mode |  | 0 | 0 | 0
|  | 16 | 17 | 2 | 2'h0 | RW | ch0_timer1_run_mode |  | 0 | 0 | 0
|  | 14 | 15 | 2 | 2'h0 | RW | ch0_timer0_run_mode |  | 0 | 0 | 0
|  | 12 | 13 | 2 | 2'h0 | RW | ch1_timer1_cnt_mode | Count Direction. - 0x0: up - 0x1: down - 0x2: up/down - 0x3: reserved | 0 | 0 | 0
|  | 10 | 11 | 2 | 2'h0 | RW | ch1_timer0_cnt_mode |  | 0 | 0 | 0
|  | 8 | 9 | 2 | 2'h0 | RW | ch0_timer1_cnt_mode |  | 0 | 0 | 0
|  | 6 | 7 | 2 | 2'h0 | RW | ch0_timer0_cnt_mode |  | 0 | 0 | 0
|  | 4 | 5 | 2 | 2'h0 | W1S | cnt_reset | Counter Reset. [5:4]: ch1-ch0 | 0 | 0 | 0
|  | 2 | 3 | 2 | 2'h0 | W1S | cnt_stop | Counter Stop. [3:2]: ch1-ch0 | 0 | 0 | 0
|  | 0 | 1 | 2 | 2'h0 | W1S | cnt_start | Counter Start. [1:0]: ch1-ch0 | 0 | 0 | 0
| 020 |  |  | 32 | 32'h00000000 |  | CH_MATCH_0 |  |  | 00000000 | 0
|  | 16 | 31 | 16 | 16'h0 | RW | ch1_match_0 | Channel 1 Match 0. when operation=CH_ONE_PULSE: pulse generation point | 0 | 0 | 0
|  | 0 | 15 | 16 | 16'h0 | RW | ch0_match_0 | Channel 0 Match 0. 1. when operation=CH_LEDC: for PWM period when ledc send 0; 2. when operation=CH_ONE_PULSE: pulse generation point | 0 | 0 | 0
| 024 |  |  | 32 | 32'h00000000 |  | CH0_PWM_CFG0 |  |  | 00000000 | 0
|  | 16 | 31 | 16 | 16'h0 | RW | ch0_pwm1_duty_high | Channel 0 PWM1 Ouput Duty High Configure Value 1. when ch_mode=4, operation = PWM, configure PWM1 ouput high duty; 2.when ch_mode=4, operation = LEDC, configure PWM ouput high duty when ledc send 1; | 0 | 0 | 0
|  | 0 | 15 | 16 | 16'h0 | RW | ch0_pwm0_duty_high | Channel 0 PWM0 Ouput Duty High Configure Value 1.when ch_mode=4, operation = PWM, configure PWM0 ouput high duty; 2.when ch_mode=4, operation = LEDC, configure PWM ouput high duty when ledc send 0; | 0 | 0 | 0
| 028 |  |  | 32 | 32'h00000000 |  | CH0_PWM_CFG1 |  |  | 00000000 | 0
|  | 16 | 31 | 16 | 16'h0 | RO | reserved | not used | 0 | 0 | 0
|  | 0 | 15 | 16 | 16'h0 | RW | ch0_pwm2_duty_high | Channel 0 PWM2 Ouput Duty High Configure Value when ch_mode=4, operation = PWM, configure PWM2 ouput high duty; | 0 | 0 | 0
| 02C |  |  | 32 | 32'h00000000 |  | CH0_PWM_CFG2 |  |  | 00000000 | 0
|  | 17 | 31 | 15 | 15'h0 | RO | reserved | Reserved | 0 | 0 | 0
|  | 1 | 16 | 16 | 16'h0 | RW | ch0_pwm_ph_dly_time | Channel 0 PWM Phase Dealy Time. Channel 0 PWM2-PWM0 output delay time after timer1_pwm_en set | 0 | 0 | 0
|  | 0 | 0 | 1 | 1'h0 | RW | ch0_pwm_ph_dly_en | Channel 0 PWM Phase Dealy Enable. | 0 | 0 | 0
| 030 |  |  | 32 | 32'h00000000 |  | CH1_PWM_CFG0 |  |  | 00000000 | 0
|  | 16 | 31 | 16 | 16'h0 | RW | ch1_pwm1_duty_high | Channel 1 PWM1 Ouput Duty High Configure Value 1.when ch_mode=4, operation = PWM, configure PWM1 ouput high duty; 2.when ch_mode=4,operation=breath,configure PWM1 start duty of repeat stage; | 0 | 0 | 0
|  | 0 | 15 | 16 | 16'h0 | RW | ch1_pwm0_duty_high | Channel 1 PWM0 Ouput Duty High Configure Value 1.when ch_mode=4, operation = PWM, configure PWM0 ouput high duty; 2.when ch_mode=4,operation=breath,configure PWM0 start duty of repeat stage; | 0 | 0 | 0
| 034 |  |  | 32 | 32'h00000000 |  | CH1_PWM_CFG1 |  |  | 00000000 | 0
|  | 16 | 31 | 16 | 16'h0 | RO | reserved | Reserved | 0 | 0 | 0
|  | 0 | 15 | 16 | 16'h0 | RW | ch1_pwm2_duty_high | Channel 1 PWM2 Ouput Duty High Configure Value 1.when ch_mode=4, operation = PWM, configure pwm2 ouput high duty; 2.when ch_mode=4,operation=breath,configure pwm2 start duty of repeat stage; | 0 | 0 | 0
| 038 |  |  | 32 | 32'h00000000 |  | CH1_PWM_CFG2 |  |  | 00000000 | 0
|  | 17 | 31 | 15 | 15'h0 | RO | reserved | Reserved | 0 | 0 | 0
|  | 1 | 16 | 16 | 16'h0 | RW | ch1_pwm_ph_dly_time | Channel 1 PWM Phase Dealy Time. Channel 1 PWM2-PWM0 output delay time after timer1_pwm_en set | 0 | 0 | 0
|  | 0 | 0 | 1 | 1'h0 | RW | ch1_pwm_ph_dly_en | Channel 1 PWM Phase Dealy Enable. | 0 | 0 | 0
| 03C |  |  | 32 | 32'h00000000 |  | CH1_BREATHE_CFG0 |  |  | 00000000 | 0
|  | 26 | 31 | 6 | 6'h0 | RO | reserved | Reserved | 0 | 0 | 0
|  | 25 | 25 | 1 | 1'h0 | RW | ch1_pwm0_cont_en | Channel 1 PWM0 Breath Continue Enable. ch1_pwmx_duty_high is used as the start duty after a breath increase or decrease process when disable. Duty is continued to increase or decrease as old step after a breath repeat process when enable. | 0 | 0 | 0
|  | 17 | 24 | 8 | 8'h0 | RW | ch1_pwm0_bth_stage_num | Channel 1 PWM0 Breath Duty High Increase Stage Number When ch_mode=4,operation=breath | 0 | 0 | 0
|  | 9 | 16 | 8 | 8'h0 | RW | ch1_pwm0_bth_repeat | Channel 1 PWM0 Breath Duty High Repeat Number When ch_mode=4,operation=breath | 0 | 0 | 0
|  | 8 | 8 | 1 | 1'h0 | RW | ch1_pwm0_bth_step_dir | Channel 1 PWM0 Breath Duty High Step Direction When ch_mode=4,operation=breath. - 0x0: duty high increase - 0x1: duty high decrease | 0 | 0 | 0
|  | 0 | 7 | 8 | 8'h0 | RW | ch1_pwm0_bth_step | Channel 1 PWM0 Breath Duty High When ch_mode=4,operation=breath | 0 | 0 | 0
| 044 |  |  | 32 | 32'h00000000 |  | CH1_BREATHE_CFG2 |  |  | 00000000 | 0
|  | 26 | 31 | 6 | 6'h0 | RO | reserved | Reserved | 0 | 0 | 0
|  | 25 | 25 | 1 | 1'h0 | RW | ch1_pwm1_cont_en | Channel 1 PWM1 Breath Continue Enable. ch1_pwmx_duty_high is used as the start duty after a breath increase or decrease process when disable. Duty is continued to increase or decrease as old step after a breath repeat process. | 0 | 0 | 0
|  | 17 | 24 | 8 | 8'h0 | RW | ch1_pwm1_bth_stage_num | Channel 1 PWM1 Breath Duty High Increase Stage Number When ch_mode=4,operation=breath | 0 | 0 | 0
|  | 9 | 16 | 8 | 8'h0 | RW | ch1_pwm1_bth_repeat | Channel 1 PWM1 Breath Duty High Repeat Number When ch_mode=4,operation=breath | 0 | 0 | 0
|  | 8 | 8 | 1 | 1'h0 | RW | ch1_pwm1_bth_step_dir | Channel 1 PWM1 Breath Duty High Step Direction When ch_mode=4,operation=breath. - 0x0: duty high increase - 0x1: duty high decrease | 0 | 0 | 0
|  | 0 | 7 | 8 | 8'h0 | RW | ch1_pwm1_bth_step | Channel 1 PWM1 Breath Duty High When ch_mode=4,operation=breath | 0 | 0 | 0
| 04C |  |  | 32 | 32'h00000000 |  | CH1_BREATHE_CFG4 |  |  | 00000000 | 0
|  | 26 | 31 | 6 | 6'h0 | RO | reserved | Reserved | 0 | 0 | 0
|  | 25 | 25 | 1 | 1'h0 | RW | ch1_pwm2_cont_en | Channel 1 PWM2 Breath Continue Enable. ch1_pwmx_duty_high is used as the start duty after a breath increase or decrease process when disable. Duty is continued to increase or decrease as old step after a breath repeat process. | 0 | 0 | 0
|  | 17 | 24 | 8 | 8'h0 | RW | ch1_pwm2_bth_stage_num | Channel 1 PWM2 Breath Duty High Increase Stage Number When ch_mode=4,operation=breath | 0 | 0 | 0
|  | 9 | 16 | 8 | 8'h0 | RW | ch1_pwm2_bth_repeat | Channel 1 PWM1 Breath Duty High Repeat Number When ch_mode=4,operation=breath | 0 | 0 | 0
|  | 8 | 8 | 1 | 1'h0 | RW | ch1_pwm2_bth_step_dir | Channel 1 PWM2 Breath Duty High Step Direction When ch_mode=4,operation=breath. - 0x0: duty high increase - 0x1: duty high decrease | 0 | 0 | 0
|  | 0 | 7 | 8 | 8'h0 | RW | ch1_pwm2_bth_step | Channel 1 PWM2 Breath Duty High When ch_mode=4,operation=breath | 0 | 0 | 0
| 050 |  |  | 32 | 32'h00000000 |  | CH1_BREATHE_DUTY_HIGH0 |  |  | 00000000 | 0
|  | 16 | 31 | 16 | 16'h0 | RO | ch1_bth_duty_hi_pwm1 | Channel 1 Current Breath Duty High of PWM1,Read Only | 0 | 0 | 0
|  | 0 | 15 | 16 | 16'h0 | RO | ch1_bth_duty_hi_pwm0 | Channel 1 Current Breath Duty High of PWM0,Read Only | 0 | 0 | 0
| 054 |  |  | 32 | 32'h00000000 |  | CH1_BREATHE_DUTY_HIGH1 |  |  | 00000000 | 0
|  | 16 | 31 | 16 | 16'h0 | RO | reserved | Reserved | 0 | 0 | 0
|  | 0 | 15 | 16 | 16'h0 | RO | ch1_bth_duty_hi_pwm2 | Channel 1 Current Breath Duty High of PWM2,Read Only | 0 | 0 | 0
| 058 |  |  | 32 | 32'h00000000 |  | CH1_BREATHE_CNT_REPEAT |  |  | 00000000 | 0
|  | 24 | 31 | 8 | 8'h0 | RO | reserved | Reserved | 0 | 0 | 0
|  | 16 | 23 | 8 | 8'h0 | RO | ch1_cnt_repeat_pwm2 | Channel 1 Current Breath Repeat Count Value Of PWM2,Read Only | 0 | 0 | 0
|  | 8 | 15 | 8 | 8'h0 | RO | ch1_cnt_repeat_pwm1 | Channel 1 Current Breath Repeat Count Value Of PWM1,Read Only | 0 | 0 | 0
|  | 0 | 7 | 8 | 8'h0 | RO | ch1_cnt_repeat_pwm0 | Channel 1 Current Breath Repeat Count Value Of PWM0,Read Only | 0 | 0 | 0
| 05C |  |  | 32 | 32'h00000000 |  | CH1_BREATHE_CNT_STAGE |  |  | 00000000 | 0
|  | 24 | 31 | 8 | 8'h0 | RO | reserved | not used | 0 | 0 | 0
|  | 16 | 23 | 8 | 8'h0 | RO | ch1_cnt_stage_num_pwm2 | current cnt stage of pwm2,read only | 0 | 0 | 0
|  | 8 | 15 | 8 | 8'h0 | RO | ch1_cnt_stage_num_pwm1 | current cnt stage of pwm1,read only | 0 | 0 | 0
|  | 0 | 7 | 8 | 8'h0 | RO | ch1_cnt_stage_num_pwm0 | current cnt stage of pwm0,read only | 0 | 0 | 0
| 060 |  |  | 32 | 32'h00000000 |  | DEBUG_SEL |  |  | 00000000 | 0
|  | 5 | 31 | 27 | 27'h0 | RO | reserved | Reserved | 0 | 0 | 0
|  | 3 | 4 | 2 | 2'h0 | RW | ch1_debug_sel | Channel 1 Debug Port select. | 0 | 0 | 0
|  | 1 | 2 | 2 | 2'h0 | RW | ch0_debug_sel | Channel 0 Debug Port select. | 0 | 0 | 0
|  | 0 | 0 | 1 | 1'h0 | RW | debug_sel_ch | Debug Channel select. - 0x0: select Channel 0 - 0x1: select Channel 1 | 0 | 0 | 0
| 07C |  |  | 32 | 32'h000001c0 |  | DMA_CTRL |  |  | 000001c0 | 448
|  | 12 | 31 | 20 | 20'h0 | RO | reserved | Reserved | 0 | 0 | 0
|  | 10 | 11 | 2 | 2'h0 | W1C | rx_dma_done_clr | Set 1 to clear rx_dma_done, [11:10]:ch1-ch0 | 0 | 0 | 0
|  | 9 | 9 | 1 | 1'h0 | W1C | tx_dma_done_clr | Set 1 to clear tx_dma_done, ch0 | 0 | 0 | 0
|  | 7 | 8 | 2 | 2'h3 | RW | rx_dma_thres_sel | Direct Memory Access burst request theshold, dma_req will be triggered when fifo_usedw >= dma_thres. - 0: 1 word - 1: 4 words [8:7]: ch1-ch0 | 3 | 3 | 384
|  | 6 | 6 | 1 | 1'h1 | RW | tx_dma_thres_sel | Channel 0 ledc Direct Memory Access burst request theshold, dma_req will be triggered when (4-fifo_usedw) >= dma_thres. - 0: 1 word - 1: 4 words | 1 | 1 | 64
|  | 4 | 5 | 2 | 2'h0 | RO | rx_dma_done | Indicate if Direct Memory Access receive Transfer is Done. [5:4]: ch1-ch0 | 0 | 0 | 0
|  | 3 | 3 | 1 | 1'h0 | RO | tx_dma_done | Indicate if Direct Memory Access transmit Transfer is Done. | 0 | 0 | 0
|  | 1 | 2 | 2 | 2'h0 | RW | rx_dma_en | Capture Direct Memory Access receive Transfer Enable. [2:1]: ch1 - ch0 | 0 | 0 | 0
|  | 0 | 0 | 1 | 1'h0 | RW | tx_dma_en | LEDC Direct Memory Access transmit Transfer Enable. | 0 | 0 | 0
| 080 |  |  | 32 | 32'h00007fff |  | IMR_ISR_GPT |  |  | 00007fff | 32767
|  | 31 | 31 | 1 | 1'h0 | RO | reserved | Reserved | 0 | 0 | 0
|  | 29 | 30 | 2 | 2'h0 | RO | pwm_cycle_int_isr | PWM Cycle Interrupt Status. [30:29]:ch1-ch0 | 0 | 0 | 0
|  | 26 | 28 | 3 | 3'h0 | RO | bth_repeat_int_isr | Breath PWM Repeat Interrupt Status. [28:26]: ch1 PWM2-PWM0 | 0 | 0 | 0
|  | 24 | 25 | 2 | 2'h0 | RO | timer1_int_isr | Timer 1 Interrupt Status. [25:24]: ch1 - ch0 | 0 | 0 | 0
|  | 22 | 23 | 2 | 2'h0 | RO | timer0_int_isr | Timer 0 Interrupt Status. [23:22]: ch1 - ch0 | 0 | 0 | 0
|  | 21 | 21 | 1 | 1'h0 | RO | tx_fifo_underflow_int_isr | LEDC Tx FIFO Underflow Interrupt Status. | 0 | 0 | 0
|  | 19 | 20 | 2 | 2'h0 | RO | rx_fifo_overflow_int_isr | Rx FIFO Overflow Interrupt Status. [20:19]ch1-ch0 | 0 | 0 | 0
|  | 18 | 18 | 1 | 1'h0 | RO | ledc_tx_int_isr | LEDC Transmit Done Interrupt Status. | 0 | 0 | 0
|  | 16 | 17 | 2 | 2'h0 | RO | capture_int_isr | Input Capture Interrupt Status. [17:16]: ch1 - ch0 | 0 | 0 | 0
|  | 15 | 15 | 1 | 1'h0 | RO | reserved | Reserved | 0 | 0 | 0
|  | 13 | 14 | 2 | 2'h3 | RW | pwm_cycle_int_mask | PWM Cycle Interrupt Mask. [14:13:]ch1-ch0 | 3 | 3 | 24576
|  | 10 | 12 | 3 | 3'h7 | RW | bth_repeat_int_mask | Breath PWM Repeat Interrupt Mask. [12:10]: ch1 PWM2-PWM0 | 7 | 7 | 7168
|  | 8 | 9 | 2 | 2'h3 | RW | timer1_int_mask | Timer 1 Interrupt Mask. [9:8]: ch1 - ch0 | 3 | 3 | 768
|  | 6 | 7 | 2 | 2'h3 | RW | timer0_int_mask | Timer 0 Interrupt Mask. [7:6]: ch1 - ch0 | 3 | 3 | 192
|  | 5 | 5 | 1 | 1'h1 | RW | tx_fifo_underflow_int_mask | LEDC Tx FIFO Underflow Interrupt Mask | 1 | 1 | 32
|  | 3 | 4 | 2 | 2'h3 | RW | rx_fifo_overflow_int_mask | rx fifo overflow interrupt Mask. [4:3]: ch1-ch0 | 3 | 3 | 24
|  | 2 | 2 | 1 | 1'h1 | RW | ledc_tx_int_mask | LEDC Transmit Done Interrupt Mask. | 1 | 1 | 4
|  | 0 | 1 | 2 | 2'h3 | RW | capture_int_mask | Input Capture Interrupt Mask. [1:0]: ch1 - ch0 | 3 | 3 | 3
| 084 |  |  | 32 | 32'h00000000 |  | IRSR_ICR_GPT |  |  | 00000000 | 0
|  | 31 | 31 | 1 | 1'h0 | RO | reserved | Reserved | 0 | 0 | 0
|  | 29 | 30 | 2 | 2'h0 | W1C | pwm_cycle_int_clr | PWM Cycle Interrupt Clear. [30:29]:ch1-ch0 | 0 | 0 | 0
|  | 26 | 28 | 3 | 2'h0 | W1C | bth_repeat_int_clr | Breath PWM Repeat Interrupt Clear. [28:26]: ch1 PWM2-PWM0 | 0 | 0 | 0
|  | 24 | 25 | 2 | 2'h0 | W1C | timer1_int_clr | Timer 1 Interrupt Clear. [25:24]: ch1 - ch0 | 0 | 0 | 0
|  | 22 | 23 | 2 | 2'h0 | W1C | timer0_int_clr | Timer 0 Interrupt Clear. [23:22]: ch1 - ch0 | 0 | 0 | 0
|  | 21 | 21 | 1 | 1'h0 | W1C | tx_fifo_underflow_int_clr | LEDC Tx FIFO Underflow Interrupt Clear. | 0 | 0 | 0
|  | 19 | 20 | 2 | 2'h0 | W1C | rx_fifo_overflow_int_clr | Rx FIFO Overflow Interrupt Clear. [20:19]ch1-ch0 | 0 | 0 | 0
|  | 18 | 18 | 1 | 1'h0 | W1C | ledc_tx_int_clr | LEDC Transmit Done Interrupt Clear. | 0 | 0 | 0
|  | 16 | 17 | 2 | 2'h0 | W1C | capture_clr | Input Capture Interrupt Clear. [17:16]: ch1 - ch0 | 0 | 0 | 0
|  | 15 | 15 | 1 | 1'h0 | RO | reserved | Reserved | 0 | 0 | 0
|  | 13 | 14 | 2 | 2'h0 | RO | pwm_cycle_int_irsr | PWM Cycle Interrupt Raw Status. [14:13:]ch1-ch0 | 0 | 0 | 0
|  | 10 | 12 | 3 | 3'h0 | RO | bth_repeat_int_irsr | Breath PWM Repeat Interrupt Raw Status. [12:10]: ch1 PWM2-PWM0 | 0 | 0 | 0
|  | 8 | 9 | 2 | 2'h0 | RO | timer1_int_irsr | Timer 1 Interrupt Raw Status. [9:8]: ch1 - ch0 | 0 | 0 | 0
|  | 6 | 7 | 2 | 2'h0 | RO | timer0_int_irsr | Timer 0 Interrupt Raw Status. [7:6]: ch1 - ch0 | 0 | 0 | 0
|  | 5 | 5 | 1 | 1'h0 | RO | tx_fifo_underflow_int_irsr | LEDC Tx FIFO Underflow Interrupt Raw Status | 0 | 0 | 0
|  | 3 | 4 | 2 | 2'h0 | RO | rx_fifo_overflow_int_irsr | rx fifo overflow interrupt Raw Status. [4:3]: ch1-ch0 | 0 | 0 | 0
|  | 2 | 2 | 1 | 1'h0 | RO | ledc_tx_int_irsr | LEDC Transmit Done Interrupt Raw Status. | 0 | 0 | 0
|  | 0 | 1 | 2 | 2'h0 | RO | capture_int_irsr | Input Capture Interrupt Raw Status. [1:0]: ch1 - ch0 | 0 | 0 | 0
| 088 |  |  | 32 | 32'h00000000 |  | CH_LEDC_RST_LO |  |  | 00000000 | 0
|  | 16 | 31 | 16 | 16'h0 | RO | reserved | Reserved | 0 | 0 | 0
|  | 0 | 15 | 16 | 16'h0 | RW | ch0_ledc_rst_lo_cfg | LEDC Rest Low Time Config Value. Unit: Channel 0 clock cycle | 0 | 0 | 0
| 08C |  |  | 32 | 32'h00000000 |  | CH0_LEDC_TX_FIFO |  |  | 00000000 | 0
|  | 0 | 31 | 32 | 32'h0 | WO | ch0_ledc_tx_fifo | Channel0 LEDC Transmit FIFO | 0 | 0 | 0
| 094 |  |  | 32 | 32'h00000000 |  | CH0_RX_FIFO |  |  | 00000000 | 0
|  | 16 | 31 | 16 | 16'h0 | RO | reserved | Reserved | 0 | 0 | 0
|  | 0 | 15 | 16 | 16'h0 | RO | ch0_rx_fifo | Channel 0 Receive FIFO for Capture Data | 0 | 0 | 0
| 098 |  |  | 32 | 32'h00000000 |  | CH1_RX_FIFO |  |  | 00000000 | 0
|  | 16 | 31 | 16 | 16'h0 | RO | reserved | Reserved | 0 | 0 | 0
|  | 0 | 15 | 16 | 16'h0 | RO | ch1_rx_fifo | Channel 1 Receive FIFO for Capture Data | 0 | 0 | 0
| 09C |  |  | 32 | 32'h0000008c |  | FIFO_STATUS |  |  | 0000008c | 140
|  | 29 | 31 | 3 | 3'h0 | RO | reserved | Reserved | 0 | 0 | 0
|  | 26 | 28 | 3 | 3'h0 | RO | ch1_rx_fifo_usedw | Indicate receive FIFO used data | 0 | 0 | 0
|  | 23 | 25 | 3 | 3'h0 | RO | ch0_rx_fifo_usedw | Indicate receive FIFO used data | 0 | 0 | 0
|  | 20 | 22 | 3 | 3'h0 | RO | ch0_tx_fifo_usedw | Indicate transmit FIFO used data | 0 | 0 | 0
|  | 15 | 19 | 5 | 5'h0 | RO | reserved | Reserved | 0 | 0 | 0
|  | 14 | 14 | 1 | 1'h0 | W1C | tx_fifo_wr_clr | Set 1 to Clear Transmit FIFO Write Pointer(LEDC use). | 0 | 0 | 0
|  | 13 | 13 | 1 | 1'h0 | W1C | tx_fifo_rd_clr | Set 1 to Clear Transmit FIFO Read Pointer(LEDC use). | 0 | 0 | 0
|  | 11 | 12 | 2 | 2'h0 | W1C | rx_fifo_wr_clr | Set 1 to Clear Receive FIFO Write Pointer. . ch1 - ch0 | 0 | 0 | 0
|  | 9 | 10 | 2 | 2'h0 | W1C | rx_fifo_rd_clr | Set 1 to Clear Receive FIFO Read Pointer. ch1 - ch0 | 0 | 0 | 0
|  | 8 | 8 | 1 | 1'h0 | RO | tx_fifo_full | Indicate if transmit FIFO is full. | 0 | 0 | 0
|  | 7 | 7 | 1 | 1'h1 | RO | tx_fifo_empty | Indicate if transmit FIFO is empty. | 1 | 1 | 128
|  | 5 | 6 | 2 | 2'h0 | RO | rx_fifo_wrclr_done | Rx FIFO Write/Clear Done. Set rx_fifo_wr_clr will sync rx_fifo_wrclr signal to clk_cnt domain, when wrclr signal done, sync back to pclk domain, and this field will be set. [6:5]:ch1 - ch0 | 0 | 0 | 0
|  | 4 | 4 | 1 | 1'h0 | RO | tx_fifo_rdclr_done | Tx FIFO Write/Clear Done. Set tx_fifo_wr_clr will sync tx_fifo_wrclr signal to clk_cnt domain, when wrclr signal done, sync back to pclk domain, and this field will be set. | 0 | 0 | 0
|  | 2 | 3 | 2 | 2'h3 | RO | rx_fifo_empty | Indicate if receive FIFO is empty. [3:2]ch1 - ch0 | 3 | 3 | 12
|  | 0 | 1 | 2 | 2'h0 | RO | rx_fifo_full | Indicate if receive FIFO is full. [1:0]: ch1 - ch0 | 0 | 0 | 0
| 0A0 |  |  | 32 | 32'h00000000 |  | SHADOW_LOAD |  |  | 00000000 | 0
|  | 24 | 31 | 8 | 8'h0 | RO | reserved | Reserved | 0 | 0 | 0
|  | 16 | 23 | 8 | 8'h0 | RW | shadow_sync_mode | Shadow Register Update Continuously mode. only for reload_up_cfg/duty_high0~2/repeat/step/stepdir/stage_num, continuously load into shadow register when enable. [0]: ch0-reload/duty_high load continuously [1-3]: reserved [4]: ch1-reload/duty_high load continuously [5]: ch1-PWM0 repeat/step/stepdir/stage_num load continuously(breath mode use) [6]: ch1-PWM1 repeat/step/stepdir/stage_num load continuously(breath mode use) [7]: ch1-PWM2 repeat/step/stepdir/stage_num load continuously(breath mode use) | 0 | 0 | 0
|  | 8 | 15 | 8 | 8'h0 | W1S | shadow_load_imme | Shadow Load Immediately Config, update reload_up_cfg/duty_high0~2/repeat/step/stepdir/stage_num immediately load into shadow register [0]: ch0-reload/duty_high load immediately [1-3]: reserved [4]: ch1-reload/duty_high load immediately [5]: ch1-PWM0 repeat/step/stepdir/stage_num load immediately(breath mode use) [6]: ch1-PWM1 repeat/step/stepdir/stage_num load immediately(breath mode use) [7]:ch1-PWM1 repeat/step/stepdir/stage_num load immediately(breath mode use) | 0 | 0 | 0
|  | 0 | 7 | 8 | 8'h0 | W1S | shadow_load_active | Shadow Load Active Config, update reload_up_cfg/duty_high0~2/repeat/step/stepdir/stage_num when PWM period end(when timer1_pwm_en =1) load into shadow register. load immediately into shadow register(when timer1_pwm_en =0). [0]: ch0-reload/duty_high load active [1-3]: reserved [4]: ch1-reload/duty_high load active [5]: ch1-PWM0 repeat/step/stepdir/stage_num load active(breath mode use) [6]: ch1-PWM1 repeat/step/stepdir/stage_num load active(breath mode use) [7]: ch1-PWM2 repeat/step/stepdir/stage_num load active(breath mode use) | 0 | 0 | 0

## GPIO
Reserved | Sub-Addr (Hex) | Start Bit | End Bit | Bit Width | Default Value | R/W Property | Register Name | Register Description | Reset Value (Dec) | Reset Value (Hex) | Reset Value (Sum) | Selection ADDRWIDTH
| 000 |  |  | 32 | 32'h02031001 |  | IDREV |  |  | 02031001 | 33755137
|  | 12 | 31 | 20 | 20'h2031 | RO | id |  | 8241 | 2031 | 33755136
|  | 4 | 11 | 8 | 8'h0 | RO | revmajor |  | 0 | 0 | 0
|  | 0 | 3 | 4 | 4'h1 | RO | revminor |  | 1 | 1 | 1
| 010 |  |  | 32 | 32'he0000019 |  | CFG |  |  | e0000019 | 3758096409
|  | 31 | 31 | 1 | 1'h1 | RO | pull |  | 1 | 1 | 2147483648
|  | 30 | 30 | 1 | 1'h1 | RO | intr |  | 1 | 1 | 1073741824
|  | 29 | 29 | 1 | 1'h1 | RO | debounce |  | 1 | 1 | 536870912
|  | 6 | 28 | 23 | 23'h0 | RO | Reserved |  | 0 | 0 | 0
|  | 0 | 5 | 6 | 6'h19 | RO | channelnum |  | 25 | 19 | 25
| 020 |  |  | 32 | 32'h00ffffff |  | DATAIN |  |  | 00ffffff | 16777215
|  | 25 | 31 | 7 | 7'h0 | RO | Reserved |  | 0 | 0 | 0
|  | 0 | 24 | 25 | 25'hffffff | RO | datain |  | 16777215 | ffffff | 16777215
| 024 |  |  | 32 | 32'h01000000 |  | DATAOUT |  |  | 01000000 | 16777216
|  | 25 | 31 | 7 | 7'h0 | RO | Reserved |  | 0 | 0 | 0
|  | 0 | 24 | 25 | 25'h1000000 | RW | dataout |  | 16777216 | 1000000 | 16777216
| 028 |  |  | 32 | 32'h01000000 |  | CHANNELDIR |  |  | 01000000 | 16777216
|  | 25 | 31 | 7 | 7'h0 | RO | Reserved |  | 0 | 0 | 0
|  | 0 | 24 | 25 | 25'h1000000 | RW | channeldir |  | 16777216 | 1000000 | 16777216
| 02C |  |  | 32 | 32'h00000000 |  | DOUTCLEAR |  |  | 00000000 | 0
|  | 25 | 31 | 7 | 7'h0 | RO | Reserved |  | 0 | 0 | 0
|  | 0 | 24 | 25 | 25'h0 | WO | doutclear |  | 0 | 0 | 0
| 030 |  |  | 32 | 32'h00000000 |  | DOUTSET |  |  | 00000000 | 0
|  | 25 | 31 | 7 | 7'h0 | RO | Reserved |  | 0 | 0 | 0
|  | 0 | 24 | 25 | 25'h0 | WO | doutset |  | 0 | 0 | 0
| 040 |  |  | 32 | 32'h00ffffff |  | PULLEN |  |  | 00ffffff | 16777215
|  | 25 | 31 | 7 | 7'h0 | RO | Reserved |  | 0 | 0 | 0
|  | 0 | 24 | 25 | 25'hffffff | RW | pullen |  | 16777215 | ffffff | 16777215
| 044 |  |  | 32 | 32'h00000000 |  | PULLTYPE |  |  | 00000000 | 0
|  | 25 | 31 | 7 | 7'h0 | RO | Reserved |  | 0 | 0 | 0
|  | 0 | 24 | 25 | 25'h0 | RW | pulltype |  | 0 | 0 | 0
| 050 |  |  | 32 | 32'h00000000 |  | INTREN |  |  | 00000000 | 0
|  | 25 | 31 | 7 | 7'h0 | RO | Reserved |  | 0 | 0 | 0
|  | 0 | 24 | 25 | 25'h0 | RW | inten |  | 0 | 0 | 0
| 054 |  |  | 32 | 32'h00000000 |  | INTRMODE0 |  |  | 00000000 | 0
|  | 31 | 31 | 1 | 1'h0 | RO | Reserved |  | 0 | 0 | 0
|  | 28 | 30 | 3 | 3'h0 | RW | ch7intrm |  | 0 | 0 | 0
|  | 27 | 27 | 1 | 1'h0 | RO | Reserved |  | 0 | 0 | 0
|  | 24 | 26 | 3 | 3'h0 | RW | ch6intrm |  | 0 | 0 | 0
|  | 23 | 23 | 1 | 1'h0 | RO | Reserved |  | 0 | 0 | 0
|  | 20 | 22 | 3 | 3'h0 | RW | ch5intrm |  | 0 | 0 | 0
|  | 19 | 19 | 1 | 1'h0 | RO | Reserved |  | 0 | 0 | 0
|  | 16 | 18 | 3 | 3'h0 | RW | ch4intrm |  | 0 | 0 | 0
|  | 15 | 15 | 1 | 1'h0 | RO | Reserved |  | 0 | 0 | 0
|  | 12 | 14 | 3 | 3'h0 | RW | ch3intrm |  | 0 | 0 | 0
|  | 11 | 11 | 1 | 1'h0 | RO | Reserved |  | 0 | 0 | 0
|  | 8 | 10 | 3 | 3'h0 | RW | ch2intrm |  | 0 | 0 | 0
|  | 7 | 7 | 1 | 1'h0 | RO | Reserved |  | 0 | 0 | 0
|  | 4 | 6 | 3 | 3'h0 | RW | ch1intrm |  | 0 | 0 | 0
|  | 3 | 3 | 1 | 1'h0 | RO | Reserved |  | 0 | 0 | 0
|  | 0 | 2 | 3 | 3'h0 | RW | ch0intrm |  | 0 | 0 | 0
| 058 |  |  | 32 | 32'h00000000 |  | INTRMODE1 |  |  | 00000000 | 0
|  | 31 | 31 | 1 | 1'h0 | RO | Reserved |  | 0 | 0 | 0
|  | 28 | 30 | 3 | 3'h0 | RW | ch15intrm |  | 0 | 0 | 0
|  | 27 | 27 | 1 | 1'h0 | RO | Reserved |  | 0 | 0 | 0
|  | 24 | 26 | 3 | 3'h0 | RW | ch14intrm |  | 0 | 0 | 0
|  | 23 | 23 | 1 | 1'h0 | RO | Reserved |  | 0 | 0 | 0
|  | 20 | 22 | 3 | 3'h0 | RW | ch13intrm |  | 0 | 0 | 0
|  | 19 | 19 | 1 | 1'h0 | RO | Reserved |  | 0 | 0 | 0
|  | 16 | 18 | 3 | 3'h0 | RW | ch12intrm |  | 0 | 0 | 0
|  | 15 | 15 | 1 | 1'h0 | RO | Reserved |  | 0 | 0 | 0
|  | 12 | 14 | 3 | 3'h0 | RW | ch11intrm |  | 0 | 0 | 0
|  | 11 | 11 | 1 | 1'h0 | RO | Reserved |  | 0 | 0 | 0
|  | 8 | 10 | 3 | 3'h0 | RW | ch10intrm |  | 0 | 0 | 0
|  | 7 | 7 | 1 | 1'h0 | RO | Reserved |  | 0 | 0 | 0
|  | 4 | 6 | 3 | 3'h0 | RW | ch9intrm |  | 0 | 0 | 0
|  | 3 | 3 | 1 | 1'h0 | RO | Reserved |  | 0 | 0 | 0
|  | 0 | 2 | 3 | 3'h0 | RW | ch8intrm |  | 0 | 0 | 0
| 05C |  |  | 32 | 32'h00000000 |  | INTRMODE2 |  |  | 00000000 | 0
|  | 31 | 31 | 1 | 1'h0 | RO | Reserved |  | 0 | 0 | 0
|  | 28 | 30 | 3 | 3'h0 | RW | ch23intrm |  | 0 | 0 | 0
|  | 27 | 27 | 1 | 1'h0 | RO | Reserved |  | 0 | 0 | 0
|  | 24 | 26 | 3 | 3'h0 | RW | ch22intrm |  | 0 | 0 | 0
|  | 23 | 23 | 1 | 1'h0 | RO | Reserved |  | 0 | 0 | 0
|  | 20 | 22 | 3 | 3'h0 | RW | ch21intrm |  | 0 | 0 | 0
|  | 19 | 19 | 1 | 1'h0 | RO | Reserved |  | 0 | 0 | 0
|  | 16 | 18 | 3 | 3'h0 | RW | ch20intrm |  | 0 | 0 | 0
|  | 15 | 15 | 1 | 1'h0 | RO | Reserved |  | 0 | 0 | 0
|  | 12 | 14 | 3 | 3'h0 | RW | ch19intrm |  | 0 | 0 | 0
|  | 11 | 11 | 1 | 1'h0 | RO | Reserved |  | 0 | 0 | 0
|  | 8 | 10 | 3 | 3'h0 | RW | ch18intrm |  | 0 | 0 | 0
|  | 7 | 7 | 1 | 1'h0 | RO | Reserved |  | 0 | 0 | 0
|  | 4 | 6 | 3 | 3'h0 | RW | ch17intrm |  | 0 | 0 | 0
|  | 3 | 3 | 1 | 1'h0 | RO | Reserved |  | 0 | 0 | 0
|  | 0 | 2 | 3 | 3'h0 | RW | ch16intrm |  | 0 | 0 | 0
| 060 |  |  | 32 | 32'h00000000 |  | INTRMODE3 |  |  | 00000000 | 0
|  | 3 | 31 | 29 | 29'h0 | RO | Reserved |  | 0 | 0 | 0
|  | 0 | 2 | 3 | 3'h0 | RW | ch24intrm |  | 0 | 0 | 0
| 064 |  |  | 32 | 32'h00000000 |  | INTRSTATUS |  |  | 00000000 | 0
|  | 0 | 31 | 32 | 32'h0 | W1C | intrstatus |  | 0 | 0 | 0
| 070 |  |  | 32 | 32'h00000000 |  | DEBOUNCEEN |  |  | 00000000 | 0
|  | 0 | 31 | 32 | 32'h0 | RW | debounceen |  | 0 | 0 | 0
| 074 |  |  | 32 | 32'h00000000 |  | DEBOUNCECTRL |  |  | 00000000 | 0
|  | 31 | 31 | 1 | 1'h0 | RW | dbclksel |  | 0 | 0 | 0
|  | 8 | 30 | 23 | 23'h0 | RO | Reserved |  | 0 | 0 | 0
|  | 0 | 7 | 8 | 8'h0 | RW | dbprescale |  | 0 | 0 | 0

## IR
Address (Hex) | Sub-Addr (Hex) | Start Bit | End Bit | Bit Width | Default Value | R/W Property | Register Name | Register Description | Reset Value (Dec) | Reset Value (Hex) | Reset Value (Sum) | ADDRWIDTH | Regfile Prefix | cdc_static (u_dig_top.u_ap_sub.u_ap_sub_peri_wrap.u_apb_ir_top.i_ir_reg_config)
| 000 |  |  | 32 | 32'h49260a11 |  | IR_CTRL |  |  | 49260a11 | 1227229713
|  | 31 | 31 | 1 | 1'h0 | RW | sw_hw_mode | control ir in software or hardware mode 0: hardware mode 1: software mode | 0 | 0 | 0 |  |  | yes
|  | 24 | 30 | 7 | 7'h49 | RW | ir_bit_cycle | bit cycle in NEC/9012 tx mode, it represents 0.56ms in bit sending. In RC5 tx mode, it represents 0.9ms, that is half cycle of one bit. | 73 | 49 | 1224736768 |  |  | yes
|  | 23 | 23 | 1 | 1'h0 | RW | txrx_mode | control tx rx mode 0: rx mode enable 1: tx mode enable | 0 | 0 | 0 |  |  | yes
|  | 16 | 22 | 7 | 7'h26 | RW | bit_time_2 | in NEC/9012, it represents cycle numbers in transmitting logic 1. | 38 | 26 | 2490368 |  |  | yes
|  | 15 | 15 | 1 | 1'h0 | RW | tx_repeat_mode | 0: disable tx repeat mode 1: enable tx repeat mode | 0 | 0 | 0 |  |  | yes
|  | 8 | 14 | 7 | 7'ha | RW | bit_time_1 | in NEC/9012, it represents cycle numbers in transmitting logic 0. in RC5, it represents cycle numbers in transmitting one bit, either logic 0 or logic 1. | 10 | a | 2560 |  |  | yes
|  | 7 | 7 | 1 | 1'h0 | RW | ir_datacode_verify | 0: disable verify datacode 1: enable verify datacode | 0 | 0 | 0 |  |  | yes
|  | 6 | 6 | 1 | 1'h0 | RW | ir_usercode_verify | 0: disable verify usercode 1: enable verify usercode | 0 | 0 | 0 |  |  | yes
|  | 5 | 5 | 1 | 1'h0 | RW | ir_int_verify_en | 0: disable ir interrupt generation by verify 1: enable ir interrupt generation by verify | 0 | 0 | 0 |  |  | yes
|  | 4 | 4 | 1 | 1'h1 | RW | ir_int_en | 0: disable ir interrupt generation 1: enable ir interrupt generation | 1 | 1 | 16 |  |  | yes
|  | 3 | 3 | 1 | 1'h0 | RW | ir_end_detect_en | 0: disable ir detect end bit 1: disable ir detect end bit | 0 | 0 | 0 |  |  | yes
|  | 1 | 2 | 2 | 2'h0 | RW | ir_mode | 0: NEC mode 1: 9012 mode 2: RC5 mode | 0 | 0 | 0 |  |  | yes
|  | 0 | 0 | 1 | 1'h1 | RW | ir_en | 0: disable ir function 1: enable ir function | 1 | 1 | 1 |  |  | yes
| 004 |  |  | 32 | 32'h00000002 |  | IR_TX_CONFIG |  |  | 00000002 | 2
|  | 4 | 31 | 28 | 28'h0 | RO | Reserved | not used | 0 | 0 | 0
|  | 3 | 3 | 1 | 1'h0 | W1C | carrier_cnt_clr | write 1 clear carrier counter to 0 NOTE:need sync,please check projects | 0 | 0 | 0
|  | 2 | 2 | 1 | 1'h0 | RW | ir_debug_sel | ir debug mux signal sel 0: {ir_ana, ir_ana_decode, ir_datin, ir_datin_dec, rx_cr_dec_dbgout} 1: {1'b0, ir_tx_cst, ir_tx_en_irclk_sync1, ir_tx_en_txclk_sync1, ir_tx_out, ir_tx_out_sync1, ir_tx_carry} | 0 | 0 | 0 |  |  | yes
|  | 1 | 1 | 1 | 1'h1 | RW | ir_tx_pol | 0: change polarity 1: default | 1 | 1 | 2 |  |  | yes
|  | 0 | 0 | 1 | 1'h0 | RW | tx_start | in ir hardware mode, write 1 to this bit will start ir transmit, in hardware repeat mode, will start a repeat. In software mode, no need to set this bit. | 0 | 0 | 0 |  |  | yes
| 008 |  |  | 32 | 32'h1bfdc872 |  | IR_CARRY_CONFIG |  |  | 1bfdc872 | 469616754
|  | 29 | 31 | 3 | 3'h0 | RO | Reserved | not used | 0 | 0 | 0
|  | 28 | 28 | 1 | 1'h1 | RW | ir_rx_in_pol | rx ir in (with carrier) polarity 0: carrier high and idle low 1: carrier low and idle high | 1 | 1 | 268435456 |  |  | yes
|  | 27 | 27 | 1 | 1'h1 | RW | rx_cr_duty_fix | fix the condition that carrier high level duty-cycle is less than 50%, active high | 1 | 1 | 134217728 |  |  | yes
|  | 18 | 26 | 9 | 9'hff | RW | rx_cr_hi_th | limit the maximux received carrier high count number of ir clk cycles | 255 | ff | 66846720 |  |  | yes
|  | 9 | 17 | 9 | 9'he4 | RW | ir_carry_high | config numbers of ir clk cycles of high carry | 228 | e4 | 116736 |  |  | yes
|  | 0 | 8 | 9 | 9'h72 | RW | ir_carry_low | config numbers of ir clk cycles of low carry | 114 | 72 | 114 |  |  | yes
| 00C |  |  | 32 | 32'h81e3f0ff |  | IR_TIME_1 |  |  | 81e3f0ff | 2179199231
|  | 31 | 31 | 1 | 1'h1 | RW | ir_rx_pol | rx ir out(after carrier decode) polarity 0: carrier high and idle low 1: carrier low and idle high | 1 | 1 | 2147483648 |  |  | yes
|  | 30 | 30 | 1 | 1'h0 | RW | rx_cr_en | rx carrier decode mode enable 0: disable, bypass rx ir_in to rx ir_out 1: enable, decode carrier and output decoded data | 0 | 0 | 0 |  |  | yes
|  | 21 | 29 | 9 | 9'hf | RW | rx_cr_det_th | the threshold of clk_tx_ir cycles to judge a valid carrrier is detected | 15 | f | 31457280 |  |  | yes
|  | 12 | 20 | 9 | 9'h3f | RW | rx_cr_los_th | the threshold of clk_tx_ir cycles to judge carrier phase is finished | 63 | 3f | 258048 |  |  | yes
|  | 0 | 11 | 12 | 12'hff | RW | ir_time_s1 | 9ms high time in NEC/9012 tx mode, it represents cycle numbers in state s1. in RC5 tx mode, it represents cycle numbers sending a bit, either logic 0 or logic 1, in state s1, s2 and toggle | 255 | ff | 255 |  |  | yes
| 010 |  |  | 32 | 32'h0000813f |  | IR_TIME_2 |  |  | 0000813f | 33087
|  | 27 | 31 | 5 | 5'h0 | RO | Reserved | not used | 0 | 0 | 0
|  | 26 | 26 | 1 | 1'h0 | W1P | rx_cr_start | cnt calculate start | 0 | 0 | 0
|  | 16 | 25 | 10 | 10'h0 | RO | carrier_divid | rx carrier freq divid by ir_tx_clk | 0 | 0 | 0 |  |  | yes
|  | 12 | 15 | 4 | 4'h8 | RW | rx_cr_exp | 2^rx_cr_exp | 8 | 8 | 32768 |  |  | yes
|  | 0 | 11 | 12 | 12'h13f | RW | ir_time_s2 | 2.25ms low time | 319 | 13f | 319 |  |  | yes
| 014 |  |  | 32 | 32'h0000019f |  | IR_TIME_3 |  |  | 0000019f | 415
|  | 12 | 31 | 20 | 20'h0 | RO | Reserved | not used | 0 | 0 | 0
|  | 0 | 11 | 12 | 12'h19f | RW | ir_time_s3 | 4.5ms low time in NEC/9012 tx mode, it represents cycle numbers in state s2. | 415 | 19f | 415 |  |  | yes
| 018 |  |  | 32 | 32'h000001bf |  | IR_TIME_4 |  |  | 000001bf | 447
|  | 12 | 31 | 20 | 20'h0 | RO | Reserved | not used | 0 | 0 | 0
|  | 0 | 11 | 12 | 12'h1bf | RW | ir_time_s4 | s3 max value | 447 | 1bf | 447 |  |  | yes
| 01C |  |  | 32 | 32'h00000c7f |  | IR_TIME_5 |  |  | 00000c7f | 3199
|  | 12 | 31 | 20 | 20'h0 | RO | Reserved | not used | 0 | 0 | 0
|  | 0 | 11 | 12 | 12'hc7f | RW | ir_time_s5 | one frame time | 3199 | c7f | 3199 |  |  | yes
| 020 |  |  | 32 | 32'h00000000 |  | IR_RX_CODE |  |  | 00000000 | 0
|  | 16 | 31 | 16 | 16'h0 | RO | ir_rx_datacode | ir rx data code (command) | 0 | 0 | 0 |  |  | yes
|  | 0 | 15 | 16 | 16'h0 | RO | ir_rx_usercode | ir rx user code (address) | 0 | 0 | 0 |  |  | yes
| 024 |  |  | 32 | 32'h00000000 |  | IR_TX_CODE |  |  | 00000000 | 0
|  | 16 | 31 | 16 | 16'h0 | RW | ir_tx_datacode | ir tx data code (command) | 0 | 0 | 0 |  |  | yes
|  | 0 | 15 | 16 | 16'h0 | RW | ir_tx_usercode | ir tx user code (address) | 0 | 0 | 0 |  |  | yes
| 028 |  |  | 32 | 32'h00001040 |  | IR_FSM |  |  | 00001040 | 4160
|  | 22 | 31 | 10 | 10'h0 | RO | Reserved | not used | 0 | 0 | 0
|  | 21 | 21 | 1 | 1'h0 | RO | ir_rx_fifo_wrclr_done | set rx_fifo_wr_clr will sync rx_fifo_wrclr signal to ir clk domain, when wrclr signal done, sync back to pclk domain, and this field will be set. | 0 | 0 | 0
|  | 20 | 20 | 1 | 1'h0 | RO | ir_tx_fifo_rdclr_done | set rx_fifo_rd_clr will sync tx_fifo_rdclr signal to ir clk domain, when rdclr signal done, sync back to pclk domain, and this field will be set. | 0 | 0 | 0
|  | 19 | 19 | 1 | 1'h0 | RO | ir_rx_dma_done | indicate if rx dma transfer is done | 0 | 0 | 0 |  |  | yes
|  | 18 | 18 | 1 | 1'h0 | RO | ir_tx_dma_done | indicate if tx dma transfer is done | 0 | 0 | 0 |  |  | yes
|  | 14 | 17 | 4 | 4'h0 | RO | ir_rx_fifo_usedw | indicate write fifo used data | 0 | 0 | 0 |  |  | yes
|  | 13 | 13 | 1 | 1'h0 | RO | ir_rx_fifo_full | indicate if write fifo is full | 0 | 0 | 0 |  |  | yes
|  | 12 | 12 | 1 | 1'h1 | RO | ir_rx_fifo_empty | indicate if write fifo is empty | 1 | 1 | 4096 |  |  | yes
|  | 8 | 11 | 4 | 4'h0 | RO | ir_tx_fifo_usedw | indicate read fifo used data | 0 | 0 | 0 |  |  | yes
|  | 7 | 7 | 1 | 1'h0 | RO | ir_tx_fifo_full | indicate if read fifo is full | 0 | 0 | 0 |  |  | yes
|  | 6 | 6 | 1 | 1'h1 | RO | ir_tx_fifo_empty | indicate if read fifo is empty | 1 | 1 | 64 |  |  | yes
|  | 5 | 5 | 1 | 1'h0 | RO | ir_tx_repeat | indicate if ir in hardware transmit repeat mode | 0 | 0 | 0 |  |  | yes
|  | 4 | 4 | 1 | 1'h0 | RO | ir_transmit_ok | indicate if ir transmit is ok | 0 | 0 | 0
|  | 3 | 3 | 1 | 1'h0 | RO | ir_repeat | indicate if ir in hardware receive mode | 0 | 0 | 0 |  |  | yes
|  | 2 | 2 | 1 | 1'h0 | RO | ir_data_code_verify | indicate if datacode is verified | 0 | 0 | 0 |  |  | yes
|  | 1 | 1 | 1 | 1'h0 | RO | ir_user_code_verify | indicate if usercode is verified | 0 | 0 | 0 |  |  | yes
|  | 0 | 0 | 1 | 1'h0 | RO | ir_received_ok | indicate if ir receive is ok | 0 | 0 | 0
| 02C |  |  | 32 | 32'h00000000 |  | IR_TX_FIFO |  |  | 00000000 | 0
|  | 16 | 31 | 16 | 16'h0 | RO | Reserved | not used | 0 | 0 | 0
|  | 15 | 15 | 1 | 1'h0 | WO | txdata_hi_lo | tx_data_len * ir_clock_cycle = actual data length | 0 | 0 | 0 |  |  | yes
|  | 0 | 14 | 15 | 15'h0 | WO | tx_data_len | tx_data_len * ir_clock_cycle = actual data length | 0 | 0 | 0 |  |  | yes
| 030 |  |  | 32 | 32'h00000000 |  | IR_RX_FIFO |  |  | 00000000 | 0
|  | 16 | 31 | 16 | 16'h0 | RO | Reserved | not used | 0 | 0 | 0
|  | 15 | 15 | 1 | 1'h0 | RO | rxdata_hi_lo | indicate high or low of receive trans | 0 | 0 | 0 |  |  | yes
|  | 0 | 14 | 15 | 15'h0 | RO | rx_data_len | rx_data_len * ir_clock_cycle = actual data length | 0 | 0 | 0 |  |  | yes
| 034 |  |  | 32 | 32'h00000220 |  | IR_DMA_CONFIG |  |  | 00000220 | 544
|  | 10 | 31 | 22 | 22'h0 | RO | Reserved | not used | 0 | 0 | 0
|  | 6 | 9 | 4 | 4'h8 | RW | rx_dma_thres_sel | dma requst trigger condition, dma req will be triggered when fifo_usedw >= thres_sel | 8 | 8 | 512 |  |  | yes
|  | 2 | 5 | 4 | 4'h8 | RW | tx_dma_thres_sel | dma requst trigger condition, dma req will be triggered when (8- fifo_usedw) >= thres_sel | 8 | 8 | 32 |  |  | yes
|  | 1 | 1 | 1 | 1'h0 | RW | rx_dma_enable | 0: disable dma receive mode 1: enable dma receive mode | 0 | 0 | 0 |  |  | yes
|  | 0 | 0 | 1 | 1'h0 | RW | tx_dma_enable | 0: disable dma transfer mode 1: enable dma transfer mode | 0 | 0 | 0 |  |  | yes
| 038 |  |  | 32 | 32'h00000000 |  | IR_FIFO_CONFIG |  |  | 00000000 | 0
|  | 4 | 31 | 28 | 28'h0 | RO | Reserved | not used | 0 | 0 | 0
|  | 3 | 3 | 1 | 1'h0 | W1S | rx_fifo_wr_clr | set 1 to clear rx fifo wr pointer | 0 | 0 | 0
|  | 2 | 2 | 1 | 1'h0 | W1S | rx_fifo_rd_clr | set 1 to clear rx fifo rd pointer | 0 | 0 | 0 |  |  | yes
|  | 1 | 1 | 1 | 1'h0 | W1S | tx_fifo_wr_clr | set 1 to clear tx fifo wr pointer | 0 | 0 | 0 |  |  | yes
|  | 0 | 0 | 1 | 1'h0 | W1S | tx_fifo_rd_clr | set 1 to clear tx fifo rd pointer | 0 | 0 | 0
| 03C |  |  | 32 | 32'h00000000 |  | IR_CLEAR_STATUS |  |  | 00000000 | 0
|  | 7 | 31 | 25 | 25'h0 | RO | Reserved | not used | 0 | 0 | 0
|  | 6 | 6 | 1 | 1'h0 | W1S | ir_int_clr | set 1 to clear ir interrupt | 0 | 0 | 0
|  | 5 | 5 | 1 | 1'h0 | W1S | ir_rx_dma_done_clr | set 1 to clear rx_dma_done | 0 | 0 | 0 |  |  | yes
|  | 4 | 4 | 1 | 1'h0 | W1S | ir_tx_dma_done_clr | set 1 to clear tx_dma_done | 0 | 0 | 0 |  |  | yes
|  | 3 | 3 | 1 | 1'h0 | W1S | ir_tx_repeat_clr | set 1 to clear tx repeat status | 0 | 0 | 0 |  |  | yes
|  | 2 | 2 | 1 | 1'h0 | W1S | ir_transmit_ok_clr | set 1 to clear transmit ok status | 0 | 0 | 0
|  | 1 | 1 | 1 | 1'h0 | W1S | ir_repeat_clr | set 1 to clear rx repeat status | 0 | 0 | 0 |  |  | yes
|  | 0 | 0 | 1 | 1'h0 | W1S | ir_received_ok_clr | set 1 to clear receive ok status | 0 | 0 | 0
| 040 |  |  | 32 | 32'h00000500 |  | IR_IDLE_THRES |  |  | 00000500 | 1280
|  | 15 | 31 | 17 | 17'h0 | RO | Reserved | not used | 0 | 0 | 0
|  | 0 | 14 | 15 | 15'h500 | RW | thres | config this threshold to identify the cycles of idle/end state during software transmitting or receiving | 1280 | 500 | 1280 |  |  | yes
| 044 |  |  | 32 | 32'h00000903 |  | IR_ANA |  |  | 00000903 | 2307
|  | 13 | 31 | 19 | 19'h0 | RO | Reserved | not used | 0 | 0 | 0
|  | 12 | 12 | 1 | 1'h0 | RW | ir_ana_tx_test_en | test enable active high | 0 | 0 | 0 |  |  | yes
|  | 10 | 11 | 2 | 2'h2 | RW | ir_integrator_vref_sel | IR INTEGRATOR VREF SELECT: 00 0.91*VDD 01 0.86*VDD 10 0.83*VDD (default) 11 0.80*VDD | 2 | 2 | 2048 |  |  | yes
|  | 9 | 9 | 1 | 1'h0 | RW | ir_rx_sel | RX select | 0 | 0 | 0 |  |  | yes
|  | 7 | 8 | 2 | 2'h2 | RW | ir_tx_current_sel | TX current: 00 120mA; 01 160mA; 10 200mA; (Default！！！) 11 240mA. | 2 | 2 | 256 |  |  | yes
|  | 6 | 6 | 1 | 1'h0 | RW | ir_ana_cr_dec_en | IR ANA decoder enable | 0 | 0 | 0 |  |  | yes
|  | 5 | 5 | 1 | 1'h0 | RW | ir_ana_in_en | IR ANA input ENABLE | 0 | 0 | 0 |  |  | yes
|  | 4 | 4 | 1 | 1'h0 | RW | ir_ana_out_en | IR ANA out TX ENABLE | 0 | 0 | 0 |  |  | yes
|  | 0 | 3 | 4 | 4'h3 | RW | ir_ana_trim | IR ANA RX detect diode current level trimming bits 000 250nA 001 500nA 010 750nA 011 1000nA (Default！！！) 100 1250nA 101 1500nA 110 1750nA 111 2000nA D2A_CORE_IR_ANA_TRIM<3> is comp hysteresis tune bit | 3 | 3 | 3 |  |  | yes

## I2C
Reserved | Sub-Addr (Hex) | Start Bit | End Bit | Bit Width | Default Value | R/W Property | Register Name | Register Description | Reset Value (Dec) | Reset Value (Hex) | Reset Value (Sum) | Selection ADDRWIDTH | Regfile Prefix
| 000 |  |  | 32 | 32'h02021011 |  | IDREV |  |  | 02021011 | 33689617 | 12
|  | 12 | 31 | 20 | 20'h2021 | RO | ID | ID number | 8225 | 2021 | 33689600
|  | 4 | 11 | 8 | 8'h1 | RO | RevMajor | Major revision number | 1 | 1 | 16
|  | 0 | 3 | 4 | 4'h1 | RO | RevMinor | Minor revision number | 1 | 1 | 1
| 010 |  |  | 32 | 32'h00000003 |  | CFG |  |  | 00000003 | 3
|  | 2 | 31 | 30 | 30'h0 | RO | Reserved | Not used | 0 | 0 | 0
|  | 0 | 1 | 2 | 2'h3 | RO | FIFOSIZE | FIFO size | 3 | 3 | 3
| 014 |  |  | 32 | 32'h00000000 |  | INTEN |  |  | 00000000 | 0
|  | 10 | 31 | 22 | 22'h0 | RO | Reserved | Not used | 0 | 0 | 0
|  | 9 | 9 | 1 | 1'h0 | RW | CMPL | Set to enable the Completion Interrupt. Master: interrupts when a transaction is issued from this master and completed without losing the bus arbitration. Slave: interrupts when a transaction addressing the controller is completed. | 0 | 0 | 0
|  | 8 | 8 | 1 | 1'h0 | RW | ByteRecv | Set to enable the Byte Receive Interrupt. Interrupts when a byte of data is received Auto-ACK will be disabled if this interrupt is enabled, that is, the software needs to ACK/NACK the received byte manually. | 0 | 0 | 0
|  | 7 | 7 | 1 | 1'h0 | RW | ByteTrans | Set to enable the Byte Transmit Interrupt. Interrupts when a byte of data is transmitted. | 0 | 0 | 0
|  | 6 | 6 | 1 | 1'h0 | RW | Start | Set to enable the STOP Condition Interrupt. Interrupts when a STOP condition is detected. | 0 | 0 | 0
|  | 5 | 5 | 1 | 1'h0 | RW | Stop | Set to enable the STOP Condition Interrupt. Interrupts when a STOP condition is detected. | 0 | 0 | 0
|  | 4 | 4 | 1 | 1'h0 | RW | ArbLos | Set to enable the Arbitration Lose Interrupt. Master: interrupts when the controller loses the bus arbitration Slave: not available in this mode | 0 | 0 | 0
|  | 3 | 3 | 1 | 1'h0 | RW | AddrHit | Set to enable the Address Hit Interrupt. Master: interrupts when the addressed slave returned an ACK. Slave: interrupts when the controller is addressed. | 0 | 0 | 0
|  | 2 | 2 | 1 | 1'h0 | RW | FIFOHALF | Set to enable the FIFO Half Interrupt. Receiver: Interrupts when the FIFO is half-full Transmitter: Interrupts when the FIFO is half-empty This interrupt depends on the transaction direction; don’t enable this interrupt unless the transfer direction is determined, otherwise unintended interrupts may be triggered. | 0 | 0 | 0
|  | 1 | 1 | 1 | 1'h0 | RW | FIFOFULL | Set to enable the FIFO Full Interrupt. Interrupts when the FIFO is full. | 0 | 0 | 0
|  | 0 | 0 | 1 | 1'h0 | RW | FIFOEMPTY | Set to enable the FIFO Empty Interrupt. Interrupts when the FIFO is empty. | 0 | 0 | 0
| 018 |  |  | 32 | 32'h00006001 |  | STATUS |  |  | 00006001 | 24577
|  | 15 | 31 | 17 | 17'h0 | RO | Reserved | Not used | 0 | 0 | 0
|  | 14 | 14 | 1 | 1'h1 | RO | LineSDA | Indicates the current status of the SDA line on the bus. 1: High 0: Low | 1 | 1 | 16384
|  | 13 | 13 | 1 | 1'h1 | RO | LineSCL | Indicates the current status of the SCL line on the bus. 1: High 0: Low | 1 | 1 | 8192
|  | 12 | 12 | 1 | 1'h0 | RO | GenCall | Indicates that the address of the current transaction is a general call address. This status is only valid in slave mode. 1: General call 0: Not general call | 0 | 0 | 0
|  | 11 | 11 | 1 | 1'h0 | RO | BusBusy | Indicates that the bus is busy. The bus is busy when a START condition is on bus and it ends when a STOP condition is seen on bus. 1: Busy 0: Not busy | 0 | 0 | 0
|  | 10 | 10 | 1 | 1'h0 | RO | ACK | Indicates the type of the last received/transmitted acknowledgement bit. 1: ACK 0: NACK | 0 | 0 | 0
|  | 9 | 9 | 1 | 1'h0 | W1C | CMPL | Transaction Completion Master: Indicates that a transaction has been issued from this master and completed without losing the bus arbitration. Slave: Indicates that a transaction addressing the controller has been completed. This status bit must be cleared to receive the next transaction; otherwise, the next incoming transaction will be blocked. | 0 | 0 | 0
|  | 8 | 8 | 1 | 1'h0 | W1C | ByteRevc | Indicates that a byte of data has been received. | 0 | 0 | 0
|  | 7 | 7 | 1 | 1'h0 | W1C | ByteTrans | Indicates that a byte of data has been transmitted. | 0 | 0 | 0
|  | 6 | 6 | 1 | 1'h0 | W1C | Start | Indicates that a START Condition or a repeated START condition has been transmitted/received. | 0 | 0 | 0
|  | 5 | 5 | 1 | 1'h0 | W1C | Stop | Indicates that a STOP Condition has been transmitted/received. | 0 | 0 | 0
|  | 4 | 4 | 1 | 1'h0 | W1C | ArbLos | Indicates that the controller has lost the bus arbitration (master mode only). | 0 | 0 | 0
|  | 3 | 3 | 1 | 1'h0 | W1C | AddrHit | Master: indicates that a slave has responded to the transaction. Slave: indicates that a transaction is targeting the controller (including the General Call). | 0 | 0 | 0
|  | 2 | 2 | 1 | 1'h0 | RO | FIFOHALF | Transmitter: Indicates that the FIFO is half-full. Receiver: Indicates that the FIFO is half-empty. | 0 | 0 | 0
|  | 1 | 1 | 1 | 1'h0 | RO | FIFOFULL | Indicates that the FIFO is full. | 0 | 0 | 0
|  | 0 | 0 | 1 | 1'h1 | RO | FIFO_EMPTY | Indicates that the FIFO is empty. | 1 | 1 | 1
| 01C |  |  | 32 | 32'h00000000 |  | ADDR |  |  | 00000000 | 0
|  | 10 | 31 | 22 | 22'h0 | RO | Reserved | Not used | 0 | 0 | 0
|  | 0 | 9 | 10 | 10'h0 | RW | ADDR | The slave address. For 7-bit addressing mode, the most significant 3 bits are ignored and only the least-significant 7 bits of Addr are valid. | 0 | 0 | 0
| 020 |  |  | 32 | 32'h00000000 |  | DATA |  |  | 00000000 | 0
|  | 8 | 31 | 24 | 24'h0 | RO | Reserved | Not used | 0 | 0 | 0
|  | 0 | 7 | 8 | 8'h0 | RW | Data | Write this register to put one byte of data to the FIFO. Read this register to get one byte of data from the FIFO. | 0 | 0 | 0
| 024 |  |  | 32 | 32'h00001e00 |  | CTRL |  |  | 00001e00 | 7680
|  | 13 | 31 | 19 | 19'h0 | RO | Reserved | Not used | 0 | 0 | 0
|  | 12 | 12 | 1 | 1'h1 | RW | Phase_start | Enable this bit to send a START condition at the beginning of transaction. Master mode only. | 1 | 1 | 4096
|  | 11 | 11 | 1 | 1'h1 | RW | Phase_addr | Enable this bit to send the address after START condition. Master mode only. | 1 | 1 | 2048
|  | 10 | 10 | 1 | 1'h1 | RW | Phase_data | Enable this bit to send the data after Address phase. Master mode only. | 1 | 1 | 1024
|  | 9 | 9 | 1 | 1'h1 | RW | Phase_stop | Enable this bit to send a STOP condition at the end of a transaction. Master mode only. | 1 | 1 | 512
|  | 8 | 8 | 1 | 1'h0 | RW | Dir | Transaction direction Master: Set this bit to determine the direction for the next transaction. 0: Transmitter 1: Receiver Slave: The direction of the last received transaction. 0: Receiver 1: Transmitter | 0 | 0 | 0
|  | 0 | 7 | 8 | 8'h0 | RW | DataCnt | Data counts in bytes. Master: The number of bytes to transmit/receive. 0 means 256 bytes. DataCnt will be decreased by one for each byte transmitted/received. Slave: the meaning of DataCnt depends on the DMA mode: If DMA is not enabled, DataCnt is the number of bytes transmitted/received from the bus master. It is reset to 0 when the controller is addressed and then increased by one for each byte of data transmitted/received. If DMA is enabled, DataCnt is the number of bytes to transmit/receive. It will not be reset to 0 when the slave is addressed and it will be decreased by one for each byte of data transmitted/received. | 0 | 0 | 0
| 028 |  |  | 32 | 32'h00000000 |  | CMD |  |  | 00000000 | 0
|  | 3 | 31 | 29 | 29'h0 | RO | Reserved | Not used | 0 | 0 | 0
|  | 0 | 2 | 3 | 3'h0 | RW | CMD | Write this register with the following values to perform the corresponding actions: 0x0: no action 0x1: issue a data transaction (Master only) 0x2: respond with an ACK to the received byte 0x3: respond with a NACK to the received byte 0x4: clear the FIFO Only bit 0 can be read. | 0 | 0 | 0
| 02C |  |  | 32 | 32'h05252100 |  | SETUP |  |  | 05252100 | 86319360
|  | 29 | 31 | 3 | 3'h0 | RO | Reserved | Not used | 0 | 0 | 0
|  | 24 | 28 | 5 | 5'h5 | RW | T_SUDAT | T_SUDAT defines the data setup time before releasing the SCL. Setup time = (4 + T_SP + T_SUDAT) * tpclk tpclk = PCLK period | 5 | 5 | 83886080
|  | 21 | 23 | 3 | 3'h1 | RW | T_SP | T_SP defines the pulse width of spikes that must be suppressed by the input filter. Pulse width = T_SP * tpclk | 1 | 1 | 2097152
|  | 16 | 20 | 5 | 5'h5 | RW | T_HDDAT | T_SUDAT defines the data hold time after SCL goes LOW Hold time = (4 + T_SP + T_HDDAT) * tpclk | 5 | 5 | 327680
|  | 14 | 15 | 2 | 2'h0 | RO | Reserved |  | 0 | 0 | 0
|  | 13 | 13 | 1 | 1'h1 | RW | T_SCLRatio | The LOW period of the generated SCL clock is defined by the combination of T_SCLRatio and T_SCLHi values. When T_SCLRatio = 0, the LOW period is equal to HIGH period. When T_SCLRatio = 1, the LOW period is roughly two times of HIGH period. SCL LOW period = (4 + T_SP + T_SCLHi * ratio) * tpclk 1: ratio = 2 0: ratio = 1 This field is only valid when the controller is in the master mode. | 1 | 1 | 8192
|  | 4 | 12 | 9 | 9'h10 | RW | T_SCLHi | The HIGH period of generated SCL clock is defined by T_SCLHi. SCL HIGH period = (4 + T_SP + T_SCLHi) * tpclk*(PRE_DIV+1) The T_SCLHi value must be greater than T_SP and T_HDDAT values. This field is only valid when the controller is in the master mode. | 16 | 10 | 256
|  | 3 | 3 | 1 | 1'h0 | RW | DMAEN | Enable the direct memory access mode data transfer. 1: Enable 0: Disable | 0 | 0 | 0
|  | 2 | 2 | 1 | 1'h0 | RW | Master | Configure this device as a master or a slave. 1: Master mode 0: Slave mode | 0 | 0 | 0
|  | 1 | 1 | 1 | 1'h0 | RW | Addressing | I2C addressing mode: 1: 10-bit addressing mode 0: 7-bit addressing mode | 0 | 0 | 0
|  | 0 | 0 | 1 | 1'h0 | RW | IICEN | Enable the ATCIIC100 I2C controller. 1: Enable 0: Disable | 0 | 0 | 0
| 030 |  |  | 32 | 32'h00000000 |  | PRE_DIVIDER |  |  | 00000000 | 0
|  | 5 | 31 | 27 | 27'h0 | RO | Reserved | Not used | 0 | 0 | 0
|  | 0 | 4 | 5 | 5'h0 | RW | PRE_DIV | The pre_divider clock cnt for T_SCLHi | 0 | 0 | 0

## QDEC
Reserved | Sub-Addr (Hex) | Start Bit | End Bit | Bit Width | Default Value | R/W Property | Register Name | Register Description | Reset Value (Dec) | Reset Value (Hex) | Reset Value (Sum) | Selection ADDRWIDTH | Regfile Prefix
| 000 |  |  | 32 | 32'h00000010 |  | QDEC_REV_ID |  |  | 00000010 | 16 | 12 | ANA
|  | 8 | 31 | 24 | 24'h0 | RW | reserved |  | 0 | 0 | 0
|  | 4 | 7 | 4 | 4'h1 | RW | major_rev_id | Major Revision ID | 1 | 1 | 16
|  | 0 | 3 | 4 | 4'h0 | RW | minor_rev_id | Minor Revision ID | 0 | 0 | 0
| 004 |  |  | 32 | 32'h00008888 |  | QDEC_CTRL0 |  |  | 00008888 | 34952
|  | 29 | 31 | 3 | 3'h0 | RO | reserved |  | 0 | 0 | 0
|  | 28 | 28 | 1 | 1'h0 | W1P | z_clr_cnt | clear z counter | 0 | 0 | 0
|  | 27 | 27 | 1 | 1'h0 | W1P | y_clr_cnt | clear y counter | 0 | 0 | 0
|  | 26 | 26 | 1 | 1'h0 | W1P | x_clr_cnt | clear x counter | 0 | 0 | 0
|  | 25 | 25 | 1 | 1'h0 | W1P | clk_div_ld_en | internal clock divider load enable | 0 | 0 | 0
|  | 24 | 24 | 1 | 1'h0 | W1P | debounce_clk_div_ld_en | De-bounce clock divider load enable | 0 | 0 | 0
|  | 20 | 23 | 4 | 4'h0 | RW | clk_div | Internal clock divider. The divider equal to 2^debouce_clk_div | 0 | 0 | 0
|  | 16 | 19 | 4 | 4'h0 | RW | debounce_clk_div | De-bounce clock divider. The divider equal to 2^debouce_clk_div | 0 | 0 | 0
|  | 15 | 15 | 1 | 1'h1 | RW | debounce_en | De-bounce enable | 1 | 1 | 32768
|  | 14 | 14 | 1 | 1'h0 | RW | z_timer_en | set the couter of Z_QDEC as a timer. | 0 | 0 | 0
|  | 13 | 13 | 1 | 1'h0 | RW | y_timer_en | set the couter of Y_QDEC as a timer. | 0 | 0 | 0
|  | 12 | 12 | 1 | 1'h0 | RW | x_timer_en | set the couter of X_QDEC as a timer. | 0 | 0 | 0
|  | 10 | 11 | 2 | 2'h2 | RW | z_mode | Z axes count mode. 2'h0:: X1 mode 2'h1:: X2 mode 2'h2:: X4 mode 2'h3:: X4 mode | 2 | 2 | 2048
|  | 9 | 9 | 1 | 1'h0 | RW | z_swap_en | Z axes A/B Phase swap enable | 0 | 0 | 0
|  | 8 | 8 | 1 | 1'h0 | RW | z_en | Z axes enable | 0 | 0 | 0
|  | 6 | 7 | 2 | 2'h2 | RW | y_mode | Y axes count mode. 2'h0:: X1 mode 2'h1:: X2 mode 2'h2:: X4 mode 2'h3:: X4 mode | 2 | 2 | 128
|  | 5 | 5 | 1 | 1'h0 | RW | y_swap_en | Y axes A/B Phase swap enable | 0 | 0 | 0
|  | 4 | 4 | 1 | 1'h0 | RW | y_en | Y axes enable | 0 | 0 | 0
|  | 2 | 3 | 2 | 2'h2 | RW | x_mode | X axes count mode. 2'h0:: X1 mode 2'h1:: X2 mode 2'h2:: X4 mode 2'h3:: X4 mode | 2 | 2 | 8
|  | 1 | 1 | 1 | 1'h0 | RW | x_swap_en | X axes A/B Phase swap enable | 0 | 0 | 0
|  | 0 | 0 | 1 | 1'h0 | RW | x_en | X axes enable | 0 | 0 | 0
| 008 |  |  | 32 | 32'h00020202 |  | QDEC_CTRL1 |  |  | 00020202 | 131586
|  | 24 | 31 | 8 | 8'h0 | RO | reserved |  | 0 | 0 | 0
|  | 16 | 23 | 8 | 8'h2 | RW | z_event_th | Threshold of z event number to generate x event interrupt | 2 | 2 | 131072
|  | 8 | 15 | 8 | 8'h2 | RW | y_event_th | Threshold of y event number to generate x event interrupt | 2 | 2 | 512
|  | 0 | 7 | 8 | 8'h2 | RW | x_event_th | Threshold of x event number to generate x event interrupt | 2 | 2 | 2
| 00C |  |  | 32 | 32'h00000000 |  | QDEC_X_POS_CNT |  |  | 00000000 | 0
|  | 16 | 31 | 16 | 16'h0 | RO | reserved |  | 0 | 0 | 0
|  | 0 | 15 | 16 | 16'h0 | RO | x_pos_cnt | Signed position value of x axes event. Keep zero when x axes is disabled. | 0 | 0 | 0
| 010 |  |  | 32 | 32'h00000000 |  | QDEC_Y_POS_CNT |  |  | 00000000 | 0
|  | 16 | 31 | 16 | 16'h0 | RO | reserved |  | 0 | 0 | 0
|  | 0 | 15 | 16 | 16'h0 | RO | y_pos_cnt | Signed position value of y axes event. Keep zero when y axes is disabled. | 0 | 0 | 0
| 014 |  |  | 32 | 32'h00000000 |  | QDEC_Z_POS_CNT |  |  | 00000000 | 0
|  | 16 | 31 | 16 | 16'h0 | RO | reserved |  | 0 | 0 | 0
|  | 0 | 15 | 16 | 16'h0 | RO | z_pos_cnt | Signed position value of z axes event. Keep zero when z axes is disabled. | 0 | 0 | 0
| 018 |  |  | 32 | 32'h00000000 |  | QDEC_ISR |  |  | 00000000 | 0
|  | 9 | 31 | 23 | 23'h0 | RO | reserved |  | 0 | 0 | 0
|  | 8 | 8 | 1 | 1'h0 | RO | isr_z_pos_cnt_event | Status of Z position counter event interrupt | 0 | 0 | 0
|  | 7 | 7 | 1 | 1'h0 | RO | isr_z_pos_cnt_uf | Status of Z position counter underflow interrupt | 0 | 0 | 0
|  | 6 | 6 | 1 | 1'h0 | RO | isr_z_pos_cnt_of | Status of Z position counter overflow interrupt | 0 | 0 | 0
|  | 5 | 5 | 1 | 1'h0 | RO | isr_y_pos_cnt_event | Status of Y position counter event interrupt | 0 | 0 | 0
|  | 4 | 4 | 1 | 1'h0 | RO | isr_y_pos_cnt_uf | Status of Y position counter underflow interrupt | 0 | 0 | 0
|  | 3 | 3 | 1 | 1'h0 | RO | isr_y_pos_cnt_of | Status of Y position counter overflow interrupt | 0 | 0 | 0
|  | 2 | 2 | 1 | 1'h0 | RO | isr_x_pos_cnt_event | Status of X position counter event interrupt | 0 | 0 | 0
|  | 1 | 1 | 1 | 1'h0 | RO | isr_x_pos_cnt_uf | Status of X position counter underflow interrupt | 0 | 0 | 0
|  | 0 | 0 | 1 | 1'h0 | RO | isr_x_pos_cnt_of | Status of X position counter overflow interrupt | 0 | 0 | 0
| 01C |  |  | 32 | 32'h00000000 |  | QDEC_IMR |  |  | 00000000 | 0
|  | 9 | 31 | 23 | 23'h0 | RO | reserved |  | 0 | 0 | 0
|  | 8 | 8 | 1 | 1'h0 | RW | imr_z_pos_cnt_event | Mask of Z position counter event interrupt | 0 | 0 | 0
|  | 7 | 7 | 1 | 1'h0 | RW | imr_z_pos_cnt_uf | Mask of Z position counter underflow interrupt | 0 | 0 | 0
|  | 6 | 6 | 1 | 1'h0 | RW | imr_z_pos_cnt_of | Mask of Z position counter overflow interrupt | 0 | 0 | 0
|  | 5 | 5 | 1 | 1'h0 | RW | imr_y_pos_cnt_event | Mask of Y position counter event interrupt | 0 | 0 | 0
|  | 4 | 4 | 1 | 1'h0 | RW | imr_y_pos_cnt_uf | Mask of Y position counter underflow interrupt | 0 | 0 | 0
|  | 3 | 3 | 1 | 1'h0 | RW | imr_y_pos_cnt_of | Mask of Y position counter overflow interrupt | 0 | 0 | 0
|  | 2 | 2 | 1 | 1'h0 | RW | imr_x_pos_cnt_event | Mask of X position counter event interrupt | 0 | 0 | 0
|  | 1 | 1 | 1 | 1'h0 | RW | imr_x_pos_cnt_uf | Mask of X position counter underflow interrupt | 0 | 0 | 0
|  | 0 | 0 | 1 | 1'h0 | RW | imr_x_pos_cnt_of | Mask of X position counter overflow interrupt | 0 | 0 | 0
| 020 |  |  | 32 | 32'h00000000 |  | QDEC_IRSR |  |  | 00000000 | 0
|  | 9 | 31 | 23 | 23'h0 | RO | reserved |  | 0 | 0 | 0
|  | 8 | 8 | 1 | 1'h0 | RO | irsr_z_pos_cnt_event | Raw Status of Z position counter event interrupt | 0 | 0 | 0
|  | 7 | 7 | 1 | 1'h0 | RO | irsr_z_pos_cnt_uf | Raw Status of Z position counter underflow interrupt | 0 | 0 | 0
|  | 6 | 6 | 1 | 1'h0 | RO | irsr_z_pos_cnt_of | Raw Status of Z position counter overflow interrupt | 0 | 0 | 0
|  | 5 | 5 | 1 | 1'h0 | RO | irsr_y_pos_cnt_event | Raw Status of Y position counter event interrupt | 0 | 0 | 0
|  | 4 | 4 | 1 | 1'h0 | RO | irsr_y_pos_cnt_uf | Raw Status of Y position counter underflow interrupt | 0 | 0 | 0
|  | 3 | 3 | 1 | 1'h0 | RO | irsr_y_pos_cnt_of | Raw Status of Y position counter overflow interrupt | 0 | 0 | 0
|  | 2 | 2 | 1 | 1'h0 | RO | irsr_x_pos_cnt_event | Raw Status of X position counter event interrupt | 0 | 0 | 0
|  | 1 | 1 | 1 | 1'h0 | RO | irsr_x_pos_cnt_uf | Raw Status of X position counter underflow interrupt | 0 | 0 | 0
|  | 0 | 0 | 1 | 1'h0 | RO | irsr_x_pos_cnt_of | Raw Status of X position counter overflow interrupt | 0 | 0 | 0
| 024 |  |  | 32 | 32'h00000000 |  | DEC_ICR |  |  | 00000000 | 0
|  | 9 | 31 | 23 | 23'h0 | RO | reserved |  | 0 | 0 | 0
|  | 8 | 8 | 1 | 1'h0 | W1P | icr_z_pos_cnt_event | Clearance of Z position counter event interrupt | 0 | 0 | 0
|  | 7 | 7 | 1 | 1'h0 | W1P | icr_z_pos_cnt_uf | Clearance of Z position counter underflow interrupt | 0 | 0 | 0
|  | 6 | 6 | 1 | 1'h0 | W1P | icr_z_pos_cnt_of | Clearance of Z position counter overflow interrupt | 0 | 0 | 0
|  | 5 | 5 | 1 | 1'h0 | W1P | icr_y_pos_cnt_event | Clearance of Y position counter event interrupt | 0 | 0 | 0
|  | 4 | 4 | 1 | 1'h0 | W1P | icr_y_pos_cnt_uf | Clearance of Y position counter underflow interrupt | 0 | 0 | 0
|  | 3 | 3 | 1 | 1'h0 | W1P | icr_y_pos_cnt_of | Clearance of Y position counter overflow interrupt | 0 | 0 | 0
|  | 2 | 2 | 1 | 1'h0 | W1P | icr_x_pos_cnt_event | Clearance of X position counter event interrupt | 0 | 0 | 0
|  | 1 | 1 | 1 | 1'h0 | W1P | icr_x_pos_cnt_uf | Clearance of X position counter underflow interrupt | 0 | 0 | 0
|  | 0 | 0 | 1 | 1'h0 | W1P | icr_x_pos_cnt_of | Clearance of X position counter overflow interrupt | 0 | 0 | 0

## FLASHC
Reserved | Sub-Addr (Hex) | Start Bit | End Bit | Bit Width | Default Value | R/W Property | Register Name | Register Description | Reset Value (Dec) | Reset Value (Hex) | Reset Value (Sum) | Selection ADDRWIDTH | Regfile Prefix
| 000 |  |  | 32 | 32'h02002044 |  | IDREV |  |  | 02002044 | 33562692
|  | 12 | 31 | 20 | 20'h2002 | RO | id |  | 8194 | 2002 | 33562624
|  | 4 | 11 | 8 | 8'h4 | RO | revmajor |  | 4 | 4 | 64
|  | 0 | 3 | 4 | 4'h4 | RO | revminor |  | 4 | 4 | 4
| 010 |  |  | 32 | 32'h00020780 |  | TRANSFMT |  |  | 00020780 | 132992
|  | 31 | 31 | 1 | 1'h0 | RW | fast_md | 0: mode0/mode2 slow mode, the frequency ratio of spi_clk and SCLK should be larger than 6 1: mode0/mode2 fast mode, the freqency ration of spi_clk and SCLK should be larger than 2 | 0 | 0 | 0
|  | 18 | 30 | 13 | 13'h0 | RO | Reserved |  | 0 | 0 | 0
|  | 16 | 17 | 2 | 2'h2 | RW | addrlen |  | 2 | 2 | 131072
|  | 13 | 15 | 3 | 3'h0 | RO | Reserved |  | 0 | 0 | 0
|  | 8 | 12 | 5 | 5'h7 | RW | datalen |  | 7 | 7 | 1792
|  | 7 | 7 | 1 | 1'h1 | RW | datamerge |  | 1 | 1 | 128
|  | 5 | 6 | 2 | 2'h0 | RO | Reserved |  | 0 | 0 | 0
|  | 4 | 4 | 1 | 1'h0 | RW | mosibidir |  | 0 | 0 | 0
|  | 3 | 3 | 1 | 1'h0 | RW | lsb |  | 0 | 0 | 0
|  | 2 | 2 | 1 | 1'h0 | RW | slvmode |  | 0 | 0 | 0
|  | 1 | 1 | 1 | 1'h0 | RW | cpol |  | 0 | 0 | 0
|  | 0 | 0 | 1 | 1'h0 | RW | cpha |  | 0 | 0 | 0
| 014 |  |  | 32 | 32'h0000313d |  | DIRECTIO |  |  | 0000313d | 12605
|  | 25 | 31 | 7 | 7'h0 | RO | Reserved |  | 0 | 0 | 0
|  | 24 | 24 | 1 | 1'h0 | RW | directioen |  | 0 | 0 | 0
|  | 22 | 23 | 2 | 2'h0 | RO | Reserved |  | 0 | 0 | 0
|  | 21 | 21 | 1 | 1'h0 | RW | hold_oe |  | 0 | 0 | 0
|  | 20 | 20 | 1 | 1'h0 | RW | wp_oe |  | 0 | 0 | 0
|  | 19 | 19 | 1 | 1'h0 | RW | miso_oe |  | 0 | 0 | 0
|  | 18 | 18 | 1 | 1'h0 | RW | mosi_oe |  | 0 | 0 | 0
|  | 17 | 17 | 1 | 1'h0 | RW | sclk_oe |  | 0 | 0 | 0
|  | 16 | 16 | 1 | 1'h0 | RW | cs_oe |  | 0 | 0 | 0
|  | 14 | 15 | 2 | 2'h0 | RO | Reserved |  | 0 | 0 | 0
|  | 13 | 13 | 1 | 1'h1 | RW | hold_o |  | 1 | 1 | 8192
|  | 12 | 12 | 1 | 1'h1 | RW | wp_o |  | 1 | 1 | 4096
|  | 11 | 11 | 1 | 1'h0 | RW | miso_o |  | 0 | 0 | 0
|  | 10 | 10 | 1 | 1'h0 | RW | mosi_o |  | 0 | 0 | 0
|  | 9 | 9 | 1 | 1'h0 | RW | sclk_o |  | 0 | 0 | 0
|  | 8 | 8 | 1 | 1'h1 | RW | cs_o |  | 1 | 1 | 256
|  | 6 | 7 | 2 | 2'h0 | RO | Reserved |  | 0 | 0 | 0
|  | 5 | 5 | 1 | 1'h1 | RO | hold_i |  | 1 | 1 | 32
|  | 4 | 4 | 1 | 1'h1 | RO | wp_i |  | 1 | 1 | 16
|  | 3 | 3 | 1 | 1'h1 | RO | miso_i |  | 1 | 1 | 8
|  | 2 | 2 | 1 | 1'h1 | RO | mosi_i |  | 1 | 1 | 4
|  | 1 | 1 | 1 | 1'h0 | RO | sclk_i |  | 0 | 0 | 0
|  | 0 | 0 | 1 | 1'h1 | RO | cs_i |  | 1 | 1 | 1
| 020 |  |  | 32 | 32'h00000000 |  | TRANSCTRL |  |  | 00000000 | 0
|  | 31 | 31 | 1 | 1'h0 | RO | Reserved |  | 0 | 0 | 0
|  | 30 | 30 | 1 | 1'h0 | RW | cmden |  | 0 | 0 | 0
|  | 29 | 29 | 1 | 1'h0 | RW | addren |  | 0 | 0 | 0
|  | 28 | 28 | 1 | 1'h0 | RW | addrfmt |  | 0 | 0 | 0
|  | 24 | 27 | 4 | 4'h0 | RW | transmode |  | 0 | 0 | 0
|  | 22 | 23 | 2 | 2'h0 | RW | dualquad |  | 0 | 0 | 0
|  | 21 | 21 | 1 | 1'h0 | RW | tokenen |  | 0 | 0 | 0
|  | 12 | 20 | 9 | 9'h0 | RW | wrtrancnt |  | 0 | 0 | 0
|  | 11 | 11 | 1 | 1'h0 | RW | tokenvalue |  | 0 | 0 | 0
|  | 9 | 10 | 2 | 2'h0 | RW | dummycnt |  | 0 | 0 | 0
|  | 0 | 8 | 9 | 9'h0 | RW | rdtrancnt |  | 0 | 0 | 0
| 024 |  |  | 32 | 32'h00000000 |  | CMD |  |  | 00000000 | 0
|  | 8 | 31 | 24 | 24'h0 | RO | Reserved |  | 0 | 0 | 0
|  | 0 | 7 | 8 | 8'h0 | RW | cmd |  | 0 | 0 | 0
| 028 |  |  | 32 | 32'h00000000 |  | ADDR |  |  | 00000000 | 0
|  | 0 | 31 | 32 | 32'h0 | RW | addr |  | 0 | 0 | 0
| 02C |  |  | 32 | 32'h00000000 |  | DATA |  |  | 00000000 | 0
|  | 0 | 31 | 32 | 32'h0 | RW | data |  | 0 | 0 | 0
| 030 |  |  | 32 | 32'h00000000 |  | CTRL |  |  | 00000000 | 0
|  | 21 | 31 | 11 | 11'h0 | RO | Reserved |  | 0 | 0 | 0
|  | 16 | 20 | 5 | 5'h0 | RW | txthres |  | 0 | 0 | 0
|  | 13 | 15 | 3 | 3'h0 | RO | Reserved |  | 0 | 0 | 0
|  | 8 | 12 | 5 | 5'h0 | RW | rxthres |  | 0 | 0 | 0
|  | 5 | 7 | 3 | 3'h0 | RO | Reserved |  | 0 | 0 | 0
|  | 4 | 4 | 1 | 1'h0 | RW | txdmaen |  | 0 | 0 | 0
|  | 3 | 3 | 1 | 1'h0 | RW | rxdmaen |  | 0 | 0 | 0
|  | 2 | 2 | 1 | 1'h0 | RW | txfiforst |  | 0 | 0 | 0
|  | 1 | 1 | 1 | 1'h0 | RW | rxfiforst |  | 0 | 0 | 0
|  | 0 | 0 | 1 | 1'h0 | RW | spirst |  | 0 | 0 | 0
| 034 |  |  | 32 | 32'h00404000 |  | STATUS |  |  | 00404000 | 4210688
|  | 24 | 31 | 8 | 8'h0 | RO | Reserved |  | 0 | 0 | 0
|  | 23 | 23 | 1 | 1'h0 | RO | txfull |  | 0 | 0 | 0
|  | 22 | 22 | 1 | 1'h1 | RO | txempty |  | 1 | 1 | 4194304
|  | 21 | 21 | 1 | 1'h0 | RO | Reserved |  | 0 | 0 | 0
|  | 16 | 20 | 5 | 5'h0 | RO | txnum |  | 0 | 0 | 0
|  | 15 | 15 | 1 | 1'h0 | RO | rxfull |  | 0 | 0 | 0
|  | 14 | 14 | 1 | 1'h1 | RO | rxempty |  | 1 | 1 | 16384
|  | 13 | 13 | 1 | 1'h0 | RO | Reserved |  | 0 | 0 | 0
|  | 8 | 12 | 5 | 5'h0 | RO | rxnum |  | 0 | 0 | 0
|  | 1 | 7 | 7 | 7'h0 | RO | Reserved |  | 0 | 0 | 0
|  | 0 | 0 | 1 | 1'h0 | RO | spiactive |  | 0 | 0 | 0
| 038 |  |  | 32 | 32'h00000000 |  | INTREN |  |  | 00000000 | 0
|  | 6 | 31 | 26 | 26'h0 | RO | Reserved |  | 0 | 0 | 0
|  | 5 | 5 | 1 | 1'h0 | RW | slvcmden |  | 0 | 0 | 0
|  | 4 | 4 | 1 | 1'h0 | RW | endinten |  | 0 | 0 | 0
|  | 3 | 3 | 1 | 1'h0 | RW | txfifointen |  | 0 | 0 | 0
|  | 2 | 2 | 1 | 1'h0 | RW | rxfifointen |  | 0 | 0 | 0
|  | 1 | 1 | 1 | 1'h0 | RW | txfifourinten |  | 0 | 0 | 0
|  | 0 | 0 | 1 | 1'h0 | RW | rxfifoorinten |  | 0 | 0 | 0
| 03C |  |  | 32 | 32'h00000000 |  | INTRST |  |  | 00000000 | 0
|  | 6 | 31 | 26 | 26'h0 | RO | Reserved |  | 0 | 0 | 0
|  | 5 | 5 | 1 | 1'h0 | W1C | slvcmdint |  | 0 | 0 | 0
|  | 4 | 4 | 1 | 1'h0 | W1C | endint |  | 0 | 0 | 0
|  | 3 | 3 | 1 | 1'h0 | W1C | txfifoint |  | 0 | 0 | 0
|  | 2 | 2 | 1 | 1'h0 | W1C | rxfifoint |  | 0 | 0 | 0
|  | 1 | 1 | 1 | 1'h0 | W1C | txfifourint |  | 0 | 0 | 0
|  | 0 | 0 | 1 | 1'h0 | W1C | rxfifoorint |  | 0 | 0 | 0
| 040 |  |  | 32 | 32'h00000201 |  | TIMING |  |  | 00000201 | 513
|  | 14 | 31 | 18 | 18'h0 | RO | Reserved |  | 0 | 0 | 0
|  | 12 | 13 | 2 | 2'h0 | RW | cs2sclk |  | 0 | 0 | 0
|  | 8 | 11 | 4 | 4'h2 | RW | csht |  | 2 | 2 | 512
|  | 0 | 7 | 8 | 8'h1 | RW | sclk_div |  | 1 | 1 | 1
| 050 |  |  | 32 | 32'h00000000 |  | MEMCTRL |  |  | 00000000 | 0
|  | 9 | 31 | 23 | 23'h0 | RO | Reserved |  | 0 | 0 | 0
|  | 8 | 8 | 1 | 1'h0 | RO | memctrlchg |  | 0 | 0 | 0
|  | 4 | 7 | 4 | 4'h0 | RO | Reserved |  | 0 | 0 | 0
|  | 0 | 3 | 4 | 4'h0 | RW | memrdcmd |  | 0 | 0 | 0
| 060 |  |  | 32 | 32'h00000000 |  | SLVST |  |  | 00000000 | 0
|  | 19 | 31 | 13 | 13'h0 | RO | Reserved |  | 0 | 0 | 0
|  | 18 | 18 | 1 | 1'h0 | W1C | underrun |  | 0 | 0 | 0
|  | 17 | 17 | 1 | 1'h0 | W1C | overrun |  | 0 | 0 | 0
|  | 16 | 16 | 1 | 1'h0 | RW | ready |  | 0 | 0 | 0
|  | 0 | 15 | 16 | 16'h0 | RW | usr_status |  | 0 | 0 | 0
| 064 |  |  | 32 | 32'h00000000 |  | SLVDATACNT |  |  | 00000000 | 0
|  | 31 | 31 | 1 | 1'h0 | RW | wcnt_clr | wcnt counter clear. High active | 0 | 0 | 0
|  | 26 | 30 | 5 | 5'h0 | RO | Reserved |  | 0 | 0 | 0
|  | 16 | 25 | 10 | 10'h0 | RO | wcnt |  | 0 | 0 | 0
|  | 15 | 15 | 1 | 1'h0 | RO | rcnt_clr | rcnt counter clear. High active | 0 | 0 | 0
|  | 10 | 14 | 5 | 5'h0 | RO | Reserved |  | 0 | 0 | 0
|  | 0 | 9 | 10 | 10'h0 | RO | rcnt |  | 0 | 0 | 0
| 07C |  |  | 32 | 32'h00001b11 |  | CONFIG |  |  | 00001b11 | 6929
|  | 15 | 31 | 17 | 17'h0 | RO | Reserved |  | 0 | 0 | 0
|  | 14 | 14 | 1 | 1'h0 | RO | slave |  | 0 | 0 | 0
|  | 13 | 13 | 1 | 1'h0 | RO | eilmmem |  | 0 | 0 | 0
|  | 12 | 12 | 1 | 1'h1 | RO | AHBmem |  | 1 | 1 | 4096
|  | 11 | 11 | 1 | 1'h1 | RO | directio |  | 1 | 1 | 2048
|  | 10 | 10 | 1 | 1'h0 | RO | Reserved |  | 0 | 0 | 0
|  | 9 | 9 | 1 | 1'h1 | RO | quadspi |  | 1 | 1 | 512
|  | 8 | 8 | 1 | 1'h1 | RO | dualspi |  | 1 | 1 | 256
|  | 6 | 7 | 2 | 2'h0 | RO | Reserved |  | 0 | 0 | 0
|  | 4 | 5 | 2 | 2'h1 | RO | txfifosize |  | 1 | 1 | 16
|  | 2 | 3 | 2 | 2'h0 | RO | Reserved |  | 0 | 0 | 0
|  | 0 | 1 | 2 | 2'h1 | RO | rxfifosize |  | 1 | 1 | 1
| 080 |  |  | 32 | 32'h00000000 |  | USER_CONFIG |  |  | 00000000 | 0
|  | 24 | 31 | 8 | 8'h0 | WO | key_protection | when you write the register USER_CONFIG, you must write this byte F5 | 0 | 0 | 0
|  | 10 | 23 | 14 | 14'b0 | RO | Reserved |  | 0 | 0 | 0
|  | 9 | 9 | 1 | 1'h0 | RW | Crypto_en |  | 0 | 0 | 0
|  | 8 | 8 | 1 | 1'h0 | RW | Appclk_en |  | 0 | 0 | 0
|  | 6 | 7 | 2 | 2'h0 | RO | Reserved |  | 0 | 0 | 0
|  | 5 | 5 | 1 | 1'h0 | RW | Mem_dm_en |  | 0 | 0 | 0
|  | 4 | 4 | 1 | 1'h0 | RW | Reg_dm_en |  | 0 | 0 | 0
|  | 3 | 3 | 1 | 1'h0 | RW | Mem_dtr_en |  | 0 | 0 | 0
|  | 2 | 2 | 1 | 1'h0 | RW | inv_clk_sel |  | 0 | 0 | 0
|  | 1 | 1 | 1 | 1'h0 | RW | Qpi_en |  | 0 | 0 | 0
|  | 0 | 0 | 1 | 1'h0 | RW | Token_en |  | 0 | 0 | 0
| 084 |  |  | 32 | 32'h000000a0 |  | USER_TOKEN |  |  | 000000a0 | 160
|  | 8 | 31 | 24 | 24'h0 | RO | Reserved |  | 0 | 0 | 0
|  | 0 | 7 | 8 | 8'ha0 | RW | Token_value |  | 160 | a0 | 160
| 088 |  |  | 32 | 32'h00020003 |  | USER_MEM_READ_OP |  |  | 00020003 | 131075
|  | 18 | 31 | 14 | 14'h0 | RO | Reserved |  | 0 | 0 | 0
|  | 16 | 17 | 2 | 2'h2 | RW | Mem_len |  | 2 | 2 | 131072
|  | 8 | 15 | 8 | 8'h0 | RO | Reserved |  | 0 | 0 | 0
|  | 0 | 7 | 8 | 8'h3 | RW | Mem_op |  | 3 | 3 | 3
| 08C |  |  | 32 | 32'h62003003 |  | USER_MEM_READ_TRANS |  |  | 62003003 | 1644179459
|  | 31 | 31 | 1 | 1'h0 | RO | Reserved |  | 0 | 0 | 0
|  | 0 | 30 | 31 | 31'h62003003 | RW | Mem_trans |  | 1644179459 | 62003003 | 1644179459
| 090 |  |  | 32 | 32'h00000000 |  | USER_DUMMY_COUNT |  |  | 00000000 | 0
|  | 12 | 31 | 20 | 20'h0 | RO | Reserved |  | 0 | 0 | 0
|  | 8 | 11 | 4 | 4'h0 | RW | Mem_dm_cnt |  | 0 | 0 | 0
|  | 4 | 7 | 4 | 4'h0 | RO | Reserved |  | 0 | 0 | 0
|  | 0 | 3 | 4 | 4'h0 | RW | Reg_dm_cnt |  | 0 | 0 | 0
| 094 |  |  | 32 | 32'h00000000 |  | USER_APPEND_CLOCK_PATTERN |  |  | 00000000 | 0
|  | 16 | 31 | 16 | 16'h0 | RO | Reserved |  | 0 | 0 | 0
|  | 0 | 15 | 16 | 16'h0 | RW | Appclk_pat |  | 0 | 0 | 0

## EFUSE_CTRL
Reserved | Sub-Addr (Hex) | Start Bit | End Bit | Bit Width | Default Value | R/W Property | Register Name | Register Description | Reset Value (Dec) | Reset Value (Hex) | Reset Value (Sum) | Selection ADDRWIDTH | Regfile Prefix
| 000 |  |  | 32 | 32'h00000000 |  | STA |  |  | 00000000 | 0 | 12 | EFUSE
|  | 10 | 31 | 22 | 22'h0 | RO | Reserved | Not used | 0 | 0 | 0
|  | 9 | 9 | 1 | 1'h0 | RO | efu_auto_ld_ready | Status of auto-load data ready. | 0 | 0 | 0
|  | 8 | 8 | 1 | 1'h0 | RO | efu_auto_ld_busy | Status of auto-load busy flag. | 0 | 0 | 0
|  | 4 | 7 | 4 | 4'h0 | RO | Reserved | Not used | 0 | 0 | 0
|  | 0 | 3 | 4 | 4'h0 | RO | efu_ctrl_state | eFuse control state for SW read-only | 0 | 0 | 0
| 004 |  |  | 32 | 32'h00000000 |  | INT_EN |  |  | 00000000 | 0
|  | 17 | 31 | 15 | 15'h0 | RO | Reserved | Not used | 0 | 0 | 0
|  | 16 | 16 | 1 | 1'h0 | W1C | efu_done_intr | fuse program/read command done. It doesn’t mean that the command is successful. | 0 | 0 | 0
|  | 1 | 15 | 15 | 15'h0 | RO | Reserved | Not used | 0 | 0 | 0
|  | 0 | 0 | 1 | 1'h0 | RW | efu_done_intr_en | 1: generate interrupt after EFuse program done; 0: don’t generate interrupt | 0 | 0 | 0
| 008 |  |  | 32 | 32'h00000000 |  | CMD_CTL |  |  | 00000000 | 0
|  | 18 | 31 | 14 | 14'h0 | RO | Reserved | Not used | 0 | 0 | 0
|  | 17 | 17 | 1 | 1'h0 | RW | efu_cmd_type | eFuse command mode 1: program eFuse 0: read eFuse | 0 | 0 | 0
|  | 16 | 16 | 1 | 1'h0 | W1S | efu_cmd_start | Fuse cmd start. It will be auto cleared when either no programing is done, or program/read are done. | 0 | 0 | 0
|  | 8 | 15 | 8 | 8'h0 | RO | Reserved | Not used | 0 | 0 | 0
|  | 0 | 7 | 8 | 8'h0 | RW | efu_cmd_addr | Fuse program/read byte address. As the assignment of eFuse bits are always 32-bit. Address [4:0]:8 bit byte selection 0 ~ 31 Address [7:5]: Not used in read operation For 8bit selection in program operation. Program a single bit in each STROBE high pulse. | 0 | 0 | 0
| 014 |  |  | 32 | 32'h0000003c |  | PARA1 |  |  | 0000003c | 60
|  | 10 | 31 | 22 | 22'h0 | RO | Reserved | Not used | 0 | 0 | 0
|  | 0 | 9 | 10 | 10'h3c | RW | efu_prog_str_h | fuse parameter, program strobe high time | 60 | 3c | 60
| 018 |  |  | 32 | 32'h00000000 |  | PARA2 |  |  | 00000000 | 0
|  | 4 | 31 | 28 | 28'h0 | RO | Reserved | Not used | 0 | 0 | 0
|  | 0 | 3 | 4 | 4'h0 | RW | efu_clk_div | Divide the eFuse controller clock to a slower frequency for eFuse control At least divided by 4 for eFuse control tick, such as: efu_clk_div=4'd0 ---- divided by 2 (default) efu_clk_div=4'd1 ---- divided by 4 efu_clk_div=4'd2 ---- divided by 8 efu_clk_div=4'd3 ---- divided by 12 ...... efu_clk_div=4'd15 ---- divided by 64 | 0 | 0 | 0
| 01C |  |  | 32 | 32'h00000000 |  | RD_DATA |  |  | 00000000 | 0
|  | 0 | 31 | 32 | 32'h0 | RO | efu_read_data | eFuse read data | 0 | 0 | 0
| 020 |  |  | 32 | 32'h00000000 |  | AUTO_LOAD_START |  |  | 00000000 | 0
|  | 1 | 31 | 31 | 31'h0 | RO | Reserved | Not used | 0 | 0 | 0
|  | 0 | 0 | 1 | 1'h0 | W1P | efu_auto_ld_start | Should be written as 0xCAFEEF01 to start a eFuse auto-load procedure. This start signal is a pulse to eFuse controller and the auto-load procedure will be automatically finished, hence this bit will always read-back 0. If the auto-load procedure is NOT finished, SW can read efu_auto_ld_busy as 1.(keys=32'hCAFEEF01) | 0 | 0 | 0
| 024 |  |  | 32 | 32'h00000000 |  | PROG_PROTECT |  |  | 00000000 | 0
|  | 1 | 31 | 31 | 31'h0 | RO | Reserved | Not used | 0 | 0 | 0
|  | 0 | 0 | 1 | 1'h0 | W1P | efu_prog_protc_wd | Should be written as 0xCAFEEF02 to enable eFuse program feature. Should be written as 0xCAFEEF02 again to disable eFuse program feature instantly when program is finished. If the eFuse program is enable, SW can read-back as 1 from this register.(keys=32'hCAFEEF02) | 0 | 0 | 0
| 080 |  |  | 32 | 32'h00000000 |  | AUTO_LOAD[3] |  |  | 00000000 | 0
|  | 0 | 31 | 32 | 32'h0 | RO | auto_load_word | eFuse auto-load word bit [31:0]+n*32 | 0 | 0 | 0
| 1000 |  |  | 32 | 32'h00000000 |  | DIRECT_RD[8] |  |  | 00000000 | 0
|  | 0 | 31 | 32 | 32'h0 | RO | direct_rd_data | Directly read eFuse address via the address mapping. E.g. 0x1000 - eFuse 32bit word 0, eFuse address[3:0] 0x0 0x1004 - eFuse 32bit word 1, eFuse address[3:0] 0x1 0x1008 - eFuse 32bit word 2, eFuse address[3:0] 0x2 …… 0x101C - eFuse 32bit word 7, eFuse address[3:0] 0x7 | 0 | 0 | 0