## Ver.
Version | Date | Owner | Description
0.1 | 2024-03-04 | Wenhua Fan | Initial version

## SysAddrMapping
Address Range | AP Region | Address Start | Address End | Addr Size | Valid Size | AP Slave INDEX | AP View | AP Slave Index | Address Start | Address End | Address Size | FPGA
0x0000_0000 ~ 0x1FFF_FFFF | CODE | 0x0000_0000 | 0x0007_FFFF | 512KB |  |  | AP ILM region: ROM (actual size : 20KB ROM) | M0 | 0x0000_0000 | 0x000F_FFFF | 1MB
|  | 0x0008_0000 | 0x000F_FFFF | 512KB |  |  | AP ILM region: RAM (actual size : 32KB RAM) | M0 | 0x0000_0000 | 0x000F_FFFF | 1MB
|  | 0x0010_0000 | 0x0017_FFFF | 512KB |  |  | AP DLM region: RAM (actual size : 16KB RAM) | M0 | 0x0000_0000 | 0x000F_FFFF | 1MB
|  | 0x0018_0000 | 0x001F_FFFF | 512KB |  |  | Reserved | M0 | 0x0000_0000 | 0x000F_FFFF | 1MB
|  | 0x0020_0000 | 0x0FFF_FFFF | 256MB-2MB |  |  | Reserved | M3 | 0x4200_0000 | 0x42FF_FFFF | 16MB
|  | 0x1000_0000 | 0x1FFF_FFFF | 256MB |  |  | Reserved
0x2000_0000 ~ 0x3FFF_FFFF | SRAM | 0x2000_0000 | 0x200F_FFFF | 1MB |  | M0 | AP RAM(1MB) | M6 | 0x2008_0000 | 0x200F_FFFF | 512KB
|  | 0x2010_0000 | 0x2FFF_FFFF | 256MB-1MB |  |  | Reserved
|  | 0x3000_0000 | 0x3FFF_FFFF | 256MB |  | M1 | SRAM region:Flash
0x4000_0000 - 0x5FFF_FFFF | Peripheral | 0x4000_0000 | 0x44FF_FFFF | 80MB |  |  | Reserved
|  | 0x4500_0000 | 0x45FF_FFFF | 16MB |  | M2 | AP peripherals
|  | 0x4600_0000 | 0x46FF_FFFF | 16MB |  | M3 | AON peripherals
|  | 0x4700_0000 | 0x4FFF_FFFF | 256MB-112MB |  |  | Reserved
|  | 0x5000_0000 | 0x5FFF_FFFF | 256MB |  |  | Reserved
0x6000_0000 ~ 0x9FFF_FFFF | External RAM | 0x6000_0000 | 0x9FFF_FFFF | 1GB |  |  | Reserved
0xA000_0000~0xDFFF_FFFF | External Device | 0xA000_0000 | 0xDFFF_FFFF | 1GB |  |  | Reserved
0xE000_0000 ~ 0xE00F_FFFF | PPB | 0xE000_0000 | 0xE00F_FFFF | 1MB |  |  | Reverved for system control and debug
0xE010_0000 ~0xFFFF_FFFF | Vendor_SYS | 0xE010_0000 | 0xFFFF_FFFF | 512MB-1MB |  |  | Partly Reserved for future processor feature expansion.

## PeriAddrMapping
Address Range | AP Region | Address Start | Address End | Address Size | Module | Comments | Class
0x4500_0000-0x46FF_FFFF | AP Peripheral | 0x4500_0000 | 0x450F_FFFF | 1MB | CMN_SYSCFG |  | CMN_SYSCFG
|  | 0x4510_0000 | 0x451F_FFFF | 1MB | CMN_BUSCFG |  | CMN_BUSCFG
|  | 0x4520_0000 | 0x452F_FFFF | 1MB | CORE_IOMUX |  | CORE_IOMUX
|  | 0x4530_0000 | 0x453F_FFFF | 1MB | FLASH_CTRL |  | FLASH_CTRL
|  | 0x4540_0000 | 0x454F_FFFF | 1MB | FLASH_DL |  | FLASH_DL
|  | 0x4550_0000 | 0x455F_FFFF | 1MB | UART0 |  | UART
|  | 0x4560_0000 | 0x456F_FFFF | 1MB | GPIO0 |  | GPIO
|  | 0x4570_0000 | 0x457F_FFFF | 1MB | GPADC |  | GPADC
|  | 0x4580_0000 | 0x458F_FFFF | 1MB | APC |  | APC
|  | 0x4590_0000 | 0x459F_FFFF | 1MB | AUDIO_CODEC |  | AUDIO_CODEC
|  | 0x45A0_0000 | 0x45AF_FFFF | 1MB | RFIF |  | RFIF
|  | 0x45B0_0000 | 0x45BF_FFFF | 1MB | BASEBAND |  | BASEBAND
|  | 0x45C0_0000 | 0x45CF_FFFF | 1MB | Reserved
|  | 0x45D0_0000 | 0x45DF_FFFF | 1MB | Reserved
|  | 0x45E0_0000 | 0x45EF_FFFF | 1MB | Reserved
|  | 0x45F0_0000 | 0x45FF_FFFF | 1MB | Reserved
| AON Peripheral | 0x4600_0000 | 0x460F_FFFF | 1MB | AON_CTRL |  | AON_CTRL
|  | 0x4610_0000 | 0x461F_FFFF | 1MB | AON_TIMER |  | AON_TIMER
|  | 0x4620_0000 | 0x462F_FFFF | 1MB | Reserved
|  | 0x4630_0000 | 0x463F_FFFF | 1MB | Reserved
|  | 0x4640_0000 | 0x464F_FFFF | 1MB | Reserved
|  | 0x4650_0000 | 0x465F_FFFF | 1MB | Reserved
|  | 0x4660_0000 | 0x466F_FFFF | 1MB | Reserved
|  | 0x4670_0000 | 0x467F_FFFF | 1MB | Reserved
|  | 0x4680_0000 | 0x468F_FFFF | 1MB | Reserved
|  | 0x4690_0000 | 0x469F_FFFF | 1MB | Reserved
|  | 0x46A0_0000 | 0x46AF_FFFF | 1MB | Reserved
|  | 0x46B0_0000 | 0x46BF_FFFF | 1MB | Reserved
|  | 0x46C0_0000 | 0x46CF_FFFF | 1MB | Reserved
|  | 0x46D0_0000 | 0x46DF_FFFF | 1MB | Reserved
|  | 0x46E0_0000 | 0x46EF_FFFF | 1MB | Reserved
|  | 0x46F0_0000 | 0x46FF_FFFF | 1MB | Reserved

## Busmatrix
| Master | N310_S-M | Co-Baseband
Slave |  | S0 | S1
AP_RAM | M0 | √ | √
Flash | M1 | √ | √
AP Peripherals | M2 | √
AON Peripherals | M3 | √
N310-S
ACESS TYPE |  | Type 1
Type 2
Type 1 | All Access(N310 data access)
Type 2 | N310 instruction cache bus
Type 3 | DMA Access
Type 4 | Luna Inst. to system memory and flash Access
Type 5 | Luna Data to system memory and flash Access

## Irq（N)
mcu_ap | IRQ源 | 软件中断号
18 | vio_ok_fall_irq | 37
17 | vio_ok_rise_irq | 36
16 | aon_wkup_irq | 35
15 | aon_wdt_irq | 34
14 | aon_timer_irq | 33
13 | aon_ks_irq | 32
12 | apc_irq | 31
11 | spi0_irq | 30
10 | ir_irq | 29
9 | i2c0_irq | 28
8 | uart1_irq | 27
7 | uart0_irq | 26
6 | gpio0_irq | 25
5 | gpadc_irq | 24
4 | gpt_irq | 23
3 | dualtimers0_irq | 22
2 | luna_irq | 21
1 | flashc_irq | 20
0 | dmac_ap_irq | 19

## CMN_SYSCFG
Reserved | Sub-Addr (Hex) | Start Bit | End Bit | Bit Width | Default Value | R/W Property | Register Name | Register Description | Reset Value (Dec) | Reset Value (Hex) | Reset Value (Sum) | Selection ADDRWIDTH | Regfile Prefix
| 000 |  |  | 32 | 32'h00000000 |  | TEST_CTRL |  |  | 00000000 | 0 | 12 | SYSCFG
|  | 17 | 31 | 15 | 15'h0 | RO | Reserved |  | 0 | 0 | 0
|  | 15 | 16 | 2 | 2'h0 | RW | dbg_out_exchange | dbg_out high-low exchange 0: no exchange 1:output left-shift 1/4 word 2:output left-shift 1/2 word 3:output left-shift 3/4 word | 0 | 0 | 0
|  | 10 | 14 | 5 | 5'h0 | RW | dbg_out_sel | select dbg_out source 0: AON debug data out 1: GPADC debug data out 2: Audio debug data out 3: Keysense debug data out 4: IR debug data out 5: FLASH CTRL debug data out 6: Digtal Top Misc debug data out 7-31: Reserved | 0 | 0 | 0
|  | 9 | 9 | 1 | 1'h0 | RW | dbg_out_en | enable debug data output, active high | 0 | 0 | 0
|  | 6 | 8 | 3 | 3'h0 | RW | dbg_clk_div_sel | dbg_clk output divider select 0:no div 1:div by 2 (2^1) 2:div by 4 (2^2) 3:div by 8 (2^3) …... 7:div by 128 (2^7) | 0 | 0 | 0
|  | 1 | 5 | 5 | 5'h0 | RW | dbg_clk_sel | select dbg_clk source: 0: A2D_CORE_OSC24M_CLK_24M_DIG_CORE 1: A2D_CORE_XO24M_CLK_DIG_CORE 2: A2D_CORE_SYSPLL_CLK_OUT_AUD 3: rc_xtal_32k_clk output from AON domain 4: gpt_clk_s 5: gpt_clk_t0 6: i2c0_pclk 7: spi0_clk 8: uart0_sclk 9: uart1_sclk 10: ir_clk 11: ir_clk_tx 12: ir_debug_clk 13: flashc_clk 14: gpadc_clk 15: gpio0_pclk 16: apc_pclk 17: aud_debug_clk 18: ap_hclk 19: ap_peri_pclk 20: aon_cfg_pclk 21: mtime_toggle_a 22: mcu_hclk 23: dma_hclk 24: luna_hclk 25: i2s_mclk 26-31: Reserved | 0 | 0 | 0
|  | 0 | 0 | 1 | 1'h0 | RW | dbg_clk_en | enable debug clock output, active high | 0 | 0 | 0
| 004 |  |  | 32 | 32'h00000000 |  | RST_CTRL0 |  |  | 00000000 | 0
|  | 17 | 31 | 15 | 15'h0 | RO | Reserved |  | 0 | 0 | 0
|  | 16 | 16 | 1 | 1'h0 | RW | sysrstreq2ap_rst_en | enable sysrstreq to gen ap_hresetn | 0 | 0 | 0
|  | 11 | 15 | 5 | 5'h0 | RO | Reserved |  | 0 | 0 | 0
|  | 10 | 10 | 1 | 1'h0 | W1P | rfif_reset | Write 1 to generate a SW reset to rfif | 0 | 0 | 0
|  | 9 | 9 | 1 | 1'h0 | W1P | mcu_core_reset | Write 1 to generate a SW reset to MCU core | 0 | 0 | 0
|  | 8 | 8 | 1 | 1'h0 | W1P | apc_core_reset | Write 1 to generate a SW reset to APC core part | 0 | 0 | 0
|  | 7 | 7 | 1 | 1'h0 | W1P | apc_reg_reset | Write 1 to generate a SW reset to APC regfile part | 0 | 0 | 0
|  | 6 | 6 | 1 | 1'h0 | W1P | codec_async_reset | Write 1 to generate a SW reset to codec core part | 0 | 0 | 0
|  | 5 | 5 | 1 | 1'h0 | W1P | codec_reg_reset | Write 1 to generate a SW reset to codec regfile part | 0 | 0 | 0
|  | 4 | 4 | 1 | 1'h0 | W1P | i2s_reset | Write 1 to generate a SW reset to I2S | 0 | 0 | 0
|  | 3 | 3 | 1 | 1'h0 | W1P | flashc_reset | Write 1 to generate a SW reset to Flash controller | 0 | 0 | 0
|  | 2 | 2 | 1 | 1'h0 | W1P | gpadc_reset | Write 1 to generate a SW reset to GPADC digital part | 0 | 0 | 0
|  | 1 | 1 | 1 | 1'h0 | W1P | gpio0_reset | Write 1 to generate a SW reset to GPIO0 | 0 | 0 | 0
|  | 0 | 0 | 1 | 1'h0 | W1P | uart0_reset | Write 1 to generate a SW reset to UART0 | 0 | 0 | 0
| 008 |  |  | 32 | 32'h00000045 |  | CLK_EN_CTRL0 |  |  | 00000045 | 69
|  | 7 | 31 | 25 | 25'h0 | RO | Reserved |  | 0 | 0 | 0
|  | 6 | 6 | 1 | 1'h1 | RW | ena_rfif_clk | 0: the clock source is gated 1: enable clock rfif_pclk | 1 | 1 | 64
|  | 5 | 5 | 1 | 1'h0 | RW | ena_apc_clk | 0: the clock source is gated 1: enable clock apc_pclk | 0 | 0 | 0
|  | 4 | 4 | 1 | 1'h0 | RW | ena_codec_clk | 0: the clock source is gated 1: enable clock codec_pclk | 0 | 0 | 0
|  | 3 | 3 | 1 | 1'h0 | RW | ena_i2s_clk | 0: the clock source is gated 1: enable clock i2s_mclk | 0 | 0 | 0
|  | 2 | 2 | 1 | 1'h1 | RW | ena_flashc_clk | 0: the clock source is gated 1: enable clock flashc_clk / flash_hclk / flash_pclk | 1 | 1 | 4
|  | 1 | 1 | 1 | 1'h0 | RW | ena_gpadc_clk | 0: the clock source is gated 1: enable clock gpadc_clk / gpadc_pclk | 0 | 0 | 0
|  | 0 | 0 | 1 | 1'h1 | RW | ena_gpio0_clk | 0: the clock source is gated 1: enable clock gpio0_pclk | 1 | 1 | 1
| 00C |  |  | 32 | 32'h00000804 |  | PERI_CLK_CFG0 |  |  | 00000804 | 2052
|  | 22 | 31 | 10 | 10'h0 | RO | Reserved |  | 0 | 0 | 0
|  | 21 | 21 | 1 | 1'h0 | W1P | div_uart0_clk_ld | At rising edge to load config. Before load, N:M=1:2 | 0 | 0 | 0
|  | 11 | 20 | 10 | 10'h1 | RW | div_uart0_clk_n | Numerator N of N/M divider | 1 | 1 | 2048
|  | 1 | 10 | 10 | 10'h2 | RW | div_uart0_clk_m | Denominator M of N/M divider. M=div_uart0_clk_m | 2 | 2 | 4
|  | 0 | 0 | 1 | 1'h0 | RW | sel_uart0_clk | Select the UART0 function clock source Default=0 0: Core 40M clock input 1: SYSPLL clock | 0 | 0 | 0
| 014 |  |  | 32 | 32'h00000142 |  | PERI_CLK_CFG1 |  |  | 00000142 | 322
|  | 15 | 31 | 17 | 17'h0 | RO | Reserved |  | 0 | 0 | 0
|  | 14 | 14 | 1 | 1'h0 | W1P | div_gpadc_clk_ld | At rising edge to load config. Before load, N:M=1:1 | 0 | 0 | 0
|  | 4 | 13 | 10 | 10'h14 | RW | div_gpadc_clk_m | Denominator M of 1/M divider. M=div_gpadc_clk_m | 20 | 14 | 320
|  | 3 | 3 | 1 | 1'h0 | W1P | div_flashc_clk_ld | At rising edge to load config. Before load, N:M=1:1 | 0 | 0 | 0
|  | 1 | 2 | 2 | 2'h1 | RW | div_flashc_clk_m | Denominator M of 1/M divider. M=div_flashc_clk_m | 1 | 1 | 2
|  | 0 | 0 | 1 | 1'h0 | RW | sel_flashc_clk | Select the Flash clock 0: Core 40M clock input 1: If SYSPLL is locked, use divided SYSPLL high-speed output | 0 | 0 | 0
| 020 |  |  | 32 | 32'h00014150 |  | PERI_CLK_CFG4 |  |  | 00014150 | 82256
|  | 17 | 31 | 15 | 15'h0 | RO | Reserved |  | 0 | 0 | 0
|  | 16 | 16 | 1 | 1'h1 | RW | ena_dbg_toggle_a | Enable dbg_toggle_a for MCU | 1 | 1 | 65536
|  | 15 | 15 | 1 | 1'h0 | W1P | div_dbg_toggle_a_ld | At rising edge to load config. Before load, N:M=1:32 | 0 | 0 | 0
|  | 9 | 14 | 6 | 6'h20 | RW | div_dbg_toggle_a_m | Denominator M of 1/M divider. M=div_dbg_toggle_clk_m | 32 | 20 | 16384
|  | 8 | 8 | 1 | 1'h1 | RW | ena_mtime_toggle_a | Enable mtime_toggle_a for MCU | 1 | 1 | 256
|  | 7 | 7 | 1 | 1'h0 | W1P | div_mtime_toggle_a_ld | At rising edge to load config. Before load, N:M=1:80 | 0 | 0 | 0
|  | 0 | 6 | 7 | 7'h50 | RW | div_mtime_toggle_a_m | Denominator M of 1/M divider. M=div_mtime_toggle_clk_m | 80 | 50 | 80
| 02C |  |  | 32 | 32'h00000000 |  | SW_RESET_AP |  |  | 00000000 | 0
|  | 1 | 31 | 31 | 31'h0 | RO | Reserved |  | 0 | 0 | 0
|  | 0 | 0 | 1 | 1'h0 | W1P | ap_reset | Write 0xCAFE000A to generate a SW reset to MCU Core & AP subsystem The reset is a high active pulse, it is clear automatically.(keys=32'hCAFE000A) | 0 | 0 | 0
| 030 |  |  | 32 | 32'h00000000 |  | DMA_HS_SEL |  |  | 00000000 | 0
|  | 0 | 31 | 32 | 32'h0 | RO | Reserved |  | 0 | 0 | 0
| 034 |  |  | 32 | 32'h00000000 |  | ANA_RSV |  |  | 00000000 | 0
|  | 24 | 31 | 8 | 8'h0 | RO | Reserved |  | 0 | 0 | 0
|  | 16 | 23 | 8 | 8'h0 | RO | ana_a2dcore_rsv |  | 0 | 0 | 0
|  | 0 | 15 | 16 | 16'h0 | RW | ana_d2acore_rsv |  | 0 | 0 | 0
| 038 |  |  | 32 | 32'h00000000 |  | ANA_RSV2 |  |  | 00000000 | 0
|  | 24 | 31 | 8 | 8'h0 | RO | Reserved |  | 0 | 0 | 0
|  | 16 | 23 | 8 | 8'h0 | RO | ana_a2d_rsv2 |  | 0 | 0 | 0
|  | 0 | 15 | 16 | 16'h0 | RW | ana_d2a_rsv2 |  | 0 | 0 | 0
| 03C |  |  | 32 | 32'h00000000 |  | MCU_CFG |  |  | 00000000 | 0
|  | 7 | 31 | 25 | 25'h0 | RO | Reserved |  | 0 | 0 | 0
|  | 6 | 6 | 1 | 1'h0 | RO | dbg_stoptime | read-only register, to read MCU's dbg_stoptime value. | 0 | 0 | 0
|  | 5 | 5 | 1 | 1'h0 | RW | jtag_bk_enable | enable CJTAG TMS's PUPD controlled by TMS input. | 0 | 0 | 0
|  | 4 | 4 | 1 | 1'h0 | RW | jtag_dwbypass | jtag dual wire (cjtag) bypass mode | 0 | 0 | 0
|  | 3 | 3 | 1 | 1'h0 | RW | dbg_stop_at_boot | 1: to disable external debugger at boot | 0 | 0 | 0
|  | 2 | 2 | 1 | 1'h0 | RW | dbg_stop | 1: to disable external debugger | 0 | 0 | 0
|  | 1 | 1 | 1 | 1'h0 | RW | override_dm_sleep | 1: would disable sleep request | 0 | 0 | 0
|  | 0 | 0 | 1 | 1'h0 | RW | stop_on_reset |  | 0 | 0 | 0
| 040 |  |  | 32 | 32'h00000000 |  | MCU_RST_ADDR |  |  | 00000000 | 0
|  | 0 | 31 | 32 | 32'h0 | RW | reset_vector | reset vector of MCU core | 0 | 0 | 0
| 044 |  |  | 32 | 32'h00000000 |  | CMN_RSVD |  |  | 00000000 | 0
|  | 0 | 31 | 32 | 32'h0 | RW | cmn_cfg_rsvd |  | 0 | 0 | 0

## CMN_BUSCFG
Reserved | Sub-Addr (Hex) | Start Bit | End Bit | Bit Width | Default Value | R/W Property | Register Name | Register Description | Reset Value (Dec) | Reset Value (Hex) | Reset Value (Sum) | Selection ADDRWIDTH | Regfile Prefix
| 000 |  |  | 32 | 32'h00411111 |  | BUS_CLK_CFG |  |  | 00411111 | 4264209 | 12 | BUSCFG
|  | 29 | 31 | 3 | 3'h0 | RO | Reserved |  | 0 | 0 | 0
|  | 28 | 28 | 1 | 1'h0 | RW | sel_sys_clk | Select the system root clock source 0:XTAL 24M 1: SYSPLL clock | 0 | 0 | 0
|  | 27 | 27 | 1 | 1'h0 | W1P | div_aon_cfg_pclk_ld | At rising edge to load config. Before load, N:M=1:4 | 0 | 0 | 0
|  | 22 | 26 | 5 | 5'h1 | RW | div_aon_cfg_pclk_n | Numerator N of N/M divider of aon PCLK | 1 | 1 | 4194304
|  | 16 | 21 | 6 | 6'h1 | RW | div_aon_cfg_pclk_m | Denominator M of N/M divider of aon PCLK. M=div_aon_cfg_pclk_m | 1 | 1 | 65536
|  | 15 | 15 | 1 | 1'h0 | W1P | div_ap_peri_pclk_ld | At rising edge to load config. Before load N:M=1:1 | 0 | 0 | 0
|  | 12 | 14 | 3 | 3'h1 | RW | div_ap_peri_pclk_n | Numerator N of N/M divider of AP PCLK | 1 | 1 | 4096
|  | 8 | 11 | 4 | 4'h1 | RW | div_ap_peri_pclk_m | Denominator M of N/M divider of AP PCLK. M=div_ap_peri_hclk_m | 1 | 1 | 256
|  | 7 | 7 | 1 | 1'h0 | W1P | div_ap_hclk_ld | At rising edge to load config. Before load, N:M=1:1 | 0 | 0 | 0
|  | 4 | 6 | 3 | 3'h1 | RW | div_ap_hclk_n | Numerator N of N/M divider of AP HCLK | 1 | 1 | 16
|  | 0 | 3 | 4 | 4'h1 | RW | div_ap_hclk_m | Denominator M of N/M divider of AP HCLK M=div_ap_hclk_m | 1 | 1 | 1
| 004 |  |  | 32 | 32'h0000000a |  | ROM_CONFIG |  |  | 0000000a | 10
|  | 4 | 31 | 28 | 28'h0 | RO | reserved |  | 0 | 0 | 0
|  | 0 | 3 | 4 | 4'ha | RW | rom_config | config data for rom | 10 | a | 10
| 008 |  |  | 32 | 32'h00000043 |  | SRAM_CONFIG |  |  | 00000043 | 67
|  | 14 | 31 | 18 | 18'h0 | RO | reserved |  | 0 | 0 | 0
|  | 0 | 13 | 14 | 14'h43 | RW | ram_config | config data for ram | 67 | 43 | 67
| 00C |  |  | 32 | 32'h0000004b |  | RF_CONFIG |  |  | 0000004b | 75
|  | 13 | 31 | 19 | 19'h0 | RO | reserved |  | 0 | 0 | 0
|  | 0 | 12 | 13 | 13'h4b | RW | rf_config | config data for rf | 75 | 4b | 75
| 010 |  |  | 32 | 32'h003e79f2 |  | SYSPLL_CFG |  |  | 003e79f2 | 4094450
|  | 23 | 31 | 9 | 9'h0 | RO | Reserved |  | 0 | 0 | 0
|  | 22 | 22 | 1 | 1'h0 | RO | syspll_lock |  | 0 | 0 | 0
|  | 11 | 21 | 11 | 11'h7cf | RW | syspll_lock_cnt |  | 1999 | 7cf | 4093952
|  | 10 | 10 | 1 | 1'h0 | RW | syspll_calib_en |  | 0 | 0 | 0
|  | 1 | 9 | 9 | 9'hf9 | RW | syspll_fc_en_cnt | The counter for the pclk puls width D2A_CORE_VCO_LDO_FC_EN | 249 | f9 | 498
|  | 0 | 0 | 1 | 1'h0 | RW | syspll_enable | enable syspll | 0 | 0 | 0
| 014 |  |  | 32 | 32'h7001d75b |  | SYSPLL_REG0 |  |  | 7001d75b | 1879168859
|  | 29 | 31 | 3 | 3'h3 | RW | syspll_ldo_out | SYSPLL ldo output select 000:800mV 100:900mV 111:1000mV | 3 | 3 | 1610612736
|  | 26 | 28 | 3 | 3'h4 | RW | syspll_vco_ldo_out | SYSPLL vco ldo output select 000:900mV 100:1V 111:1.1V | 4 | 4 | 268435456
|  | 22 | 25 | 4 | 4'h0 | RW | syspll_cp_cpi | SYSPLL cp current Icp=10u+CPI<3:0>*2u | 0 | 0 | 0
|  | 18 | 21 | 4 | 4'h0 | RW | syspll_cp_cpi_off | SYSPLL offset cp current Icp=CPI_OFF<3:0>*0.5u | 0 | 0 | 0
|  | 15 | 17 | 3 | 3'h3 | RW | syspll_lpf_c1 | SYSPLL LPF C1=0.5p+C1<2:0>*0.2p | 3 | 3 | 98304
|  | 12 | 14 | 3 | 3'h5 | RW | syspll_lpf_c2 | SYSPLL LPF C2=8p+C2<2:0>*4p | 5 | 5 | 20480
|  | 9 | 11 | 3 | 3'h3 | RW | syspll_lpf_c3 | SYSPLL LPF C3=1p+C3<2:0>*0.25p | 3 | 3 | 1536
|  | 6 | 8 | 3 | 3'h5 | RW | syspll_lpf_r2 | SYSPLL LPF R2=5.7k+R2<2:0>*2k | 5 | 5 | 320
|  | 3 | 5 | 3 | 3'h3 | RW | syspll_vco_ibit | SYSPLL vco current select 000:min 100:300u 111:max | 3 | 3 | 24
|  | 0 | 2 | 3 | 3'h3 | RW | syspll_vco_kvco | SYSPLL vco kvco select 000:min 100:1.8G 111:max | 3 | 3 | 3
| 018 |  |  | 32 | 32'h00000001 |  | SYSPLL_LOGIC0 |  |  | 00000001 | 1
|  | 18 | 31 | 14 | 14'h0 | RO | Reserved |  | 0 | 0 | 0
|  | 17 | 17 | 1 | 1'h0 | RW | syspll_ldo_en_force |  | 0 | 0 | 0
|  | 16 | 16 | 1 | 1'h0 | RW | syspll_ldo_fc_en_force |  | 0 | 0 | 0
|  | 15 | 15 | 1 | 1'h0 | RW | syspll_vco_ldo_en_force |  | 0 | 0 | 0
|  | 14 | 14 | 1 | 1'h0 | RW | syspll_vco_ldo_fc_en_force |  | 0 | 0 | 0
|  | 13 | 13 | 1 | 1'h0 | RW | syspll_pfd_en_force |  | 0 | 0 | 0
|  | 12 | 12 | 1 | 1'h0 | RW | syspll_cp_en_force |  | 0 | 0 | 0
|  | 11 | 11 | 1 | 1'h0 | RW | syspll_vco_en_force |  | 0 | 0 | 0
|  | 10 | 10 | 1 | 1'h0 | RW | syspll_fbdiv_en_force |  | 0 | 0 | 0
|  | 9 | 9 | 1 | 1'h0 | RW | syspll_postdiv_rst_force |  | 0 | 0 | 0
|  | 8 | 8 | 1 | 1'h0 | RW | reg_syspll_ldo_en | SYSPLL ldo enable signal | 0 | 0 | 0
|  | 7 | 7 | 1 | 1'h0 | RW | reg_syspll_ldo_fc_en | SYSPLL ldo fast charge signal | 0 | 0 | 0
|  | 6 | 6 | 1 | 1'h0 | RW | reg_syspll_vco_ldo_en | SYSPLL vco ldo enable signal | 0 | 0 | 0
|  | 5 | 5 | 1 | 1'h0 | RW | reg_syspll_vco_ldo_fc_en | SYSPLL vco ldo fast charge signal | 0 | 0 | 0
|  | 4 | 4 | 1 | 1'h0 | RW | reg_syspll_pfd_en | SYSPLL pfd enable signal | 0 | 0 | 0
|  | 3 | 3 | 1 | 1'h0 | RW | reg_syspll_cp_en | SYSPLL cp enable signal | 0 | 0 | 0
|  | 2 | 2 | 1 | 1'h0 | RW | reg_syspll_vco_en | SYSPLL vco enable signal | 0 | 0 | 0
|  | 1 | 1 | 1 | 1'h0 | RW | reg_syspll_fbdiv_en | SYSPLL fbdiv enable signal | 0 | 0 | 0
|  | 0 | 0 | 1 | 1'h1 | RW | reg_syspll_postdiv_rst | SYSPLL postdiv reset signal | 1 | 1 | 1
| 01C |  |  | 32 | 32'h00078400 |  | SYSPLL_REG1 |  |  | 00078400 | 492544
|  | 21 | 31 | 11 | 11'h0 | RO | Reserved |  | 0 | 0 | 0
|  | 14 | 20 | 7 | 7'h1e | RW | syspll_fbdiv_n | SYSPLL fbdiv divN select 1100100:divN=100 | 30 | 1e | 491520
|  | 12 | 13 | 2 | 2'h0 | RW | syspll_postdiv_flash_div_sel | SYSPLL POSTDIV FLASH div select 00: 120M 01: 100M 10: 75M 11: 50M | 0 | 0 | 0
|  | 10 | 11 | 2 | 2'h1 | RW | syspll_postdiv_peri_div_sel | SYSPLL POSTDIV PERI div select | 1 | 1 | 1024
|  | 6 | 9 | 4 | 4'h0 | RW | syspll_postdiv_psram_div_sel | SYSPLL POSTDIV PSRAM div select 000: 200M 001: 150M 010: 133M 011: 120M 100:100M | 0 | 0 | 0
|  | 2 | 5 | 4 | 4'h0 | RW | syspll_postdiv_system_div_sel | SYSPLL POSTDIV FLASH div select 000: 300M 001: 240M 010: 200M 011: 150M 100:133M 101:120M 110:100M | 0 | 0 | 0
|  | 1 | 1 | 1 | 1'h0 | RW | syspll_postdiv_usb_div_sel | USB div select:0 480M 1 60M | 0 | 0 | 0
|  | 0 | 0 | 1 | 1'h0 | RW | syspll_rfcal_en | syspll rf testton enable signal | 0 | 0 | 0
| 024 |  |  | 32 | 32'h5398e63c |  | MPLL_CFG0 |  |  | 5398e63c | 1402529340
|  | 31 | 31 | 1 | 1'h0 | RO | Reserved |  | 0 | 0 | 0
|  | 30 | 30 | 1 | 1'h1 | W1P | sw_rst | mpll soft reset | 1 | 1 | 1073741824
|  | 23 | 29 | 7 | 7'h27 | RW | reg_mpll_start_delay | mpll start dealy | 39 | 27 | 327155712
|  | 13 | 22 | 10 | 10'hc7 | RW | reg_mpll_ldo_delay | mpll ldo dealy | 199 | c7 | 1630208
|  | 2 | 12 | 11 | 11'h18f | RW | reg_rfbg_delay | RFBG ready delay | 399 | 18f | 1596
|  | 1 | 1 | 1 | 1'h0 | RW | reg_mpll_ttg_enable | Enable ttg | 0 | 0 | 0
|  | 0 | 0 | 1 | 1'h0 | RW | reg_mpll_enable | Enable mpll | 0 | 0 | 0
| 028 |  |  | 32 | 32'h000007cf |  | MPLL_CFG1 |  |  | 000007cf | 1999
|  | 19 | 31 | 13 | 13'h0 | RO | Reserved |  | 0 | 0 | 0
|  | 18 | 18 | 1 | 1'h0 | RO | rfbg_ready | rfbg ready | 0 | 0 | 0
|  | 17 | 17 | 1 | 1'h0 | RO | mpll_lock | lock status | 0 | 0 | 0
|  | 16 | 16 | 1 | 1'h0 | RO | mpll_ttg_lock | lock status | 0 | 0 | 0
|  | 13 | 15 | 3 | 3'h0 | RO | Reserved |  | 0 | 0 | 0
|  | 0 | 12 | 13 | 13'h7cf | RW | reg_mpll_lock_delay | mpll lock delay | 1999 | 7cf | 1999
| 02C |  |  | 32 | 32'h000638c7 |  | MPLL_CFG2 |  |  | 000638c7 | 407751
|  | 21 | 31 | 11 | 11'h0 | RO | Reserved |  | 0 | 0 | 0
|  | 11 | 20 | 10 | 10'hc7 | RW | reg_ttg_fc_en_delay | ttg fcen delay | 199 | c7 | 407552
|  | 0 | 10 | 11 | 11'hc7 | RW | reg_ttg_lock_delay | ttg lock delay | 199 | c7 | 199
| 40 |  |  | 32 | 32'h00000000 |  | RF_BG_LOGIC0 |  |  | 00000000 | 0
|  | 2 | 31 | 30 | 30'h0 | RO | Reserved |  | 0 | 0 | 0
|  | 1 | 1 | 1 | 1'h0 | RW | rfbg_en_force |  | 0 | 0 | 0
|  | 0 | 0 | 1 | 1'h0 | RW | reg_rfbg_en | BG Enable | 0 | 0 | 0
| 44 |  |  | 32 | 32'h00000002 |  | TTG_LOGIC0 |  |  | 00000002 | 2
|  | 4 | 31 | 28 | 28'h0 | RO | Reserved |  | 0 | 0 | 0
|  | 3 | 3 | 1 | 1'h0 | RW | mpll_ttg_en_force |  | 0 | 0 | 0
|  | 2 | 2 | 1 | 1'h0 | RW | mpll_ttg_fc_en_force |  | 0 | 0 | 0
|  | 1 | 1 | 1 | 1'h1 | RW | reg_mpll_ttg_en | MPLL Enable | 1 | 1 | 2
|  | 0 | 0 | 1 | 1'h0 | RW | reg_mpll_ttg_fc_en | MPLL ldo fast charge signal | 0 | 0 | 0
| 48 |  |  | 32 | 32'h000046b8 |  | TTG_REG0 |  |  | 000046b8 | 18104
|  | 15 | 31 | 17 | 17'h0 | RO | Reserved |  | 0 | 0 | 0
|  | 12 | 14 | 3 | 3'h4 | RW | mpll_ttg_cp | TTG ChargePump current select | 4 | 4 | 16384
|  | 7 | 11 | 5 | 5'hd | RW | mpll_ttg_n_int | TTG INT-divider number N 13 : TTG freq 4800M 14 : TTG freq 5120M 15 : TTG freq 5440M 16 : TTG freq 5760M | 13 | d | 1664
|  | 5 | 6 | 2 | 2'h1 | RW | mpll_ttg_n_frac | TTG Frac-divider number N 00 : TTG add freq 0M 01 : TTG add freq 80M 10 : TTG add freq 160M 11 : TTG add freq 240M | 1 | 1 | 32
|  | 4 | 4 | 1 | 1'h1 | RW | mpll_ttg_ldo_lpfr | MPLL bufldo LPF res select | 1 | 1 | 16
|  | 2 | 3 | 2 | 2'h2 | RW | mpll_ttg_ldo_out | MPLLldo output select 00：850mV 01: 920mV 10: 990mV 11: 1050mV | 2 | 2 | 8
|  | 1 | 1 | 1 | 1'h0 | RW | mpll_ttg_test_en | MPLL TTG clk test enable | 0 | 0 | 0
|  | 0 | 0 | 1 | 1'h0 | RW | mpll_ttg_fbrx_clk_en | MPLL TTG FBRX_clk test enable | 0 | 0 | 0
| 4c |  |  | 32 | 32'h02104249 |  | MPLL_REG0 |  |  | 02104249 | 34619977
|  | 30 | 31 | 2 | 2'h0 | RO | Reserved |  | 0 | 0 | 0
|  | 29 | 29 | 1 | 1'h0 | RW | mpll_nmos_ldoh_bps | MPLL_LDO_NMOS_LDOH_bypass_enable | 0 | 0 | 0
|  | 28 | 28 | 1 | 1'h0 | RW | mpll_nmos_ldol_bps | MPLL_LDO_NMOS_LDOL_bypass_enable | 0 | 0 | 0
|  | 27 | 27 | 1 | 1'h0 | RW | mpll_ldo_vco_r | MPLL_LDO_VCO_lpfr_enable | 0 | 0 | 0
|  | 25 | 26 | 2 | 2'h1 | RW | mpll_ldo_vco_v | MPLL_LDO_VCO_voltage_adj | 1 | 1 | 33554432
|  | 22 | 24 | 3 | 3'h0 | RW | mpll_ldo_vco_cur | MPLL_LDO_VCO_current_adj | 0 | 0 | 0
|  | 21 | 21 | 1 | 1'h0 | RW | mpll_ldo_loop_r | MPLL_LDO_LOOP_lpfr_enable | 0 | 0 | 0
|  | 19 | 20 | 2 | 2'h2 | RW | mpll_ldo_loop_v | MPLL_LDO_LOOP_voltage_adj | 2 | 2 | 1048576
|  | 16 | 18 | 3 | 3'h0 | RW | mpll_ldo_loop_cur | MPLL_LDO_LOOP_current_adj | 0 | 0 | 0
|  | 15 | 15 | 1 | 1'h0 | RW | mpll_ldo_div_r | MPLL_LDO_DIV_lpfr_enable | 0 | 0 | 0
|  | 13 | 14 | 2 | 2'h2 | RW | mpll_ldo_div_v | MPLL_LDO_DIV_voltage_adj | 2 | 2 | 16384
|  | 10 | 12 | 3 | 3'h0 | RW | mpll_ldo_div_cur | MPLL_LDO_DIV_current_adj | 0 | 0 | 0
|  | 7 | 9 | 3 | 3'h4 | RW | mpll_cp_cur | MPLL_CP_current_adj | 4 | 4 | 512
|  | 4 | 6 | 3 | 3'h4 | RW | mpll_dcc_cur | MPLL_DCCDET_current_adj | 4 | 4 | 64
|  | 1 | 3 | 3 | 3'h4 | RW | mpll_kvco | MPLL_KVCO_adj | 4 | 4 | 8
|  | 0 | 0 | 1 | 1'h1 | RW | mpll_digcal_clk_en | MPLL_digital_cal_clk_enable | 1 | 1 | 1
| 50 |  |  | 32 | 32'h340f0000 |  | MPLL_REG1 |  |  | 340f0000 | 873398272
|  | 31 | 31 | 1 | 1'h0 | RO | Reserved |  | 0 | 0 | 0
|  | 28 | 30 | 3 | 3'h3 | RW | mpll_xtal_div_n | XTAL sel 1:24M 3:40M 4:48M | 3 | 3 | 805306368
|  | 26 | 27 | 2 | 2'h1 | RW | mpll_selock_time | MPLL_selcok_time adj 0:2uS 1:4uS 2:6uS 3:8uS | 1 | 1 | 67108864
|  | 24 | 25 | 2 | 2'h0 | RW | mpll_dcclock_time | MPLL_dcclcok_time adj 0:8uS 1:16uS 2:24uS 3:32uS | 0 | 0 | 0
|  | 9 | 23 | 15 | 15'h780 | RW | mpll_afc_n | MPLL_AFC_counter_N | 1920 | 780 | 983040
|  | 8 | 8 | 1 | 1'h0 | RW | mpll_force_en | MPLL_FORCE_enable | 0 | 0 | 0
|  | 7 | 7 | 1 | 1'h0 | RW | mpll_cal_en | MPLL_CAL_enable | 0 | 0 | 0
|  | 6 | 6 | 1 | 1'h0 | RW | mpll_pkd_en | MPLL_PKD_enable | 0 | 0 | 0
|  | 5 | 5 | 1 | 1'h0 | RW | mpll_afc_count_en | MPLL_AFC_COUNT_enable | 0 | 0 | 0
|  | 4 | 4 | 1 | 1'h0 | RW | mpll_afc_rst | MPLL_AFC_reset_enable | 0 | 0 | 0
|  | 0 | 3 | 4 | 4'h0 | RW | mpll_cbank_c | MPLL_CBANK_C adj | 0 | 0 | 0
| 54 |  |  | 32 | 32'h00000000 |  | MPLL_LOGIC0 |  |  | 00000000 | 0
|  | 26 | 31 | 6 | 6'h0 | RO | Reserved |  | 0 | 0 | 0
|  | 25 | 25 | 1 | 1'h0 | RW | mpll_ldo_nmos_en_force |  | 0 | 0 | 0
|  | 24 | 24 | 1 | 1'h0 | RW | mpll_ldo_nmos_fc_en_force |  | 0 | 0 | 0
|  | 23 | 23 | 1 | 1'h0 | RW | mpll_ldo_vco_en_force |  | 0 | 0 | 0
|  | 22 | 22 | 1 | 1'h0 | RW | mpll_ldo_vco_fc_en_force |  | 0 | 0 | 0
|  | 21 | 21 | 1 | 1'h0 | RW | mpll_ldo_loop_en_force |  | 0 | 0 | 0
|  | 20 | 20 | 1 | 1'h0 | RW | mpll_ldo_loop_fc_en_force |  | 0 | 0 | 0
|  | 19 | 19 | 1 | 1'h0 | RW | mpll_ldo_div_en_force |  | 0 | 0 | 0
|  | 18 | 18 | 1 | 1'h0 | RW | mpll_ldo_div_fc_en_force |  | 0 | 0 | 0
|  | 17 | 17 | 1 | 1'h0 | RW | mpll_sspd_en_force |  | 0 | 0 | 0
|  | 16 | 16 | 1 | 1'h0 | RW | mpll_cp_en_force |  | 0 | 0 | 0
|  | 15 | 15 | 1 | 1'h0 | RW | mpll_dccdet_en_force |  | 0 | 0 | 0
|  | 14 | 14 | 1 | 1'h0 | RW | mpll_div_en_force |  | 0 | 0 | 0
|  | 13 | 13 | 1 | 1'h0 | RW | mpll_start_en_force |  | 0 | 0 | 0
|  | 12 | 12 | 1 | 1'h0 | RW | reg_mpll_ldo_nmos_en | MPLL_NMOS_LDO_enable | 0 | 0 | 0
|  | 11 | 11 | 1 | 1'h0 | RW | reg_mpll_ldo_nmos_fc_en | MPLL_NMOS_LDO_fast_charge_enable | 0 | 0 | 0
|  | 10 | 10 | 1 | 1'h0 | RW | reg_mpll_ldo_vco_en | MPLL_VCO_LDO_enable | 0 | 0 | 0
|  | 9 | 9 | 1 | 1'h0 | RW | reg_mpll_ldo_vco_fc_en | MPLL_VCO_LDO_fast_charge_enable | 0 | 0 | 0
|  | 8 | 8 | 1 | 1'h0 | RW | reg_mpll_ldo_loop_en | MPLL_LOOP_LDO_enable | 0 | 0 | 0
|  | 7 | 7 | 1 | 1'h0 | RW | reg_mpll_ldo_loop_fc_en | MPLL_LOOP_LDO_fast_charge_enable | 0 | 0 | 0
|  | 6 | 6 | 1 | 1'h0 | RW | reg_mpll_ldo_div_en | MPLL_DIV_LDO_enable | 0 | 0 | 0
|  | 5 | 5 | 1 | 1'h0 | RW | reg_mpll_ldo_div_fc_en | MPLL_DIV_LDO_fast_charge_enable | 0 | 0 | 0
|  | 4 | 4 | 1 | 1'h0 | RW | reg_mpll_sspd_en | MPLL_SSPD_enable | 0 | 0 | 0
|  | 3 | 3 | 1 | 1'h0 | RW | reg_mpll_cp_en | MPLL_CP_enable | 0 | 0 | 0
|  | 2 | 2 | 1 | 1'h0 | RW | reg_mpll_dccdet_en | MPLL_DCCDET_enable | 0 | 0 | 0
|  | 1 | 1 | 1 | 1'h0 | RW | reg_mpll_div_en | MPLL_DIV_enable | 0 | 0 | 0
|  | 0 | 0 | 1 | 1'h0 | RW | reg_mpll_start_en | MPLL_CAL_start_enable | 0 | 0 | 0
| 58 |  |  | 32 | 32'h00000000 |  | MPLL_REG2 |  |  | 00000000 | 0
|  | 19 | 31 | 13 | 13'h0 | RO | Reserved |  | 0 | 0 | 0
|  | 13 | 18 | 6 | 6'h0 | RW | mpll_itail | MPLL_ITAIL adj | 0 | 0 | 0
|  | 4 | 12 | 9 | 9'h0 | RW | mpll_cbank_f | MPLL_CBANK_F adj | 0 | 0 | 0
|  | 3 | 3 | 1 | 1'h0 | RW | mpll_dcc_en | MPLL_DCC_enable | 0 | 0 | 0
|  | 2 | 2 | 1 | 1'h0 | RW | mpll_ds_en | MPLL_DS_enable | 0 | 0 | 0
|  | 1 | 1 | 1 | 1'h0 | RW | mpll_divtest_en | MPLL_DIV_TEST_EN | 0 | 0 | 0
|  | 0 | 0 | 1 | 1'h0 | RW | mpll_open_en | MPLL_LOOP_OPEN_enable | 0 | 0 | 0

## RFIF
Reserved | Sub-Addr (Hex) | Start Bit | End Bit | Bit Width | Default Value | R/W Property | Register Name | Register Description | Reset Value (Dec) | Reset Value (Hex) | Reset Value (Sum) | Selection ADDRWIDTH | Regfile Prefix
| 000 |  |  | 32 | 32'h00242000 |  | CTRL0 |  |  | 00242000 | 2367488
|  | 27 | 31 | 5 | 5'h0 | RO | Reserved | Not used | 0 | 0 | 0
|  | 26 | 26 | 1 | 1'h0 | RW | rssiadc_en_sel | rssiadc_clk_en rssi_adc_eni rssi_adc_enq 0: controlled by FSM 1: by modem | 0 | 0 | 0
|  | 25 | 25 | 1 | 1'h0 | RW | rfbd_en | Enable rf board | 0 | 0 | 0
|  | 24 | 24 | 1 | 1'h0 | RW | reg_pa_lna_ctrl_mode | 0: tx_on rx_on 1: en trx | 0 | 0 | 0
|  | 23 | 23 | 1 | 1'h0 | RW | sw_rst |  | 0 | 0 | 0
|  | 22 | 22 | 1 | 1'h0 | RW | bt_trx_fast_en |  | 0 | 0 | 0
|  | 21 | 21 | 1 | 1'h1 | RW | adda_clk_en_sync_neg |  | 1 | 1 | 2097152
|  | 17 | 20 | 4 | 4'h2 | RW | adda_dis_cnt |  | 2 | 2 | 262144
|  | 16 | 16 | 1 | 1'h0 | RW | bt_cpf_en |  | 0 | 0 | 0
|  | 14 | 15 | 2 | 2'h0 | RW | wf_channel | 0:低频 1:中频 2:高频 | 0 | 0 | 0
|  | 13 | 13 | 1 | 1'h1 | RW | clk_force_on |  | 1 | 1 | 8192
|  | 12 | 12 | 1 | 1'h0 | RW | auto_en |  | 0 | 0 | 0
|  | 11 | 11 | 1 | 1'h0 | RW | auto_bt_wf |  | 0 | 0 | 0
|  | 7 | 10 | 4 | 4'h0 | RW | auto_mode | 4'h1:normal TX 4'h2:normal RX 4'h3:RX_DCOC_CAL 4'h4:RX_RC_CAL 4'h5:RX_IQ_CAL 4'h6:TX_IQCAL_X2 4'h7:TX_IQCAL_TTG 4'h8:TX_DPD_TIA_CAL 4'h9:TX_DPD_BUF_CAL 4'hA:TX_DPD_TIA_IQ_CAL 4'hB:TX_DPD_BUF_IQ_CAL 4'hC:TX_RC_CAL 4'hD:SX_AFC_CAL | 0 | 0 | 0
|  | 6 | 6 | 1 | 1'h0 | W1P | auto_end |  | 0 | 0 | 0
|  | 5 | 5 | 1 | 1'h0 | W1P | auto_start |  | 0 | 0 | 0
|  | 4 | 4 | 1 | 1'h0 | RW | bt_wf_force |  | 0 | 0 | 0
|  | 3 | 3 | 1 | 1'h0 | RW | reg_bt_wf |  | 0 | 0 | 0
|  | 2 | 2 | 1 | 1'h0 | W1P | bt_end |  | 0 | 0 | 0
|  | 1 | 1 | 1 | 1'h0 | W1P | wf_end |  | 0 | 0 | 0
|  | 0 | 0 | 1 | 1'h0 | W1P | wf_start |  | 0 | 0 | 0
| 004 |  |  | 32 | 32'h00000000 |  | CTRL1 |  |  | 00000000 | 0
|  | 17 | 31 | 15 | 15'h0 | RO | Reserved | Not used | 0 | 0 | 0
|  | 12 | 16 | 5 | 5'h0 | RO | wf_modem_tx_power |  | 0 | 0 | 0
|  | 9 | 11 | 3 | 3'h0 | RO | bt_modem_tx_power |  | 0 | 0 | 0
|  | 8 | 8 | 1 | 1'h0 | RW | rf_tx_power_force |  | 0 | 0 | 0
|  | 3 | 7 | 5 | 5'h0 | RW | reg_rf_tx_wf_tx_power |  | 0 | 0 | 0
|  | 0 | 2 | 3 | 3'h0 | RW | reg_rf_tx_bt_tx_power |  | 0 | 0 | 0
| 008 |  |  | 32 | 32'h000000c7 |  | DELAY_CTRL0 |  |  | 000000c7 | 199
|  | 11 | 31 | 21 | 21'h0 | RO | Reserved | Not used | 0 | 0 | 0
|  | 0 | 10 | 11 | 11'hc7 | RW | delay1 |  | 199 | c7 | 199
| 00C |  |  | 32 | 32'h18e8863f |  | DELAY_CTRL1 |  |  | 18e8863f | 417891903
|  | 21 | 31 | 11 | 11'hc7 | RW | delay2 |  | 199 | c7 | 417333248
|  | 17 | 20 | 4 | 4'h4 | RW | delay3 |  | 4 | 4 | 524288
|  | 13 | 16 | 4 | 4'h4 | RW | delay4 |  | 4 | 4 | 32768
|  | 0 | 12 | 13 | 13'h63f | RW | delay5 |  | 1599 | 63f | 1599
| 010 |  |  | 32 | 32'h00638c74 |  | DELAY_CTRL2 |  |  | 00638c74 | 6524020
|  | 26 | 31 | 6 | 6'h0 | RO | Reserved | Not used | 0 | 0 | 0
|  | 15 | 25 | 11 | 11'hc7 | RW | delay7 |  | 199 | c7 | 6520832
|  | 4 | 14 | 11 | 11'hc7 | RW | delay8 |  | 199 | c7 | 3184
|  | 0 | 3 | 4 | 4'h4 | RW | delay9 |  | 4 | 4 | 4
| 014 |  |  | 32 | 32'h00000000 |  | ADDA_FORCE |  |  | 00000000 | 0
|  | 5 | 31 | 27 | 27'h0 | RO | Reserved | Not used | 0 | 0 | 0
|  | 4 | 4 | 1 | 1'h0 | RW | clk_coherence_force |  | 0 | 0 | 0
|  | 3 | 3 | 1 | 1'h0 | RW | rxadc_clk_sel_dig_force |  | 0 | 0 | 0
|  | 2 | 2 | 1 | 1'h0 | RW | rssiadc_clk_sel_dig_force |  | 0 | 0 | 0
|  | 1 | 1 | 1 | 1'h0 | RW | rfdac_clk_sel_dig_force |  | 0 | 0 | 0
|  | 0 | 0 | 1 | 1'h0 | RW | reg_clk_coherence |  | 0 | 0 | 0
| 30 |  |  | 32 | 32'h00000054 |  | RXADC_LOGIC0 |  |  | 00000054 | 84
|  | 26 | 31 | 6 | 6'h0 | RO | Reserved |  | 0 | 0 | 0
|  | 25 | 25 | 1 | 1'h0 | RW | rxadc_vr_en_force |  | 0 | 0 | 0
|  | 24 | 24 | 1 | 1'h0 | RW | rxadc_vr_fc_force |  | 0 | 0 | 0
|  | 23 | 23 | 1 | 1'h0 | RW | rxadc_eni_force |  | 0 | 0 | 0
|  | 22 | 22 | 1 | 1'h0 | RW | rxadc_enq_force |  | 0 | 0 | 0
|  | 21 | 21 | 1 | 1'h0 | RW | rxadc_refbuf_en_force |  | 0 | 0 | 0
|  | 20 | 20 | 1 | 1'h0 | RW | rxadc_refbuf_opa_en_force |  | 0 | 0 | 0
|  | 19 | 19 | 1 | 1'h0 | RW | rxadc_dl_ctrl_force |  | 0 | 0 | 0
|  | 18 | 18 | 1 | 1'h0 | RW | rxadc_refbuf_res_sel_force |  | 0 | 0 | 0
|  | 17 | 17 | 1 | 1'h0 | RW | reg_rxadc_vr_en | enable signal for VREF of reference buffer if possible | 0 | 0 | 0
|  | 16 | 16 | 1 | 1'h0 | RW | reg_rxadc_vr_fc | fast charge signal for VREF of reference buffer keep 5us pulse width | 0 | 0 | 0
|  | 15 | 15 | 1 | 1'h0 | RW | reg_rxadc_eni | enable signal for I channel RXSAR CORE | 0 | 0 | 0
|  | 14 | 14 | 1 | 1'h0 | RW | reg_rxadc_enq | enable signal for Q channel RXSAR CORE | 0 | 0 | 0
|  | 13 | 13 | 1 | 1'h0 | RW | reg_rxadc_refbuf_en | enable signal for reference buffer | 0 | 0 | 0
|  | 12 | 12 | 1 | 1'h0 | RW | reg_rxadc_refbuf_opa_en | enable signal for reference buffer OPA | 0 | 0 | 0
|  | 9 | 11 | 3 | 3'h0 | RW | reg_rxadc_dl_ctrl | select signal of RXSAR ADC loop delay for different sampling rates 000 80M 001 010 011 48M 100 101 32M/24M 110 16M/12M 111 | 0 | 0 | 0
|  | 6 | 8 | 3 | 3'h1 | RW | reg_rxadc_refbuf_res_sel_bt_0 | buffer out tail resistor select signal of reference buffer 000 150uA 16M/12M 001 300uA 32M/24M 010 450uA 48M 011 600uA 100 750uA 80M 101 900uA 110 1050uA 111 1200uA | 1 | 1 | 64
|  | 3 | 5 | 3 | 3'h2 | RW | reg_rxadc_refbuf_res_sel_bt_1 | buffer out tail resistor select signal of reference buffer 000 150uA 16M/12M 001 300uA 32M/24M 010 450uA 48M 011 600uA 100 750uA 80M 101 900uA 110 1050uA 111 1200uA | 2 | 2 | 16
|  | 0 | 2 | 3 | 3'h4 | RW | reg_rxadc_refbuf_res_sel_wf | buffer out tail resistor select signal of reference buffer 000 150uA 16M/12M 001 300uA 32M/24M 010 450uA 48M 011 600uA 100 750uA 80M 101 900uA 110 1050uA 111 1200uA | 4 | 4 | 4
| 34 |  |  | 32 | 32'h00000044 |  | RXADC_REG0 |  |  | 00000044 | 68
|  | 8 | 31 | 24 | 24'h0 | RO | Reserved |  | 0 | 0 | 0
|  | 6 | 7 | 2 | 2'h1 | RW | rxadc_refbuf_ibias_sel | opamp current bias select signal of reference buffer 00 3u 01 5u (default) 10 8u 11 10u | 1 | 1 | 64
|  | 5 | 5 | 1 | 1'h0 | RW | rxadc_refbuf_v1p2_mode | RG signal for reference buffer 1.2V supply 1 1.2V 0 1.8V(default) | 0 | 0 | 0
|  | 3 | 4 | 2 | 2'h0 | RW | rxadc_rsvd | RXADC Rerverved Register | 0 | 0 | 0
|  | 1 | 2 | 2 | 2'h2 | RW | rxadc_vref_tune | vref select signal of reference buffer 00 600mV full scale 01 640mV full scale 10 680mV full scale 11 720mV full scale | 2 | 2 | 4
|  | 0 | 0 | 1 | 1'h0 | RW | rxadc_vref_sel | RX SAR ADC VREF select | 0 | 0 | 0
| 38 |  |  | 32 | 32'h00000000 |  | ADDA_LDO_LOGIC0 |  |  | 00000000 | 0
|  | 6 | 31 | 26 | 26'h0 | RO | Reserved |  | 0 | 0 | 0
|  | 5 | 5 | 1 | 1'h0 | RW | adda_ldoana_en_force |  | 0 | 0 | 0
|  | 4 | 4 | 1 | 1'h0 | RW | adda_ldoana_fast_charge_en_force |  | 0 | 0 | 0
|  | 3 | 3 | 1 | 1'h0 | RW | adda_ldodig_en_force |  | 0 | 0 | 0
|  | 2 | 2 | 1 | 1'h0 | RW | reg_adda_ldoana_en | enable signal of ALDO for ADDA | 0 | 0 | 0
|  | 1 | 1 | 1 | 1'h0 | RW | reg_adda_ldoana_fast_charge_en | VREF fast charge enable signal of ALDO for ADDA | 0 | 0 | 0
|  | 0 | 0 | 1 | 1'h0 | RW | reg_adda_ldodig_en | enable signal of DLDO for ADC | 0 | 0 | 0
| 3c |  |  | 32 | 32'h0000001b |  | ADDA_LDO_REG0 |  |  | 0000001b | 27
|  | 6 | 31 | 26 | 26'h0 | RO | Reserved |  | 0 | 0 | 0
|  | 3 | 5 | 3 | 3'h3 | RW | adda_ldoana_out | select output voltage for LDO of ADDA 000 0.925 001 0.95 010 0.975 011 1 (default) 100 1.025 101 1.05 110 1.075 111 1.1 | 3 | 3 | 24
|  | 0 | 2 | 3 | 3'h3 | RW | adda_ldodig_out | select output voltage for DLDO of ADDA 000 0.925 001 0.95 010 0.975 011 1 (default) 100 1.025 101 1.05 110 1.075 111 1.1 | 3 | 3 | 3
| 40 |  |  | 32 | 32'h000002b6 |  | RSSI_ADC_LOGIC0 |  |  | 000002b6 | 694
|  | 23 | 31 | 9 | 9'h0 | RO | Reserved |  | 0 | 0 | 0
|  | 22 | 22 | 1 | 1'h0 | RW | rssiadc_refbuf_en_force |  | 0 | 0 | 0
|  | 21 | 21 | 1 | 1'h0 | RW | rssiadc_eni_force |  | 0 | 0 | 0
|  | 20 | 20 | 1 | 1'h0 | RW | rssiadc_enq_force |  | 0 | 0 | 0
|  | 19 | 19 | 1 | 1'h0 | RW | rssiadc_dl_ctrl_force |  | 0 | 0 | 0
|  | 18 | 18 | 1 | 1'h0 | RW | rssiadc_refbuf_res_sel_force |  | 0 | 0 | 0
|  | 17 | 17 | 1 | 1'h0 | RW | reg_rssiadc_refbuf_en | Buf enable | 0 | 0 | 0
|  | 16 | 16 | 1 | 1'h0 | RW | reg_rssiadc_eni | enable signal for I channel RSSI SAR CORE | 0 | 0 | 0
|  | 15 | 15 | 1 | 1'h0 | RW | reg_rssiadc_enq | enable signal for Q channel RSSI SAR CORE | 0 | 0 | 0
|  | 12 | 14 | 3 | 3'h0 | RW | reg_rssiadc_dl_ctrl | select signal of RSSI SAR loop delay for different sampling rates 000 96M/80M 001 010 011 48M 100 101 32M/24M 110 111 | 0 | 0 | 0
|  | 9 | 11 | 3 | 3'h1 | RW | reg_rssiadc_refbuf_res_sel_bt_0 | buffer out tail resistor select signal of reference buffer 000 12.5uA 001 25uA 32M/24M 010 37.5uA 48M 011 50uA 100 62.5uA 101 75uA 110 87.5uA 96M/80M 111 100uA | 1 | 1 | 512
|  | 6 | 8 | 3 | 3'h2 | RW | reg_rssiadc_refbuf_res_sel_bt_1 | buffer out tail resistor select signal of reference buffer 000 12.5uA 001 25uA 32M/24M 010 37.5uA 48M 011 50uA 100 62.5uA 101 75uA 110 87.5uA 96M/80M 111 100uA | 2 | 2 | 128
|  | 3 | 5 | 3 | 3'h6 | RW | reg_rssiadc_refbuf_res_sel_bt_2 | buffer out tail resistor select signal of reference buffer 000 12.5uA 001 25uA 32M/24M 010 37.5uA 48M 011 50uA 100 62.5uA 101 75uA 110 87.5uA 96M/80M 111 100uA | 6 | 6 | 48
|  | 0 | 2 | 3 | 3'h6 | RW | reg_rssiadc_refbuf_res_sel_wf | buffer out tail resistor select signal of reference buffer 000 12.5uA 001 25uA 32M/24M 010 37.5uA 48M 011 50uA 100 62.5uA 101 75uA 110 87.5uA 96M/80M 111 100uA | 6 | 6 | 6
| 44 |  |  | 32 | 32'h00000000 |  | RSSI_ADC_REG0 |  |  | 00000000 | 0
|  | 2 | 31 | 30 | 30'h0 | RO | Reserved |  | 0 | 0 | 0
|  | 0 | 1 | 2 | 2'h0 | RW | rssiadc_rsvd | RSSI Rerverved Register | 0 | 0 | 0
| 48 |  |  | 32 | 32'h00000000 |  | TX_DAC_LOGIC0 |  |  | 00000000 | 0
|  | 28 | 31 | 4 | 4'h0 | RO | Reserved |  | 0 | 0 | 0
|  | 27 | 27 | 1 | 1'h0 | RW | rfdac_en_force |  | 0 | 0 | 0
|  | 26 | 26 | 1 | 1'h0 | RW | rfdac_dacin_i_force |  | 0 | 0 | 0
|  | 25 | 25 | 1 | 1'h0 | RW | rfdac_dacin_q_force |  | 0 | 0 | 0
|  | 24 | 24 | 1 | 1'h0 | RW | reg_rfdac_en | RFDAC Enable signal | 0 | 0 | 0
|  | 12 | 23 | 12 | 12'h0 | RW | reg_rfdac_dacin_i | RFDAC I PATH DATA in | 0 | 0 | 0
|  | 0 | 11 | 12 | 12'h0 | RW | reg_rfdac_dacin_q | RFDAC Q PATH DATA in | 0 | 0 | 0
| 4c |  |  | 32 | 32'h00000000 |  | TX_DAC_REG0 |  |  | 00000000 | 0
|  | 27 | 31 | 5 | 5'h0 | RO | Reserved |  | 0 | 0 | 0
|  | 22 | 26 | 5 | 5'h0 | RW | rfdac_src_10u_trim | DAC Bias 10uA current trimming bits | 0 | 0 | 0
|  | 14 | 21 | 8 | 8'h0 | RW | rfdac_isink_i_trim | RFDAC_I sink current trimming bits | 0 | 0 | 0
|  | 6 | 13 | 8 | 8'h0 | RW | rfdac_isink_q_trim | RFDAC_Q sink current trimming bits | 0 | 0 | 0
|  | 5 | 5 | 1 | 1'h0 | RW | rfdac_isink_en | RFDAC sink current enable signal | 0 | 0 | 0
|  | 3 | 4 | 2 | 2'h0 | RW | rfdac_edge_latch_sel | RFDAC data latch 00=data in rising edge | 0 | 0 | 0
|  | 0 | 2 | 3 | 3'h0 | RW | rfdac_test_sel | RFDAC test selection signal 001=ISRC10U_TEST 010-=RFDAC_IOUT_I/RFDAC_IOUTB_I 011=RFDAC_IOUT_Q/RFDAC_IOUTB_Q 100=RFDAC_IOUT_I/RFDAC_IOUT_Q | 0 | 0 | 0
| 50 |  |  | 32 | 32'h00000017 |  | SX_LOGIC0 |  |  | 00000017 | 23
|  | 20 | 31 | 12 | 12'h0 | RO | Reserved |  | 0 | 0 | 0
|  | 19 | 19 | 1 | 1'h0 | RW | rf_sx_ldo_en_force |  | 0 | 0 | 0
|  | 18 | 18 | 1 | 1'h0 | RW | rf_sx_ldo_fc_en_force |  | 0 | 0 | 0
|  | 17 | 17 | 1 | 1'h0 | RW | rf_sx_pfd_en_force |  | 0 | 0 | 0
|  | 16 | 16 | 1 | 1'h0 | RW | rf_sx_cp_en_force |  | 0 | 0 | 0
|  | 15 | 15 | 1 | 1'h0 | RW | rf_sx_fbdiv_en_force |  | 0 | 0 | 0
|  | 14 | 14 | 1 | 1'h0 | RW | rf_sx_divn_integ_force |  | 0 | 0 | 0
|  | 13 | 13 | 1 | 1'h0 | RW | reg_rf_sx_ldo_en | sx ldo enable signal | 0 | 0 | 0
|  | 12 | 12 | 1 | 1'h0 | RW | reg_rf_sx_ldo_fc_en | sx ldo fast charge signal | 0 | 0 | 0
|  | 11 | 11 | 1 | 1'h0 | RW | reg_rf_sx_pfd_en | sx pfd enable signal | 0 | 0 | 0
|  | 10 | 10 | 1 | 1'h0 | RW | reg_rf_sx_cp_en | sx cp enable signal | 0 | 0 | 0
|  | 9 | 9 | 1 | 1'h0 | RW | reg_rf_sx_fbdiv_en | sx fbdiv enable signal | 0 | 0 | 0
|  | 0 | 8 | 9 | 9'h17 | RW | reg_rf_sx_divn_integ | sx fbdivider ratio integ part | 23 | 17 | 23
| 54 |  |  | 32 | 32'haa01542a |  | SX_REG0 |  |  | aa01542a | 2852213802
|  | 31 | 31 | 1 | 1'h1 | RW | rf_sx_doubler_en | sx input clock doubler enable signal | 1 | 1 | 2147483648
|  | 30 | 30 | 1 | 1'h0 | RW | rf_sx_reftest_en | sx reference clock test enable signal | 0 | 0 | 0
|  | 28 | 29 | 2 | 2'h2 | RW | rf_sx_doubler_delay | sx pfd work mode select 00:min 10:default 11:max | 2 | 2 | 536870912
|  | 26 | 27 | 2 | 2'h2 | RW | rf_sx_input_buf_mode | SX_infreq_sel 00:80M 01:160M 10:320M | 2 | 2 | 134217728
|  | 23 | 25 | 3 | 3'h4 | RW | rf_sx_ldo_out | sx ldo output select 000: 800mV 100: 950mV 111: 1050mV | 4 | 4 | 33554432
|  | 21 | 22 | 2 | 2'h0 | RW | rf_sx_pfd_mode | sx pfd work mode select 00:improved PFDCP 01:normalPFD halfCP 10:normalPFDCP 11: | 0 | 0 | 0
|  | 19 | 20 | 2 | 2'h0 | RW | rf_sx_pfd_delay | sx pfd reset delay select 00: 100ps 01: 150ps 10: 200ps 11: 250ps | 0 | 0 | 0
|  | 13 | 18 | 6 | 6'ha | RW | rf_sx_cp_cpi | sx cp current select Icp =400u + CPI<5:0>*16u;change reg value to 17 for V2 | 10 | a | 81920
|  | 7 | 12 | 6 | 6'h28 | RW | rf_sx_cp_cpi_off | sx cp offset current select Icp_offset = CPI_OFF<4:0>*2u; | 40 | 28 | 5120
|  | 5 | 6 | 2 | 2'h1 | RW | rf_sx_cp_op_ibias | sx cp op bias current select 00:3uA 01:5uA 10:7uA 11:10uA | 1 | 1 | 32
|  | 3 | 4 | 2 | 2'h1 | RW | rf_sx_cp_op_vbias | sx cp op bias voltage select 00:500mV 01:550mV 10:600mV 11:650mV | 1 | 1 | 8
|  | 0 | 2 | 3 | 3'h2 | RW | rf_sx_lpf_rccal | sx lpf bias voltage select 00:500mV 01:550mV 10:600mV 11:650mV | 2 | 2 | 2
| 58 |  |  | 32 | 32'h4c92156f |  | SX_REG1 |  |  | 4c92156f | 1284642159
|  | 31 | 31 | 1 | 1'h0 | RO | Reserved |  | 0 | 0 | 0
|  | 28 | 30 | 3 | 3'h4 | RW | rf_sx_lpf_c1 | sx lpf C1 select C1 = 3p + C1<2:0>*0.4p;change reg value to 5 for V2 | 4 | 4 | 1073741824
|  | 25 | 27 | 3 | 3'h6 | RW | rf_sx_lpf_c2 | sx lpf C2 select C2 = 41p + C2<2:0>*5p | 6 | 6 | 201326592
|  | 22 | 24 | 3 | 3'h2 | RW | rf_sx_lpf_c3 | sx lpf C3 select C3 = 1.3p + C3<2:0>*0.25p;change reg value to 1 for V2 | 2 | 2 | 8388608
|  | 19 | 21 | 3 | 3'h2 | RW | rf_sx_lpf_c4 | sx lpf C4 select C4 = 0.3p + C4<2:0>*0.15p;change reg value to 1 for V2 | 2 | 2 | 1048576
|  | 16 | 18 | 3 | 3'h2 | RW | rf_sx_lpf_r2 | sx lpf R2 select R2 = 32K + R2<2:0>*6K;change reg value to 1 for V2 | 2 | 2 | 131072
|  | 14 | 15 | 2 | 2'h0 | RW | rf_sx_fbdiv_delay_sdck | sx fbdiv sdm clk delay select 00:1n 01:1.5n 10:2n 11:2.5n | 0 | 0 | 0
|  | 12 | 13 | 2 | 2'h1 | RW | rf_sx_pfd_vddres | sx pfd vdd rc filter res select 00: 0 01: 1K 10: 2K 11: 3K | 1 | 1 | 4096
|  | 10 | 11 | 2 | 2'h1 | RW | rf_sx_cp_vddres | sx cp vdd rc filter res select 00: 0 01: 60 10: 120 11: 180 | 1 | 1 | 1024
|  | 8 | 9 | 2 | 2'h1 | RW | rf_sx_fbdiv_vddres | sx fbdiv vdd rc filter res select 00: 0 01: 60 10: 120 11: 180 | 1 | 1 | 256
|  | 6 | 7 | 2 | 2'h1 | RW | rf_sx_sdm_vddres | sx sdm vdd rc filter res select 00: 0 01: 1K 10: 2K 11: 3K | 1 | 1 | 64
|  | 5 | 5 | 1 | 1'h1 | RW | rf_sx_sdm_en | sx sdm enable signal | 1 | 1 | 32
|  | 4 | 4 | 1 | 1'h0 | RW | rf_sx_sdmclk_rv | sx sdm clk reverse enable signal | 0 | 0 | 0
|  | 2 | 3 | 2 | 2'h3 | RW | rf_sx_sdm_order | sx sdm order select 01: one order 10: two order 11: three order | 3 | 3 | 12
|  | 1 | 1 | 1 | 1'h1 | RW | rf_sx_sdm_dither_en | sx sdm dither enable signal | 1 | 1 | 2
|  | 0 | 0 | 1 | 1'h1 | RW | rf_sx_dig_vcocap_fine_auto_en | sx dig afc fine auto control | 1 | 1 | 1
| 5c |  |  | 32 | 32'h40602c01 |  | SX_REG2 |  |  | 40602c01 | 1080044545
|  | 31 | 31 | 1 | 1'h0 | RO | Reserved |  | 0 | 0 | 0
|  | 23 | 30 | 8 | 8'h80 | RW | rf_sx_dig_vcocap_fine | set vcocap_fine | 128 | 80 | 1073741824
|  | 22 | 22 | 1 | 1'h1 | RW | rf_sx_dig_vcocap_coarse_auto_en | sx dig afc coarse auto control | 1 | 1 | 4194304
|  | 14 | 21 | 8 | 8'h80 | RW | rf_sx_dig_vcocap_coarse | set vcocap_coarse | 128 | 80 | 2097152
|  | 13 | 13 | 1 | 1'h1 | RW | rf_sx_dig_refclk_forceon | sx dig refclk force on | 1 | 1 | 8192
|  | 12 | 12 | 1 | 1'h0 | RW | rf_sx_dig_openloop_en | sx dig openloop manually control | 0 | 0 | 0
|  | 11 | 11 | 1 | 1'h1 | RW | rf_sx_dig_openloop_auto_en | sx dig openloop auto control | 1 | 1 | 2048
|  | 10 | 10 | 1 | 1'h1 | RW | rf_sx_dig_fc_en | sx dig fast charge enable signal | 1 | 1 | 1024
|  | 8 | 9 | 2 | 2'h0 | RW | rf_sx_dig_afc_fine_count_time | afc compare time for every step 00: 2^5Tref 01: 2^6Tref 10: 2^7Tref 11: 2^8Tref | 0 | 0 | 0
|  | 6 | 7 | 2 | 2'h0 | RW | rf_sx_dig_afc_delay_vco | afc vco delay time for everty step 00: 2^2Tref 01: 2^3Tref 10: 2^4Tref 11: 2^5Tref | 0 | 0 | 0
|  | 4 | 5 | 2 | 2'h0 | RW | rf_sx_dig_afc_delay_charge | afc charging time after openloop 00: 2^4Tref 01: 2^5Tref 10: 2^6Tref 11: 2^7Tref | 0 | 0 | 0
|  | 2 | 3 | 2 | 2'h0 | RW | rf_sx_dig_afc_coarse_count_time | afc compare time for every step 00: 2^2Tref 01: 2^3Tref 10: 2^4Tref 11: 2^5Tref | 0 | 0 | 0
|  | 0 | 1 | 2 | 2'h1 | RW | rf_sx_dig_afc_bit_num_fine | number of fine bits for afc | 1 | 1 | 1
| 60 |  |  | 32 | 32'h00333328 |  | SX_LOGIC1 |  |  | 00333328 | 3355432
|  | 31 | 31 | 1 | 1'h0 | RO | Reserved |  | 0 | 0 | 0
|  | 30 | 30 | 1 | 1'h0 | RW | rf_sx_divn_frac_force |  | 0 | 0 | 0
|  | 29 | 29 | 1 | 1'h0 | RW | rf_sx_dig_start_force |  | 0 | 0 | 0
|  | 28 | 28 | 1 | 1'h0 | RW | rf_sx_rst_n_force |  | 0 | 0 | 0
|  | 27 | 27 | 1 | 1'h0 | RW | rf_sx_vco_hldo_en_force |  | 0 | 0 | 0
|  | 26 | 26 | 1 | 1'h0 | RW | rf_sx_vco_hldo_fc_en_force |  | 0 | 0 | 0
|  | 25 | 25 | 1 | 1'h0 | RW | rf_sx_vco_lldo_en_force |  | 0 | 0 | 0
|  | 5 | 24 | 20 | 20'h19999 | RW | reg_rf_sx_divn_frac | sx fbdivider ratio fractional part | 104857 | 19999 | 3355424
|  | 4 | 4 | 1 | 1'h0 | RW | reg_rf_sx_dig_start | sx dig start signal | 0 | 0 | 0
|  | 3 | 3 | 1 | 1'h1 | RW | reg_rf_sx_rst_n | sx dig reset signal | 1 | 1 | 8
|  | 2 | 2 | 1 | 1'h0 | RW | reg_rf_sx_vco_hldo_en | sx vco hldo enable signal | 0 | 0 | 0
|  | 1 | 1 | 1 | 1'h0 | RW | reg_rf_sx_vco_hldo_fc_en | sx vco hldo fast charge signal | 0 | 0 | 0
|  | 0 | 0 | 1 | 1'h0 | RW | reg_rf_sx_vco_lldo_en | sx vco lldo enable signal | 0 | 0 | 0
| 64 |  |  | 32 | 32'h5b17ac90 |  | SX_REG3 |  |  | 5b17ac90 | 1528278160
|  | 31 | 31 | 1 | 1'h0 | RO | Reserved |  | 0 | 0 | 0
|  | 29 | 30 | 2 | 2'h2 | RW | rf_sx_dig_afc_bit_num_coarse | number of fine bits for afc | 2 | 2 | 1073741824
|  | 28 | 28 | 1 | 1'h1 | RW | rf_sx_dig_afc2_en | sx dig afc2 enable signal | 1 | 1 | 268435456
|  | 27 | 27 | 1 | 1'h1 | RW | rf_sx_dig_afc1_en | sx dig afc1 enable signal | 1 | 1 | 134217728
|  | 26 | 26 | 1 | 1'h0 | RW | rf_sx_sdm_testmode_en | sx sdm testmode enable signal | 0 | 0 | 0
|  | 25 | 25 | 1 | 1'h1 | RW | rf_sx_dig_aac_en | sx dig aac enable signal | 1 | 1 | 33554432
|  | 24 | 24 | 1 | 1'h1 | RW | rf_sx_dig_aac_pkd_auto_en | sx dig aac auto control | 1 | 1 | 16777216
|  | 22 | 23 | 2 | 2'h0 | RW | rf_sx_dig_aac_pkd_delay | afc aac delay per step 00: 2^4Tref 01: 2^5Tref 10: 2^6Tref 11: 2^7Tref | 0 | 0 | 0
|  | 21 | 21 | 1 | 1'h0 | RW | rf_sx_dig_aac_pkd_en | sx dig aac peak detector enable | 0 | 0 | 0
|  | 20 | 20 | 1 | 1'h1 | RW | rf_sx_dig_vco_bias_auto_en | sx dig vco bias auto control | 1 | 1 | 1048576
|  | 15 | 19 | 5 | 5'hf | RW | rf_sx_dig_vco_bias | sx vco bias current control | 15 | f | 491520
|  | 14 | 14 | 1 | 1'h0 | RW | rf_sx_vco_hldo_bp_en | sx vco hldo bypass enable signal | 0 | 0 | 0
|  | 11 | 13 | 3 | 3'h5 | RW | rf_sx_vco_hldo_out | sx vco hldo output select 000: 800mV 100: 950mV 111: 1050mV | 5 | 5 | 10240
|  | 8 | 10 | 3 | 3'h4 | RW | rf_sx_vco_lldo_out | sx vco lldo output select 000: 900mV 100: 1000mV 111: 1100mV | 4 | 4 | 1024
|  | 5 | 7 | 3 | 3'h4 | RW | rf_sx_vco_iref_ctat_ctrl | sx vco iref ictat temp coeiffient 000: 3000ppm 100: 6000ppm 111: 9000ppm | 4 | 4 | 128
|  | 2 | 4 | 3 | 3'h4 | RW | rf_sx_vco_iref_ptat_ctrl | sx vco iref iptat temp coeiffient 000: 3000ppm 100: 6000ppm 111: 9000ppm | 4 | 4 | 16
|  | 0 | 1 | 2 | 2'h0 | RW | rf_sx_vco_varbias_rc_sel | sx vco varbias rc filter select | 0 | 0 | 0
| 68 |  |  | 32 | 32'h00928000 |  | SX_REG4 |  |  | 00928000 | 9601024
|  | 24 | 31 | 8 | 8'h0 | RO | Reserved |  | 0 | 0 | 0
|  | 21 | 23 | 3 | 3'h4 | RW | rf_sx_vco_kvco | sx vco kvco 000: 28M 100: 48M 111: 68M | 4 | 4 | 8388608
|  | 18 | 20 | 3 | 3'h4 | RW | rf_sx_vco_pkd_det_ctrl | sx vco pkd det threshold 000: 200mV 100: 500mV 111: 700mV | 4 | 4 | 1048576
|  | 15 | 17 | 3 | 3'h5 | RW | rf_sx_vco_pkd_ref_ctrl | sx vco pkd ref threshold 000: 200mV 100: 500mV 111: 700mV | 5 | 5 | 163840
|  | 10 | 14 | 5 | 5'h0 | RW | rf_sx_vco_cbank_2f | sx vco cbank_2f manual select | 0 | 0 | 0
|  | 9 | 9 | 1 | 1'h0 | RW | rf_sx_vco_cbank_2f_sel | sx vco cbank_2f mux:0 from calibration | 0 | 0 | 0
|  | 0 | 8 | 9 | 9'h0 | RO | rf_sx_dig_afc_cur_status | sx dig status 000000001: PLL_IDLE 000000010: PLL_FAST_CHARGE 000000100: PLL_AFC_1 000001000: PLL_AAC 000010000: PLL_AFC_2 000100000: PLL_ATC 001000000: PLL_THM 010000000: PLL_THM_ATC 100000000: PLL_WAIT | 0 | 0 | 0
| 6c |  |  | 32 | 32'h00000000 |  | SX_LOGIC2 |  |  | 00000000 | 0
|  | 14 | 31 | 18 | 18'h0 | RO | Reserved |  | 0 | 0 | 0
|  | 13 | 13 | 1 | 1'h0 | RW | rf_sx_vco_lldo_fc_en_force |  | 0 | 0 | 0
|  | 12 | 12 | 1 | 1'h0 | RW | rf_sx_vco_iref_en_force |  | 0 | 0 | 0
|  | 11 | 11 | 1 | 1'h0 | RW | rf_sx_vco_varbias_en_force |  | 0 | 0 | 0
|  | 10 | 10 | 1 | 1'h0 | RW | rf_sx_vco_varbias_fc_en_force |  | 0 | 0 | 0
|  | 9 | 9 | 1 | 1'h0 | RW | rf_sx_vco_core_en_force |  | 0 | 0 | 0
|  | 8 | 8 | 1 | 1'h0 | RW | rf_sx_vco_buf_div_en_force |  | 0 | 0 | 0
|  | 7 | 7 | 1 | 1'h0 | RW | rf_sx_vco_buf_log_en_force |  | 0 | 0 | 0
|  | 6 | 6 | 1 | 1'h0 | RW | reg_rf_sx_vco_lldo_fc_en | sx vco lldo fast charge signal | 0 | 0 | 0
|  | 5 | 5 | 1 | 1'h0 | RW | reg_rf_sx_vco_iref_en | sx vco iref enable signal | 0 | 0 | 0
|  | 4 | 4 | 1 | 1'h0 | RW | reg_rf_sx_vco_varbias_en | sx vco varbias enable signal | 0 | 0 | 0
|  | 3 | 3 | 1 | 1'h0 | RW | reg_rf_sx_vco_varbias_fc_en | sx vco varbias fast charge signal | 0 | 0 | 0
|  | 2 | 2 | 1 | 1'h0 | RW | reg_rf_sx_vco_core_en | sx vco core enable signal | 0 | 0 | 0
|  | 1 | 1 | 1 | 1'h0 | RW | reg_rf_sx_vco_buf_div_en | sx vco buf div enable signal | 0 | 0 | 0
|  | 0 | 0 | 1 | 1'h0 | RW | reg_rf_sx_vco_buf_log_en | sx vco buf log enable signal | 0 | 0 | 0
| 70 |  |  | 32 | 32'h00000000 |  | SX_REG5 |  |  | 00000000 | 0
|  | 26 | 31 | 6 | 6'h0 | RO | Reserved |  | 0 | 0 | 0
|  | 9 | 25 | 17 | 17'h0 | RO | rf_sx_dig_afc_err_min | sx dig compare error value | 0 | 0 | 0
|  | 1 | 8 | 8 | 8'h0 | RO | rf_sx_vco_cbankcal_coarse | sx vco coarse cbank cal value | 0 | 0 | 0
|  | 0 | 0 | 1 | 1'h0 | RO | rf_sx_dig_idle | 0: pll sx dig work 1: pll sx dig idle | 0 | 0 | 0
| 74 |  |  | 32 | 32'h00000000 |  | LOGEN_LOGIC0 |  |  | 00000000 | 0
|  | 14 | 31 | 18 | 18'h0 | RO | Reserved |  | 0 | 0 | 0
|  | 13 | 13 | 1 | 1'h0 | RW | rf_logen_ldo_en_force |  | 0 | 0 | 0
|  | 12 | 12 | 1 | 1'h0 | RW | rf_logen_ldo_fc_en_force |  | 0 | 0 | 0
|  | 11 | 11 | 1 | 1'h0 | RW | rf_logen_bias_en_force |  | 0 | 0 | 0
|  | 10 | 10 | 1 | 1'h0 | RW | rf_logen_buf_rx_en_5g_force |  | 0 | 0 | 0
|  | 9 | 9 | 1 | 1'h0 | RW | rf_logen_buf_tx_en_5g_force |  | 0 | 0 | 0
|  | 8 | 8 | 1 | 1'h0 | RW | rf_logen_buf_tx_en_force |  | 0 | 0 | 0
|  | 7 | 7 | 1 | 1'h0 | RW | rf_logen_buf_rx_en_force |  | 0 | 0 | 0
|  | 6 | 6 | 1 | 1'h0 | RW | reg_rf_logen_ldo_en | logen ldo enable signal | 0 | 0 | 0
|  | 5 | 5 | 1 | 1'h0 | RW | reg_rf_logen_ldo_fc_en | logen ldo fast charge enable signal | 0 | 0 | 0
|  | 4 | 4 | 1 | 1'h0 | RW | reg_rf_logen_bias_en | logen bias enable signal | 0 | 0 | 0
|  | 3 | 3 | 1 | 1'h0 | RW | reg_rf_logen_buf_rx_en_5g | logen buf to rx enable signal | 0 | 0 | 0
|  | 2 | 2 | 1 | 1'h0 | RW | reg_rf_logen_buf_tx_en_5g | logen buf to tx enable signal | 0 | 0 | 0
|  | 1 | 1 | 1 | 1'h0 | RW | reg_rf_logen_buf_tx_en | logen 2.4g tx buf enable | 0 | 0 | 0
|  | 0 | 0 | 1 | 1'h0 | RW | reg_rf_logen_buf_rx_en | logen 2.4g rx buf enable | 0 | 0 | 0
| 78 |  |  | 32 | 32'h048ea093 |  | LOGEN_REG0 |  |  | 048ea093 | 76456083
|  | 28 | 31 | 4 | 4'h0 | RO | Reserved |  | 0 | 0 | 0
|  | 27 | 27 | 1 | 1'h0 | RW | rf_logen_buf_test_en | logen buf to test enable signal | 0 | 0 | 0
|  | 24 | 26 | 3 | 3'h4 | RW | rf_logen_ldo_out | ldo output select 000:min 100:default 111:max | 4 | 4 | 67108864
|  | 21 | 23 | 3 | 3'h4 | RW | rf_logen_lo_bias | lo bias select 000:min 100:default 111:max | 4 | 4 | 8388608
|  | 18 | 20 | 3 | 3'h3 | RW | rf_logen_rf_bias | rf bias select 000:min 100:default 111:max | 3 | 3 | 786432
|  | 16 | 17 | 2 | 2'h2 | RW | rf_logen_lo_cbias | lo cbias select 000:min 100:default 111:max | 2 | 2 | 131072
|  | 14 | 15 | 2 | 2'h2 | RW | rf_logen_rf_cbias | rf cbias select 000:min 100:default 111:max | 2 | 2 | 32768
|  | 10 | 13 | 4 | 4'h8 | RW | rf_logen_lcbuf_cbank | lcbuf cbank select 00000:min 10000:default 11111:max | 8 | 8 | 8192
|  | 9 | 9 | 1 | 1'h0 | RW | rf_logen_lcbuf_cbank_sel | lcbuf cbank mux | 0 | 0 | 0
|  | 4 | 8 | 5 | 5'h9 | RW | rf_logen_cbank | mixer cbank select 00000:min 10000:default 11111:max | 9 | 9 | 144
|  | 3 | 3 | 1 | 1'h0 | RW | rf_logen_cbank_sel | logen cbank mux | 0 | 0 | 0
|  | 0 | 2 | 3 | 3'h3 | RW | rf_logen_lcbuf_bias | lcbuf bias select 000:min 100:default 111:max | 3 | 3 | 3
| 7c |  |  | 32 | 32'h00000000 |  | PPF_LOGIC0 |  |  | 00000000 | 0
|  | 8 | 31 | 24 | 24'h0 | RO | Reserved |  | 0 | 0 | 0
|  | 7 | 7 | 1 | 1'h0 | RW | rf_ppf_ldo_en_force |  | 0 | 0 | 0
|  | 6 | 6 | 1 | 1'h0 | RW | rf_ppf_ldo_fc_en_force |  | 0 | 0 | 0
|  | 5 | 5 | 1 | 1'h0 | RW | rf_ppf_buf_rx_en_5g_force |  | 0 | 0 | 0
|  | 4 | 4 | 1 | 1'h0 | RW | rf_ppf_buf_tx_en_5g_force |  | 0 | 0 | 0
|  | 3 | 3 | 1 | 1'h0 | RW | reg_rf_ppf_ldo_en | ppf ldo enable signal | 0 | 0 | 0
|  | 2 | 2 | 1 | 1'h0 | RW | reg_rf_ppf_ldo_fc_en | ppf ldo fast charge enable signal | 0 | 0 | 0
|  | 1 | 1 | 1 | 1'h0 | RW | reg_rf_ppf_buf_rx_en_5g | ppf buf to rx enable signal | 0 | 0 | 0
|  | 0 | 0 | 1 | 1'h0 | RW | reg_rf_ppf_buf_tx_en_5g | ppf buf to tx enable signal | 0 | 0 | 0
| 80 |  |  | 32 | 32'h00000050 |  | PPF_REG0 |  |  | 00000050 | 80
|  | 9 | 31 | 23 | 23'h0 | RO | Reserved |  | 0 | 0 | 0
|  | 8 | 8 | 1 | 1'h0 | RW | rf_ppf_buf_test_en | ppf buf to test enable signal | 0 | 0 | 0
|  | 5 | 7 | 3 | 3'h2 | RW | rf_ppf_ldo_out | ppf ldo output select 000:min 100:default 111:max | 2 | 2 | 64
|  | 1 | 4 | 4 | 4'h8 | RW | rf_ppf_cbank | ppf cbank select 00000:min 10000:default 11111:max | 8 | 8 | 16
|  | 0 | 0 | 1 | 1'h0 | RW | rf_ppf_cbank_sel | ppf cbank mux | 0 | 0 | 0
| 84 |  |  | 32 | 32'h00000000 |  | RX_LOGIC0 |  |  | 00000000 | 0
|  | 31 | 31 | 1 | 1'h0 | RW | rf_rx_abb_mode_force |  | 0 | 0 | 0
|  | 30 | 30 | 1 | 1'h0 | RW | rf_rx_lna_en_5g_force |  | 0 | 0 | 0
|  | 29 | 29 | 1 | 1'h0 | RW | rf_rx_div_en_5g_force |  | 0 | 0 | 0
|  | 28 | 28 | 1 | 1'h0 | RW | rf_rx_mxr_en_5g_force |  | 0 | 0 | 0
|  | 27 | 27 | 1 | 1'h0 | RW | rf_rx_mxr_sw_en_5g_force |  | 0 | 0 | 0
|  | 26 | 26 | 1 | 1'h0 | RW | rf_rx_abb_vcmgen_en_force |  | 0 | 0 | 0
|  | 25 | 25 | 1 | 1'h0 | RW | rf_rx_abb_1st_en_force |  | 0 | 0 | 0
|  | 24 | 24 | 1 | 1'h0 | RW | rf_rx_abb_bq_en_force |  | 0 | 0 | 0
|  | 23 | 23 | 1 | 1'h0 | RW | rf_rx_abb_buf_en_force |  | 0 | 0 | 0
|  | 22 | 22 | 1 | 1'h0 | RW | rf_rx_abb_dcocdac_en_force |  | 0 | 0 | 0
|  | 21 | 21 | 1 | 1'h0 | RW | rf_rx_rffe_ldo_en_5g_force |  | 0 | 0 | 0
|  | 20 | 20 | 1 | 1'h0 | RW | rf_rx_rffe_ldo_fc_en_5g_force |  | 0 | 0 | 0
|  | 19 | 19 | 1 | 1'h0 | RW | rf_rx_rffe_ldo_vb_en_5g_force |  | 0 | 0 | 0
|  | 18 | 18 | 1 | 1'h0 | RW | rf_rx_abb_ldo_en_force |  | 0 | 0 | 0
|  | 17 | 17 | 1 | 1'h0 | RW | rf_rx_abb_ldo_fc_en_force |  | 0 | 0 | 0
|  | 14 | 16 | 3 | 3'h0 | RW | reg_rf_rx_abb_mode | ABB mode select 0: WF20M-2G mode 1: BT1M 2: BT2M 3: BT_CPF1M 4: BT_CPF2M 5: WF40M-5G mode 6: WF20M-5G mode 7: WF40M-2G mode | 0 | 0 | 0
|  | 13 | 13 | 1 | 1'h0 | RW | reg_rf_rx_lna_en_5g | lna enable signal | 0 | 0 | 0
|  | 12 | 12 | 1 | 1'h0 | RW | reg_rf_rx_div_en_5g | local divider enable signal | 0 | 0 | 0
|  | 11 | 11 | 1 | 1'h0 | RW | reg_rf_rx_mxr_en_5g | mixer enable signal | 0 | 0 | 0
|  | 10 | 10 | 1 | 1'h0 | RW | reg_rf_rx_mxr_sw_en_5g | mixer switcher enable signal | 0 | 0 | 0
|  | 9 | 9 | 1 | 1'h0 | RW | reg_rf_rx_abb_vcmgen_en | abb vcm enable signal | 0 | 0 | 0
|  | 8 | 8 | 1 | 1'h0 | RW | reg_rf_rx_abb_1st_en | abb tia enable signal | 0 | 0 | 0
|  | 7 | 7 | 1 | 1'h0 | RW | reg_rf_rx_abb_bq_en | abb bq enable signal | 0 | 0 | 0
|  | 6 | 6 | 1 | 1'h0 | RW | reg_rf_rx_abb_buf_en | BUF enable control | 0 | 0 | 0
|  | 5 | 5 | 1 | 1'h0 | RW | reg_rf_rx_abb_dcocdac_en | abb dcoc enable signal | 0 | 0 | 0
|  | 4 | 4 | 1 | 1'h0 | RW | reg_rf_rx_rffe_ldo_en_5g | lna ldo enable signal | 0 | 0 | 0
|  | 3 | 3 | 1 | 1'h0 | RW | reg_rf_rx_rffe_ldo_fc_en_5g | lna ldo fast charge enable signal | 0 | 0 | 0
|  | 2 | 2 | 1 | 1'h0 | RW | reg_rf_rx_rffe_ldo_vb_en_5g | lna ldo vref enable signal | 0 | 0 | 0
|  | 1 | 1 | 1 | 1'h0 | RW | reg_rf_rx_abb_ldo_en | abb ldo enable signal | 0 | 0 | 0
|  | 0 | 0 | 1 | 1'h0 | RW | reg_rf_rx_abb_ldo_fc_en | abb ldo fast charge enable signal | 0 | 0 | 0
| 88 |  |  | 32 | 32'h00000000 |  | RX_LOGIC1 |  |  | 00000000 | 0
|  | 12 | 31 | 20 | 20'h0 | RO | Reserved |  | 0 | 0 | 0
|  | 11 | 11 | 1 | 1'h0 | RW | rf_rx_abb_ldo_vb_en_force |  | 0 | 0 | 0
|  | 10 | 10 | 1 | 1'h0 | RW | rf_rx_lna_off_rsv_5g_force |  | 0 | 0 | 0
|  | 9 | 9 | 1 | 1'h0 | RW | rf_rx_rxiqcal_ttg_en_5g_force |  | 0 | 0 | 0
|  | 8 | 8 | 1 | 1'h0 | RW | rf_rx_mxr_txiqcal_en_5g_force |  | 0 | 0 | 0
|  | 7 | 7 | 1 | 1'h0 | RW | rf_rx_rssi_en_force |  | 0 | 0 | 0
|  | 6 | 6 | 1 | 1'h0 | RW | rf_rx_abb_txiqcal_en_force |  | 0 | 0 | 0
|  | 5 | 5 | 1 | 1'h0 | RW | reg_rf_rx_abb_ldo_vb_en | abb ldo vref enable signal | 0 | 0 | 0
|  | 4 | 4 | 1 | 1'h0 | RW | reg_rf_rx_lna_off_rsv_5g | reserved bit for lna power-off switch | 0 | 0 | 0
|  | 3 | 3 | 1 | 1'h0 | RW | reg_rf_rx_rxiqcal_ttg_en_5g | switch enable for rx ttg calibration | 0 | 0 | 0
|  | 2 | 2 | 1 | 1'h0 | RW | reg_rf_rx_mxr_txiqcal_en_5g | reserved bit for mixer input iqcal path | 0 | 0 | 0
|  | 1 | 1 | 1 | 1'h0 | RW | reg_rf_rx_rssi_en | abb rssi switch enable signal | 0 | 0 | 0
|  | 0 | 0 | 1 | 1'h0 | RW | reg_rf_rx_abb_txiqcal_en | abb txiq switch enable signal | 0 | 0 | 0
| 8c |  |  | 32 | 32'h00000008 |  | RX_LOGIC2 |  |  | 00000008 | 8
|  | 5 | 31 | 27 | 27'h0 | RO | Reserved |  | 0 | 0 | 0
|  | 4 | 4 | 1 | 1'h0 | RW | rf_rx_lna_gc_5g_force |  | 0 | 0 | 0
|  | 0 | 3 | 4 | 4'h8 | RW | reg_rf_rx_lna_gc_5g | lna gain select 0000: -8dB 0001: -2dB 0010: 4dB 0011: 10dB 0100: 16dB 0101: 22dB 0110: 28dB 0111: 34dB 1000:40dB *** Individual logic Word | 8 | 8 | 8
| 90 |  |  | 32 | 32'h0000000a |  | RX_LOGIC3 |  |  | 0000000a | 10
|  | 5 | 31 | 27 | 27'h0 | RO | Reserved |  | 0 | 0 | 0
|  | 4 | 4 | 1 | 1'h0 | RW | rf_rx_abb_bq_gc_force |  | 0 | 0 | 0
|  | 0 | 3 | 4 | 4'ha | RW | reg_rf_rx_abb_bq_gc | bq gain select (2dB/step) WF mode： 0000: -2dB 0001: 0dB … 1101: max BT mode： 0000: 0dB 0001: 2dB … 1011: max *** Individual logic Word | 10 | a | 10
| 94 |  |  | 32 | 32'h0000000a |  | RX_LOGIC4 |  |  | 0000000a | 10
|  | 5 | 31 | 27 | 27'h0 | RO | Reserved |  | 0 | 0 | 0
|  | 4 | 4 | 1 | 1'h0 | RW | rf_rx_abb_buf_gc_force |  | 0 | 0 | 0
|  | 0 | 3 | 4 | 4'ha | RW | reg_rf_rx_abb_buf_gc | BUF Gain control: Just for WF mode： 0000: -2dB 0001: 0dB … 1010: max *** Individual logic Word | 10 | a | 10
| 98 |  |  | 32 | 32'h0aaaaa00 |  | RX_LOGIC5 |  |  | 0aaaaa00 | 178956800
|  | 30 | 31 | 2 | 2'h0 | RO | Reserved |  | 0 | 0 | 0
|  | 29 | 29 | 1 | 1'h0 | RW | rf_rx_lna_lg_ib_wf_5g_force |  | 0 | 0 | 0
|  | 28 | 28 | 1 | 1'h0 | RW | rf_rx_trxsw_match_5g_force |  | 0 | 0 | 0
|  | 24 | 27 | 4 | 4'ha | RW | reg_rf_rx_lna_lg_ib_wf_5g_0 | adjust lna low-gain bias current 0000: min 1010: default 1111: max NOTE: need adjust by low-gain dynamically(LNA gain sel4:reg4；sel3:reg3；sel2:reg2；sel1:reg1；sel0:reg0) | 10 | a | 167772160
|  | 20 | 23 | 4 | 4'ha | RW | reg_rf_rx_lna_lg_ib_wf_5g_1 | adjust lna low-gain bias current 0000: min 1010: default 1111: max NOTE: need adjust by low-gain dynamically(LNA gain sel4:reg4；sel3:reg3；sel2:reg2；sel1:reg1；sel0:reg0) | 10 | a | 10485760
|  | 16 | 19 | 4 | 4'ha | RW | reg_rf_rx_lna_lg_ib_wf_5g_2 | adjust lna low-gain bias current 0000: min 1010: default 1111: max NOTE: need adjust by low-gain dynamically(LNA gain sel4:reg4；sel3:reg3；sel2:reg2；sel1:reg1；sel0:reg0) | 10 | a | 655360
|  | 12 | 15 | 4 | 4'ha | RW | reg_rf_rx_lna_lg_ib_wf_5g_3 | adjust lna low-gain bias current 0000: min 1010: default 1111: max NOTE: need adjust by low-gain dynamically(LNA gain sel4:reg4；sel3:reg3；sel2:reg2；sel1:reg1；sel0:reg0) | 10 | a | 40960
|  | 8 | 11 | 4 | 4'ha | RW | reg_rf_rx_lna_lg_ib_wf_5g_4 | adjust lna low-gain bias current 0000: min 1010: default 1111: max NOTE: need adjust by low-gain dynamically(LNA gain sel4:reg4；sel3:reg3；sel2:reg2；sel1:reg1；sel0:reg0) | 10 | a | 2560
|  | 4 | 7 | 4 | 4'h0 | RW | reg_rf_rx_trxsw_match_5g_0 | trx switch cap tunning 0000: default 1111: max NOTE: need adjust by trx switch dynamically(TX:reg0 | 0 | 0 | 0
|  | 0 | 3 | 4 | 4'h0 | RW | reg_rf_rx_trxsw_match_5g_1 | trx switch cap tunning 0000: default 1111: max NOTE: need adjust by trx switch dynamically(TX:reg0 | 0 | 0 | 0
| 9c |  |  | 32 | 32'h24000000 |  | RX_LOGIC6 |  |  | 24000000 | 603979776
|  | 31 | 31 | 1 | 1'h0 | RW | rf_rx_trxabb_ldo_out_force |  | 0 | 0 | 0
|  | 30 | 30 | 1 | 1'h0 | RW | rf_rx_abb_dcoc_daci_force |  | 0 | 0 | 0
|  | 27 | 29 | 3 | 3'h4 | RW | reg_rf_rx_trxabb_ldo_out_0 | abb ldo output 000: 0.87V 001: 0.89V 010: 0.92V 011: 0.95V 100: 0.98V 101: 1.01V 110: 1.04V 111: 1.07V NOTE: need adjust by trx fsm dynamically(TX:reg0 | 4 | 4 | 536870912
|  | 24 | 26 | 3 | 3'h4 | RW | reg_rf_rx_trxabb_ldo_out_1 | abb ldo output 000: 0.87V 001: 0.89V 010: 0.92V 011: 0.95V 100: 0.98V 101: 1.01V 110: 1.04V 111: 1.07V NOTE: need adjust by trx fsm dynamically(TX:reg0 | 4 | 4 | 67108864
|  | 16 | 23 | 8 | 8'h0 | RW | reg_rf_rx_abb_dcoc_daci_bt_00 | abb dcoc calibtration codes for q path: 0.3mV/step NOTE: 1、 need adjust by wf/bt switch dynamically(WF mode:reg0 | 0 | 0 | 0
|  | 8 | 15 | 8 | 8'h0 | RW | reg_rf_rx_abb_dcoc_daci_bt_01 | abb dcoc calibtration codes for q path: 0.3mV/step NOTE: 1、 need adjust by wf/bt switch dynamically(WF mode:reg0 | 0 | 0 | 0
|  | 0 | 7 | 8 | 8'h0 | RW | reg_rf_rx_abb_dcoc_daci_bt_02 | abb dcoc calibtration codes for q path: 0.3mV/step NOTE: 1、 need adjust by wf/bt switch dynamically(WF mode:reg0 | 0 | 0 | 0
| a0 |  |  | 32 | 32'h00000000 |  | RX_LOGIC7 |  |  | 00000000 | 0
|  | 24 | 31 | 8 | 8'h0 | RW | reg_rf_rx_abb_dcoc_daci_bt_03 | abb dcoc calibtration codes for q path: 0.3mV/step NOTE: 1、 need adjust by wf/bt switch dynamically(WF mode:reg0 | 0 | 0 | 0
|  | 16 | 23 | 8 | 8'h0 | RW | reg_rf_rx_abb_dcoc_daci_bt_04 | abb dcoc calibtration codes for q path: 0.3mV/step NOTE: 1、 need adjust by wf/bt switch dynamically(WF mode:reg0 | 0 | 0 | 0
|  | 8 | 15 | 8 | 8'h0 | RW | reg_rf_rx_abb_dcoc_daci_bt_05 | abb dcoc calibtration codes for q path: 0.3mV/step NOTE: 1、 need adjust by wf/bt switch dynamically(WF mode:reg0 | 0 | 0 | 0
|  | 0 | 7 | 8 | 8'h0 | RW | reg_rf_rx_abb_dcoc_daci_bt_06 | abb dcoc calibtration codes for q path: 0.3mV/step NOTE: 1、 need adjust by wf/bt switch dynamically(WF mode:reg0 | 0 | 0 | 0
| a4 |  |  | 32 | 32'h00000000 |  | RX_LOGIC8 |  |  | 00000000 | 0
|  | 24 | 31 | 8 | 8'h0 | RW | reg_rf_rx_abb_dcoc_daci_bt_07 | abb dcoc calibtration codes for q path: 0.3mV/step NOTE: 1、 need adjust by wf/bt switch dynamically(WF mode:reg0 | 0 | 0 | 0
|  | 16 | 23 | 8 | 8'h0 | RW | reg_rf_rx_abb_dcoc_daci_bt_08 | abb dcoc calibtration codes for q path: 0.3mV/step NOTE: 1、 need adjust by wf/bt switch dynamically(WF mode:reg0 | 0 | 0 | 0
|  | 8 | 15 | 8 | 8'h0 | RW | reg_rf_rx_abb_dcoc_daci_bt_09 | abb dcoc calibtration codes for q path: 0.3mV/step NOTE: 1、 need adjust by wf/bt switch dynamically(WF mode:reg0 | 0 | 0 | 0
|  | 0 | 7 | 8 | 8'h0 | RW | reg_rf_rx_abb_dcoc_daci_bt_10 | abb dcoc calibtration codes for q path: 0.3mV/step NOTE: 1、 need adjust by wf/bt switch dynamically(WF mode:reg0 | 0 | 0 | 0
| a8 |  |  | 32 | 32'h00000000 |  | RX_LOGIC9 |  |  | 00000000 | 0
|  | 24 | 31 | 8 | 8'h0 | RW | reg_rf_rx_abb_dcoc_daci_bt_11 | abb dcoc calibtration codes for q path: 0.3mV/step NOTE: 1、 need adjust by wf/bt switch dynamically(WF mode:reg0 | 0 | 0 | 0
|  | 16 | 23 | 8 | 8'h0 | RW | reg_rf_rx_abb_dcoc_daci_wf_00 | abb dcoc calibtration codes for q path: 0.3mV/step NOTE: 1、 need adjust by wf/bt switch dynamically(WF mode:reg0 | 0 | 0 | 0
|  | 8 | 15 | 8 | 8'h0 | RW | reg_rf_rx_abb_dcoc_daci_wf_01 | abb dcoc calibtration codes for q path: 0.3mV/step NOTE: 1、 need adjust by wf/bt switch dynamically(WF mode:reg0 | 0 | 0 | 0
|  | 0 | 7 | 8 | 8'h0 | RW | reg_rf_rx_abb_dcoc_daci_wf_02 | abb dcoc calibtration codes for q path: 0.3mV/step NOTE: 1、 need adjust by wf/bt switch dynamically(WF mode:reg0 | 0 | 0 | 0
| ac |  |  | 32 | 32'h00000000 |  | RX_LOGIC10 |  |  | 00000000 | 0
|  | 24 | 31 | 8 | 8'h0 | RW | reg_rf_rx_abb_dcoc_daci_wf_03 | abb dcoc calibtration codes for q path: 0.3mV/step NOTE: 1、 need adjust by wf/bt switch dynamically(WF mode:reg0 | 0 | 0 | 0
|  | 16 | 23 | 8 | 8'h0 | RW | reg_rf_rx_abb_dcoc_daci_wf_04 | abb dcoc calibtration codes for q path: 0.3mV/step NOTE: 1、 need adjust by wf/bt switch dynamically(WF mode:reg0 | 0 | 0 | 0
|  | 8 | 15 | 8 | 8'h0 | RW | reg_rf_rx_abb_dcoc_daci_wf_05 | abb dcoc calibtration codes for q path: 0.3mV/step NOTE: 1、 need adjust by wf/bt switch dynamically(WF mode:reg0 | 0 | 0 | 0
|  | 0 | 7 | 8 | 8'h0 | RW | reg_rf_rx_abb_dcoc_daci_wf_06 | abb dcoc calibtration codes for q path: 0.3mV/step NOTE: 1、 need adjust by wf/bt switch dynamically(WF mode:reg0 | 0 | 0 | 0
| b0 |  |  | 32 | 32'h00000000 |  | RX_LOGIC11 |  |  | 00000000 | 0
|  | 24 | 31 | 8 | 8'h0 | RW | reg_rf_rx_abb_dcoc_daci_wf_07 | abb dcoc calibtration codes for q path: 0.3mV/step NOTE: 1、 need adjust by wf/bt switch dynamically(WF mode:reg0 | 0 | 0 | 0
|  | 16 | 23 | 8 | 8'h0 | RW | reg_rf_rx_abb_dcoc_daci_wf_08 | abb dcoc calibtration codes for q path: 0.3mV/step NOTE: 1、 need adjust by wf/bt switch dynamically(WF mode:reg0 | 0 | 0 | 0
|  | 8 | 15 | 8 | 8'h0 | RW | reg_rf_rx_abb_dcoc_daci_wf_09 | abb dcoc calibtration codes for q path: 0.3mV/step NOTE: 1、 need adjust by wf/bt switch dynamically(WF mode:reg0 | 0 | 0 | 0
|  | 0 | 7 | 8 | 8'h0 | RW | reg_rf_rx_abb_dcoc_daci_wf_10 | abb dcoc calibtration codes for q path: 0.3mV/step NOTE: 1、 need adjust by wf/bt switch dynamically(WF mode:reg0 | 0 | 0 | 0
| b4 |  |  | 32 | 32'h00000000 |  | RX_LOGIC12 |  |  | 00000000 | 0
|  | 24 | 31 | 8 | 8'h0 | RW | reg_rf_rx_abb_dcoc_daci_wf_11 | abb dcoc calibtration codes for q path: 0.3mV/step NOTE: 1、 need adjust by wf/bt switch dynamically(WF mode:reg0 | 0 | 0 | 0
|  | 16 | 23 | 8 | 8'h0 | RW | reg_rf_rx_abb_dcoc_daci_wf_12 | abb dcoc calibtration codes for q path: 0.3mV/step NOTE: 1、 need adjust by wf/bt switch dynamically(WF mode:reg0 | 0 | 0 | 0
|  | 8 | 15 | 8 | 8'h0 | RW | reg_rf_rx_abb_dcoc_daci_wf_13 | abb dcoc calibtration codes for q path: 0.3mV/step NOTE: 1、 need adjust by wf/bt switch dynamically(WF mode:reg0 | 0 | 0 | 0
|  | 0 | 7 | 8 | 8'h0 | RW | reg_rf_rx_abb_dcoc_daci_wf_14 | abb dcoc calibtration codes for q path: 0.3mV/step NOTE: 1、 need adjust by wf/bt switch dynamically(WF mode:reg0 | 0 | 0 | 0
| b8 |  |  | 32 | 32'h00000000 |  | RX_LOGIC13 |  |  | 00000000 | 0
|  | 24 | 31 | 8 | 8'h0 | RW | reg_rf_rx_abb_dcoc_daci_wf_15 | abb dcoc calibtration codes for q path: 0.3mV/step NOTE: 1、 need adjust by wf/bt switch dynamically(WF mode:reg0 | 0 | 0 | 0
|  | 16 | 23 | 8 | 8'h0 | RW | reg_rf_rx_abb_dcoc_daci_wf_16 | abb dcoc calibtration codes for q path: 0.3mV/step NOTE: 1、 need adjust by wf/bt switch dynamically(WF mode:reg0 | 0 | 0 | 0
|  | 8 | 15 | 8 | 8'h0 | RW | reg_rf_rx_abb_dcoc_daci_wf_17 | abb dcoc calibtration codes for q path: 0.3mV/step NOTE: 1、 need adjust by wf/bt switch dynamically(WF mode:reg0 | 0 | 0 | 0
|  | 0 | 7 | 8 | 8'h0 | RW | reg_rf_rx_abb_dcoc_daci_wf_18 | abb dcoc calibtration codes for q path: 0.3mV/step NOTE: 1、 need adjust by wf/bt switch dynamically(WF mode:reg0 | 0 | 0 | 0
| bc |  |  | 32 | 32'h00000000 |  | RX_LOGIC14 |  |  | 00000000 | 0
|  | 24 | 31 | 8 | 8'h0 | RW | reg_rf_rx_abb_dcoc_daci_wf_19 | abb dcoc calibtration codes for q path: 0.3mV/step NOTE: 1、 need adjust by wf/bt switch dynamically(WF mode:reg0 | 0 | 0 | 0
|  | 16 | 23 | 8 | 8'h0 | RW | reg_rf_rx_abb_dcoc_daci_wf_20 | abb dcoc calibtration codes for q path: 0.3mV/step NOTE: 1、 need adjust by wf/bt switch dynamically(WF mode:reg0 | 0 | 0 | 0
|  | 8 | 15 | 8 | 8'h0 | RW | reg_rf_rx_abb_dcoc_daci_wf_21 | abb dcoc calibtration codes for q path: 0.3mV/step NOTE: 1、 need adjust by wf/bt switch dynamically(WF mode:reg0 | 0 | 0 | 0
|  | 0 | 7 | 8 | 8'h0 | RW | reg_rf_rx_abb_dcoc_daci_wf_22 | abb dcoc calibtration codes for q path: 0.3mV/step NOTE: 1、 need adjust by wf/bt switch dynamically(WF mode:reg0 | 0 | 0 | 0
| c0 |  |  | 32 | 32'h00000000 |  | RX_LOGIC15 |  |  | 00000000 | 0
|  | 24 | 31 | 8 | 8'h0 | RW | reg_rf_rx_abb_dcoc_daci_wf_23 | abb dcoc calibtration codes for q path: 0.3mV/step NOTE: 1、 need adjust by wf/bt switch dynamically(WF mode:reg0 | 0 | 0 | 0
|  | 16 | 23 | 8 | 8'h0 | RW | reg_rf_rx_abb_dcoc_daci_wf_24 | abb dcoc calibtration codes for q path: 0.3mV/step NOTE: 1、 need adjust by wf/bt switch dynamically(WF mode:reg0 | 0 | 0 | 0
|  | 8 | 15 | 8 | 8'h0 | RW | reg_rf_rx_abb_dcoc_daci_wf_25 | abb dcoc calibtration codes for q path: 0.3mV/step NOTE: 1、 need adjust by wf/bt switch dynamically(WF mode:reg0 | 0 | 0 | 0
|  | 0 | 7 | 8 | 8'h0 | RW | reg_rf_rx_abb_dcoc_daci_wf_5g_00 | abb dcoc calibtration codes for q path: 0.3mV/step NOTE: 1、 need adjust by wf/bt switch dynamically(WF mode:reg0 | 0 | 0 | 0
| c4 |  |  | 32 | 32'h00000000 |  | RX_LOGIC16 |  |  | 00000000 | 0
|  | 24 | 31 | 8 | 8'h0 | RW | reg_rf_rx_abb_dcoc_daci_wf_5g_01 | abb dcoc calibtration codes for q path: 0.3mV/step NOTE: 1、 need adjust by wf/bt switch dynamically(WF mode:reg0 | 0 | 0 | 0
|  | 16 | 23 | 8 | 8'h0 | RW | reg_rf_rx_abb_dcoc_daci_wf_5g_02 | abb dcoc calibtration codes for q path: 0.3mV/step NOTE: 1、 need adjust by wf/bt switch dynamically(WF mode:reg0 | 0 | 0 | 0
|  | 8 | 15 | 8 | 8'h0 | RW | reg_rf_rx_abb_dcoc_daci_wf_5g_03 | abb dcoc calibtration codes for q path: 0.3mV/step NOTE: 1、 need adjust by wf/bt switch dynamically(WF mode:reg0 | 0 | 0 | 0
|  | 0 | 7 | 8 | 8'h0 | RW | reg_rf_rx_abb_dcoc_daci_wf_5g_04 | abb dcoc calibtration codes for q path: 0.3mV/step NOTE: 1、 need adjust by wf/bt switch dynamically(WF mode:reg0 | 0 | 0 | 0
| c8 |  |  | 32 | 32'h00000000 |  | RX_LOGIC17 |  |  | 00000000 | 0
|  | 24 | 31 | 8 | 8'h0 | RW | reg_rf_rx_abb_dcoc_daci_wf_5g_05 | abb dcoc calibtration codes for q path: 0.3mV/step NOTE: 1、 need adjust by wf/bt switch dynamically(WF mode:reg0 | 0 | 0 | 0
|  | 16 | 23 | 8 | 8'h0 | RW | reg_rf_rx_abb_dcoc_daci_wf_5g_06 | abb dcoc calibtration codes for q path: 0.3mV/step NOTE: 1、 need adjust by wf/bt switch dynamically(WF mode:reg0 | 0 | 0 | 0
|  | 8 | 15 | 8 | 8'h0 | RW | reg_rf_rx_abb_dcoc_daci_wf_5g_07 | abb dcoc calibtration codes for q path: 0.3mV/step NOTE: 1、 need adjust by wf/bt switch dynamically(WF mode:reg0 | 0 | 0 | 0
|  | 0 | 7 | 8 | 8'h0 | RW | reg_rf_rx_abb_dcoc_daci_wf_5g_08 | abb dcoc calibtration codes for q path: 0.3mV/step NOTE: 1、 need adjust by wf/bt switch dynamically(WF mode:reg0 | 0 | 0 | 0
| cc |  |  | 32 | 32'h00000000 |  | RX_LOGIC18 |  |  | 00000000 | 0
|  | 24 | 31 | 8 | 8'h0 | RW | reg_rf_rx_abb_dcoc_daci_wf_5g_09 | abb dcoc calibtration codes for q path: 0.3mV/step NOTE: 1、 need adjust by wf/bt switch dynamically(WF mode:reg0 | 0 | 0 | 0
|  | 16 | 23 | 8 | 8'h0 | RW | reg_rf_rx_abb_dcoc_daci_wf_5g_10 | abb dcoc calibtration codes for q path: 0.3mV/step NOTE: 1、 need adjust by wf/bt switch dynamically(WF mode:reg0 | 0 | 0 | 0
|  | 8 | 15 | 8 | 8'h0 | RW | reg_rf_rx_abb_dcoc_daci_wf_5g_11 | abb dcoc calibtration codes for q path: 0.3mV/step NOTE: 1、 need adjust by wf/bt switch dynamically(WF mode:reg0 | 0 | 0 | 0
|  | 0 | 7 | 8 | 8'h0 | RW | reg_rf_rx_abb_dcoc_daci_wf_5g_12 | abb dcoc calibtration codes for q path: 0.3mV/step NOTE: 1、 need adjust by wf/bt switch dynamically(WF mode:reg0 | 0 | 0 | 0
| d0 |  |  | 32 | 32'h00000000 |  | RX_LOGIC19 |  |  | 00000000 | 0
|  | 24 | 31 | 8 | 8'h0 | RW | reg_rf_rx_abb_dcoc_daci_wf_5g_13 | abb dcoc calibtration codes for q path: 0.3mV/step NOTE: 1、 need adjust by wf/bt switch dynamically(WF mode:reg0 | 0 | 0 | 0
|  | 16 | 23 | 8 | 8'h0 | RW | reg_rf_rx_abb_dcoc_daci_wf_5g_14 | abb dcoc calibtration codes for q path: 0.3mV/step NOTE: 1、 need adjust by wf/bt switch dynamically(WF mode:reg0 | 0 | 0 | 0
|  | 8 | 15 | 8 | 8'h0 | RW | reg_rf_rx_abb_dcoc_daci_wf_5g_15 | abb dcoc calibtration codes for q path: 0.3mV/step NOTE: 1、 need adjust by wf/bt switch dynamically(WF mode:reg0 | 0 | 0 | 0
|  | 0 | 7 | 8 | 8'h0 | RW | reg_rf_rx_abb_dcoc_daci_wf_5g_16 | abb dcoc calibtration codes for q path: 0.3mV/step NOTE: 1、 need adjust by wf/bt switch dynamically(WF mode:reg0 | 0 | 0 | 0
| d4 |  |  | 32 | 32'h00000000 |  | RX_LOGIC20 |  |  | 00000000 | 0
|  | 24 | 31 | 8 | 8'h0 | RW | reg_rf_rx_abb_dcoc_daci_wf_5g_17 | abb dcoc calibtration codes for q path: 0.3mV/step NOTE: 1、 need adjust by wf/bt switch dynamically(WF mode:reg0 | 0 | 0 | 0
|  | 16 | 23 | 8 | 8'h0 | RW | reg_rf_rx_abb_dcoc_daci_wf_5g_18 | abb dcoc calibtration codes for q path: 0.3mV/step NOTE: 1、 need adjust by wf/bt switch dynamically(WF mode:reg0 | 0 | 0 | 0
|  | 8 | 15 | 8 | 8'h0 | RW | reg_rf_rx_abb_dcoc_daci_wf_5g_19 | abb dcoc calibtration codes for q path: 0.3mV/step NOTE: 1、 need adjust by wf/bt switch dynamically(WF mode:reg0 | 0 | 0 | 0
|  | 0 | 7 | 8 | 8'h0 | RW | reg_rf_rx_abb_dcoc_daci_wf_5g_20 | abb dcoc calibtration codes for q path: 0.3mV/step NOTE: 1、 need adjust by wf/bt switch dynamically(WF mode:reg0 | 0 | 0 | 0
| d8 |  |  | 32 | 32'h00000000 |  | RX_LOGIC21 |  |  | 00000000 | 0
|  | 24 | 31 | 8 | 8'h0 | RW | reg_rf_rx_abb_dcoc_daci_wf_5g_21 | abb dcoc calibtration codes for q path: 0.3mV/step NOTE: 1、 need adjust by wf/bt switch dynamically(WF mode:reg0 | 0 | 0 | 0
|  | 16 | 23 | 8 | 8'h0 | RW | reg_rf_rx_abb_dcoc_daci_wf_5g_22 | abb dcoc calibtration codes for q path: 0.3mV/step NOTE: 1、 need adjust by wf/bt switch dynamically(WF mode:reg0 | 0 | 0 | 0
|  | 8 | 15 | 8 | 8'h0 | RW | reg_rf_rx_abb_dcoc_daci_wf_5g_23 | abb dcoc calibtration codes for q path: 0.3mV/step NOTE: 1、 need adjust by wf/bt switch dynamically(WF mode:reg0 | 0 | 0 | 0
|  | 0 | 7 | 8 | 8'h0 | RW | reg_rf_rx_abb_dcoc_daci_wf_5g_24 | abb dcoc calibtration codes for q path: 0.3mV/step NOTE: 1、 need adjust by wf/bt switch dynamically(WF mode:reg0 | 0 | 0 | 0
| dc |  |  | 32 | 32'h00000000 |  | RX_LOGIC22 |  |  | 00000000 | 0
|  | 25 | 31 | 7 | 7'h0 | RO | Reserved |  | 0 | 0 | 0
|  | 24 | 24 | 1 | 1'h0 | RW | rf_rx_abb_dcoc_dacq_force |  | 0 | 0 | 0
|  | 16 | 23 | 8 | 8'h0 | RW | reg_rf_rx_abb_dcoc_daci_wf_5g_25 | abb dcoc calibtration codes for q path: 0.3mV/step NOTE: 1、 need adjust by wf/bt switch dynamically(WF mode:reg0 | 0 | 0 | 0
|  | 8 | 15 | 8 | 8'h0 | RW | reg_rf_rx_abb_dcoc_dacq_bt_00 | abb dcoc calibtration codes for q path: 0.3mV/step NOTE: 1、 need adjust by wf/bt switch dynamically(WF mode:reg0 | 0 | 0 | 0
|  | 0 | 7 | 8 | 8'h0 | RW | reg_rf_rx_abb_dcoc_dacq_bt_01 | abb dcoc calibtration codes for q path: 0.3mV/step NOTE: 1、 need adjust by wf/bt switch dynamically(WF mode:reg0 | 0 | 0 | 0
| e0 |  |  | 32 | 32'h00000000 |  | RX_LOGIC23 |  |  | 00000000 | 0
|  | 24 | 31 | 8 | 8'h0 | RW | reg_rf_rx_abb_dcoc_dacq_bt_02 | abb dcoc calibtration codes for q path: 0.3mV/step NOTE: 1、 need adjust by wf/bt switch dynamically(WF mode:reg0 | 0 | 0 | 0
|  | 16 | 23 | 8 | 8'h0 | RW | reg_rf_rx_abb_dcoc_dacq_bt_03 | abb dcoc calibtration codes for q path: 0.3mV/step NOTE: 1、 need adjust by wf/bt switch dynamically(WF mode:reg0 | 0 | 0 | 0
|  | 8 | 15 | 8 | 8'h0 | RW | reg_rf_rx_abb_dcoc_dacq_bt_04 | abb dcoc calibtration codes for q path: 0.3mV/step NOTE: 1、 need adjust by wf/bt switch dynamically(WF mode:reg0 | 0 | 0 | 0
|  | 0 | 7 | 8 | 8'h0 | RW | reg_rf_rx_abb_dcoc_dacq_bt_05 | abb dcoc calibtration codes for q path: 0.3mV/step NOTE: 1、 need adjust by wf/bt switch dynamically(WF mode:reg0 | 0 | 0 | 0
| e4 |  |  | 32 | 32'h00000000 |  | RX_LOGIC24 |  |  | 00000000 | 0
|  | 24 | 31 | 8 | 8'h0 | RW | reg_rf_rx_abb_dcoc_dacq_bt_06 | abb dcoc calibtration codes for q path: 0.3mV/step NOTE: 1、 need adjust by wf/bt switch dynamically(WF mode:reg0 | 0 | 0 | 0
|  | 16 | 23 | 8 | 8'h0 | RW | reg_rf_rx_abb_dcoc_dacq_bt_07 | abb dcoc calibtration codes for q path: 0.3mV/step NOTE: 1、 need adjust by wf/bt switch dynamically(WF mode:reg0 | 0 | 0 | 0
|  | 8 | 15 | 8 | 8'h0 | RW | reg_rf_rx_abb_dcoc_dacq_bt_08 | abb dcoc calibtration codes for q path: 0.3mV/step NOTE: 1、 need adjust by wf/bt switch dynamically(WF mode:reg0 | 0 | 0 | 0
|  | 0 | 7 | 8 | 8'h0 | RW | reg_rf_rx_abb_dcoc_dacq_bt_09 | abb dcoc calibtration codes for q path: 0.3mV/step NOTE: 1、 need adjust by wf/bt switch dynamically(WF mode:reg0 | 0 | 0 | 0
| e8 |  |  | 32 | 32'h00000000 |  | RX_LOGIC25 |  |  | 00000000 | 0
|  | 24 | 31 | 8 | 8'h0 | RW | reg_rf_rx_abb_dcoc_dacq_bt_10 | abb dcoc calibtration codes for q path: 0.3mV/step NOTE: 1、 need adjust by wf/bt switch dynamically(WF mode:reg0 | 0 | 0 | 0
|  | 16 | 23 | 8 | 8'h0 | RW | reg_rf_rx_abb_dcoc_dacq_bt_11 | abb dcoc calibtration codes for q path: 0.3mV/step NOTE: 1、 need adjust by wf/bt switch dynamically(WF mode:reg0 | 0 | 0 | 0
|  | 8 | 15 | 8 | 8'h0 | RW | reg_rf_rx_abb_dcoc_dacq_wf_00 | abb dcoc calibtration codes for q path: 0.3mV/step NOTE: 1、 need adjust by wf/bt switch dynamically(WF mode:reg0 | 0 | 0 | 0
|  | 0 | 7 | 8 | 8'h0 | RW | reg_rf_rx_abb_dcoc_dacq_wf_01 | abb dcoc calibtration codes for q path: 0.3mV/step NOTE: 1、 need adjust by wf/bt switch dynamically(WF mode:reg0 | 0 | 0 | 0
| ec |  |  | 32 | 32'h00000000 |  | RX_LOGIC26 |  |  | 00000000 | 0
|  | 24 | 31 | 8 | 8'h0 | RW | reg_rf_rx_abb_dcoc_dacq_wf_02 | abb dcoc calibtration codes for q path: 0.3mV/step NOTE: 1、 need adjust by wf/bt switch dynamically(WF mode:reg0 | 0 | 0 | 0
|  | 16 | 23 | 8 | 8'h0 | RW | reg_rf_rx_abb_dcoc_dacq_wf_03 | abb dcoc calibtration codes for q path: 0.3mV/step NOTE: 1、 need adjust by wf/bt switch dynamically(WF mode:reg0 | 0 | 0 | 0
|  | 8 | 15 | 8 | 8'h0 | RW | reg_rf_rx_abb_dcoc_dacq_wf_04 | abb dcoc calibtration codes for q path: 0.3mV/step NOTE: 1、 need adjust by wf/bt switch dynamically(WF mode:reg0 | 0 | 0 | 0
|  | 0 | 7 | 8 | 8'h0 | RW | reg_rf_rx_abb_dcoc_dacq_wf_05 | abb dcoc calibtration codes for q path: 0.3mV/step NOTE: 1、 need adjust by wf/bt switch dynamically(WF mode:reg0 | 0 | 0 | 0
| f0 |  |  | 32 | 32'h00000000 |  | RX_LOGIC27 |  |  | 00000000 | 0
|  | 24 | 31 | 8 | 8'h0 | RW | reg_rf_rx_abb_dcoc_dacq_wf_06 | abb dcoc calibtration codes for q path: 0.3mV/step NOTE: 1、 need adjust by wf/bt switch dynamically(WF mode:reg0 | 0 | 0 | 0
|  | 16 | 23 | 8 | 8'h0 | RW | reg_rf_rx_abb_dcoc_dacq_wf_07 | abb dcoc calibtration codes for q path: 0.3mV/step NOTE: 1、 need adjust by wf/bt switch dynamically(WF mode:reg0 | 0 | 0 | 0
|  | 8 | 15 | 8 | 8'h0 | RW | reg_rf_rx_abb_dcoc_dacq_wf_08 | abb dcoc calibtration codes for q path: 0.3mV/step NOTE: 1、 need adjust by wf/bt switch dynamically(WF mode:reg0 | 0 | 0 | 0
|  | 0 | 7 | 8 | 8'h0 | RW | reg_rf_rx_abb_dcoc_dacq_wf_09 | abb dcoc calibtration codes for q path: 0.3mV/step NOTE: 1、 need adjust by wf/bt switch dynamically(WF mode:reg0 | 0 | 0 | 0
| f4 |  |  | 32 | 32'h00000000 |  | RX_LOGIC28 |  |  | 00000000 | 0
|  | 24 | 31 | 8 | 8'h0 | RW | reg_rf_rx_abb_dcoc_dacq_wf_10 | abb dcoc calibtration codes for q path: 0.3mV/step NOTE: 1、 need adjust by wf/bt switch dynamically(WF mode:reg0 | 0 | 0 | 0
|  | 16 | 23 | 8 | 8'h0 | RW | reg_rf_rx_abb_dcoc_dacq_wf_11 | abb dcoc calibtration codes for q path: 0.3mV/step NOTE: 1、 need adjust by wf/bt switch dynamically(WF mode:reg0 | 0 | 0 | 0
|  | 8 | 15 | 8 | 8'h0 | RW | reg_rf_rx_abb_dcoc_dacq_wf_12 | abb dcoc calibtration codes for q path: 0.3mV/step NOTE: 1、 need adjust by wf/bt switch dynamically(WF mode:reg0 | 0 | 0 | 0
|  | 0 | 7 | 8 | 8'h0 | RW | reg_rf_rx_abb_dcoc_dacq_wf_13 | abb dcoc calibtration codes for q path: 0.3mV/step NOTE: 1、 need adjust by wf/bt switch dynamically(WF mode:reg0 | 0 | 0 | 0
| f8 |  |  | 32 | 32'h00000000 |  | RX_LOGIC29 |  |  | 00000000 | 0
|  | 24 | 31 | 8 | 8'h0 | RW | reg_rf_rx_abb_dcoc_dacq_wf_14 | abb dcoc calibtration codes for q path: 0.3mV/step NOTE: 1、 need adjust by wf/bt switch dynamically(WF mode:reg0 | 0 | 0 | 0
|  | 16 | 23 | 8 | 8'h0 | RW | reg_rf_rx_abb_dcoc_dacq_wf_15 | abb dcoc calibtration codes for q path: 0.3mV/step NOTE: 1、 need adjust by wf/bt switch dynamically(WF mode:reg0 | 0 | 0 | 0
|  | 8 | 15 | 8 | 8'h0 | RW | reg_rf_rx_abb_dcoc_dacq_wf_16 | abb dcoc calibtration codes for q path: 0.3mV/step NOTE: 1、 need adjust by wf/bt switch dynamically(WF mode:reg0 | 0 | 0 | 0
|  | 0 | 7 | 8 | 8'h0 | RW | reg_rf_rx_abb_dcoc_dacq_wf_17 | abb dcoc calibtration codes for q path: 0.3mV/step NOTE: 1、 need adjust by wf/bt switch dynamically(WF mode:reg0 | 0 | 0 | 0
| fc |  |  | 32 | 32'h00000000 |  | RX_LOGIC30 |  |  | 00000000 | 0
|  | 24 | 31 | 8 | 8'h0 | RW | reg_rf_rx_abb_dcoc_dacq_wf_18 | abb dcoc calibtration codes for q path: 0.3mV/step NOTE: 1、 need adjust by wf/bt switch dynamically(WF mode:reg0 | 0 | 0 | 0
|  | 16 | 23 | 8 | 8'h0 | RW | reg_rf_rx_abb_dcoc_dacq_wf_19 | abb dcoc calibtration codes for q path: 0.3mV/step NOTE: 1、 need adjust by wf/bt switch dynamically(WF mode:reg0 | 0 | 0 | 0
|  | 8 | 15 | 8 | 8'h0 | RW | reg_rf_rx_abb_dcoc_dacq_wf_20 | abb dcoc calibtration codes for q path: 0.3mV/step NOTE: 1、 need adjust by wf/bt switch dynamically(WF mode:reg0 | 0 | 0 | 0
|  | 0 | 7 | 8 | 8'h0 | RW | reg_rf_rx_abb_dcoc_dacq_wf_21 | abb dcoc calibtration codes for q path: 0.3mV/step NOTE: 1、 need adjust by wf/bt switch dynamically(WF mode:reg0 | 0 | 0 | 0
| 100 |  |  | 32 | 32'h00000000 |  | RX_LOGIC31 |  |  | 00000000 | 0
|  | 24 | 31 | 8 | 8'h0 | RW | reg_rf_rx_abb_dcoc_dacq_wf_22 | abb dcoc calibtration codes for q path: 0.3mV/step NOTE: 1、 need adjust by wf/bt switch dynamically(WF mode:reg0 | 0 | 0 | 0
|  | 16 | 23 | 8 | 8'h0 | RW | reg_rf_rx_abb_dcoc_dacq_wf_23 | abb dcoc calibtration codes for q path: 0.3mV/step NOTE: 1、 need adjust by wf/bt switch dynamically(WF mode:reg0 | 0 | 0 | 0
|  | 8 | 15 | 8 | 8'h0 | RW | reg_rf_rx_abb_dcoc_dacq_wf_24 | abb dcoc calibtration codes for q path: 0.3mV/step NOTE: 1、 need adjust by wf/bt switch dynamically(WF mode:reg0 | 0 | 0 | 0
|  | 0 | 7 | 8 | 8'h0 | RW | reg_rf_rx_abb_dcoc_dacq_wf_25 | abb dcoc calibtration codes for q path: 0.3mV/step NOTE: 1、 need adjust by wf/bt switch dynamically(WF mode:reg0 | 0 | 0 | 0
| 104 |  |  | 32 | 32'h00000000 |  | RX_LOGIC32 |  |  | 00000000 | 0
|  | 24 | 31 | 8 | 8'h0 | RW | reg_rf_rx_abb_dcoc_dacq_wf_5g_00 | abb dcoc calibtration codes for q path: 0.3mV/step NOTE: 1、 need adjust by wf/bt switch dynamically(WF mode:reg0 | 0 | 0 | 0
|  | 16 | 23 | 8 | 8'h0 | RW | reg_rf_rx_abb_dcoc_dacq_wf_5g_01 | abb dcoc calibtration codes for q path: 0.3mV/step NOTE: 1、 need adjust by wf/bt switch dynamically(WF mode:reg0 | 0 | 0 | 0
|  | 8 | 15 | 8 | 8'h0 | RW | reg_rf_rx_abb_dcoc_dacq_wf_5g_02 | abb dcoc calibtration codes for q path: 0.3mV/step NOTE: 1、 need adjust by wf/bt switch dynamically(WF mode:reg0 | 0 | 0 | 0
|  | 0 | 7 | 8 | 8'h0 | RW | reg_rf_rx_abb_dcoc_dacq_wf_5g_03 | abb dcoc calibtration codes for q path: 0.3mV/step NOTE: 1、 need adjust by wf/bt switch dynamically(WF mode:reg0 | 0 | 0 | 0
| 108 |  |  | 32 | 32'h00000000 |  | RX_LOGIC33 |  |  | 00000000 | 0
|  | 24 | 31 | 8 | 8'h0 | RW | reg_rf_rx_abb_dcoc_dacq_wf_5g_04 | abb dcoc calibtration codes for q path: 0.3mV/step NOTE: 1、 need adjust by wf/bt switch dynamically(WF mode:reg0 | 0 | 0 | 0
|  | 16 | 23 | 8 | 8'h0 | RW | reg_rf_rx_abb_dcoc_dacq_wf_5g_05 | abb dcoc calibtration codes for q path: 0.3mV/step NOTE: 1、 need adjust by wf/bt switch dynamically(WF mode:reg0 | 0 | 0 | 0
|  | 8 | 15 | 8 | 8'h0 | RW | reg_rf_rx_abb_dcoc_dacq_wf_5g_06 | abb dcoc calibtration codes for q path: 0.3mV/step NOTE: 1、 need adjust by wf/bt switch dynamically(WF mode:reg0 | 0 | 0 | 0
|  | 0 | 7 | 8 | 8'h0 | RW | reg_rf_rx_abb_dcoc_dacq_wf_5g_07 | abb dcoc calibtration codes for q path: 0.3mV/step NOTE: 1、 need adjust by wf/bt switch dynamically(WF mode:reg0 | 0 | 0 | 0
| 10c |  |  | 32 | 32'h00000000 |  | RX_LOGIC34 |  |  | 00000000 | 0
|  | 24 | 31 | 8 | 8'h0 | RW | reg_rf_rx_abb_dcoc_dacq_wf_5g_08 | abb dcoc calibtration codes for q path: 0.3mV/step NOTE: 1、 need adjust by wf/bt switch dynamically(WF mode:reg0 | 0 | 0 | 0
|  | 16 | 23 | 8 | 8'h0 | RW | reg_rf_rx_abb_dcoc_dacq_wf_5g_09 | abb dcoc calibtration codes for q path: 0.3mV/step NOTE: 1、 need adjust by wf/bt switch dynamically(WF mode:reg0 | 0 | 0 | 0
|  | 8 | 15 | 8 | 8'h0 | RW | reg_rf_rx_abb_dcoc_dacq_wf_5g_10 | abb dcoc calibtration codes for q path: 0.3mV/step NOTE: 1、 need adjust by wf/bt switch dynamically(WF mode:reg0 | 0 | 0 | 0
|  | 0 | 7 | 8 | 8'h0 | RW | reg_rf_rx_abb_dcoc_dacq_wf_5g_11 | abb dcoc calibtration codes for q path: 0.3mV/step NOTE: 1、 need adjust by wf/bt switch dynamically(WF mode:reg0 | 0 | 0 | 0
| 110 |  |  | 32 | 32'h00000000 |  | RX_LOGIC35 |  |  | 00000000 | 0
|  | 24 | 31 | 8 | 8'h0 | RW | reg_rf_rx_abb_dcoc_dacq_wf_5g_12 | abb dcoc calibtration codes for q path: 0.3mV/step NOTE: 1、 need adjust by wf/bt switch dynamically(WF mode:reg0 | 0 | 0 | 0
|  | 16 | 23 | 8 | 8'h0 | RW | reg_rf_rx_abb_dcoc_dacq_wf_5g_13 | abb dcoc calibtration codes for q path: 0.3mV/step NOTE: 1、 need adjust by wf/bt switch dynamically(WF mode:reg0 | 0 | 0 | 0
|  | 8 | 15 | 8 | 8'h0 | RW | reg_rf_rx_abb_dcoc_dacq_wf_5g_14 | abb dcoc calibtration codes for q path: 0.3mV/step NOTE: 1、 need adjust by wf/bt switch dynamically(WF mode:reg0 | 0 | 0 | 0
|  | 0 | 7 | 8 | 8'h0 | RW | reg_rf_rx_abb_dcoc_dacq_wf_5g_15 | abb dcoc calibtration codes for q path: 0.3mV/step NOTE: 1、 need adjust by wf/bt switch dynamically(WF mode:reg0 | 0 | 0 | 0
| 114 |  |  | 32 | 32'h00000000 |  | RX_LOGIC36 |  |  | 00000000 | 0
|  | 24 | 31 | 8 | 8'h0 | RW | reg_rf_rx_abb_dcoc_dacq_wf_5g_16 | abb dcoc calibtration codes for q path: 0.3mV/step NOTE: 1、 need adjust by wf/bt switch dynamically(WF mode:reg0 | 0 | 0 | 0
|  | 16 | 23 | 8 | 8'h0 | RW | reg_rf_rx_abb_dcoc_dacq_wf_5g_17 | abb dcoc calibtration codes for q path: 0.3mV/step NOTE: 1、 need adjust by wf/bt switch dynamically(WF mode:reg0 | 0 | 0 | 0
|  | 8 | 15 | 8 | 8'h0 | RW | reg_rf_rx_abb_dcoc_dacq_wf_5g_18 | abb dcoc calibtration codes for q path: 0.3mV/step NOTE: 1、 need adjust by wf/bt switch dynamically(WF mode:reg0 | 0 | 0 | 0
|  | 0 | 7 | 8 | 8'h0 | RW | reg_rf_rx_abb_dcoc_dacq_wf_5g_19 | abb dcoc calibtration codes for q path: 0.3mV/step NOTE: 1、 need adjust by wf/bt switch dynamically(WF mode:reg0 | 0 | 0 | 0
| 118 |  |  | 32 | 32'h00000000 |  | RX_LOGIC37 |  |  | 00000000 | 0
|  | 24 | 31 | 8 | 8'h0 | RW | reg_rf_rx_abb_dcoc_dacq_wf_5g_20 | abb dcoc calibtration codes for q path: 0.3mV/step NOTE: 1、 need adjust by wf/bt switch dynamically(WF mode:reg0 | 0 | 0 | 0
|  | 16 | 23 | 8 | 8'h0 | RW | reg_rf_rx_abb_dcoc_dacq_wf_5g_21 | abb dcoc calibtration codes for q path: 0.3mV/step NOTE: 1、 need adjust by wf/bt switch dynamically(WF mode:reg0 | 0 | 0 | 0
|  | 8 | 15 | 8 | 8'h0 | RW | reg_rf_rx_abb_dcoc_dacq_wf_5g_22 | abb dcoc calibtration codes for q path: 0.3mV/step NOTE: 1、 need adjust by wf/bt switch dynamically(WF mode:reg0 | 0 | 0 | 0
|  | 0 | 7 | 8 | 8'h0 | RW | reg_rf_rx_abb_dcoc_dacq_wf_5g_23 | abb dcoc calibtration codes for q path: 0.3mV/step NOTE: 1、 need adjust by wf/bt switch dynamically(WF mode:reg0 | 0 | 0 | 0
| 11c |  |  | 32 | 32'h00000c40 |  | RX_LOGIC38 |  |  | 00000c40 | 3136
|  | 31 | 31 | 1 | 1'h0 | RW | rf_rx_abb_dcoc_dac_sc_force |  | 0 | 0 | 0
|  | 30 | 30 | 1 | 1'h0 | RW | rf_rx_abb_dcoc_dac_scl_force |  | 0 | 0 | 0
|  | 29 | 29 | 1 | 1'h0 | RW | rf_rx_abb_dcoc_dac_sch_force |  | 0 | 0 | 0
|  | 28 | 28 | 1 | 1'h0 | RW | rf_rx_lna_dcoc_en_5g_force |  | 0 | 0 | 0
|  | 20 | 27 | 8 | 8'h0 | RW | reg_rf_rx_abb_dcoc_dacq_wf_5g_24 | abb dcoc calibtration codes for q path: 0.3mV/step NOTE: 1、 need adjust by wf/bt switch dynamically(WF mode:reg0 | 0 | 0 | 0
|  | 12 | 19 | 8 | 8'h0 | RW | reg_rf_rx_abb_dcoc_dacq_wf_5g_25 | abb dcoc calibtration codes for q path: 0.3mV/step NOTE: 1、 need adjust by wf/bt switch dynamically(WF mode:reg0 | 0 | 0 | 0
|  | 9 | 11 | 3 | 3'h6 | RW | reg_rf_rx_abb_dcoc_dac_sc_0 | abb dcoc range tunning NOTE: need adjust by wf/bt switch dynamically(WF mode:reg0---6 | 6 | 6 | 3072
|  | 6 | 8 | 3 | 3'h1 | RW | reg_rf_rx_abb_dcoc_dac_sc_1 | abb dcoc range tunning NOTE: need adjust by wf/bt switch dynamically(WF mode:reg0---6 | 1 | 1 | 64
|  | 5 | 5 | 1 | 1'h0 | RW | reg_rf_rx_abb_dcoc_dac_scl_0 | abb dcoc range tunning: small range | 0 | 0 | 0
|  | 4 | 4 | 1 | 1'h0 | RW | reg_rf_rx_abb_dcoc_dac_scl_1 | abb dcoc range tunning: small range | 0 | 0 | 0
|  | 3 | 3 | 1 | 1'h0 | RW | reg_rf_rx_abb_dcoc_dac_sch_0 | abb dcoc range tunning: large range | 0 | 0 | 0
|  | 2 | 2 | 1 | 1'h0 | RW | reg_rf_rx_abb_dcoc_dac_sch_1 | abb dcoc range tunning: large range | 0 | 0 | 0
|  | 1 | 1 | 1 | 1'h0 | RW | reg_rf_rx_lna_dcoc_en_5g_wf_0 | reserved bit for lna low-gain switch | 0 | 0 | 0
|  | 0 | 0 | 1 | 1'h0 | RW | reg_rf_rx_lna_dcoc_en_5g_wf_1 | reserved bit for lna low-gain switch | 0 | 0 | 0
| 120 |  |  | 32 | 32'h0333aaa9 |  | RX_LOGIC39 |  |  | 0333aaa9 | 53717673
|  | 31 | 31 | 1 | 1'h0 | RW | rf_rx_abb_1st_gc_bt_force |  | 0 | 0 | 0
|  | 30 | 30 | 1 | 1'h0 | RW | rf_rx_abb_1st_gc_wf_force |  | 0 | 0 | 0
|  | 29 | 29 | 1 | 1'h0 | RW | rf_rx_abb_1st_gc_wf40m_force |  | 0 | 0 | 0
|  | 28 | 28 | 1 | 1'h0 | RW | reg_rf_rx_lna_dcoc_en_5g_wf_2 | reserved bit for lna low-gain switch | 0 | 0 | 0
|  | 24 | 27 | 4 | 4'h3 | RW | reg_rf_rx_abb_1st_gc_bt_0 | tia gain select default gain:sel3---48dB for LNA to TIA NOTE: need adjust by low-gain dynamically(LNA gain sel8-2:reg2；sel1:reg1；sel0:reg0) | 3 | 3 | 50331648
|  | 20 | 23 | 4 | 4'h3 | RW | reg_rf_rx_abb_1st_gc_bt_1 | tia gain select default gain:sel3---48dB for LNA to TIA NOTE: need adjust by low-gain dynamically(LNA gain sel8-2:reg2；sel1:reg1；sel0:reg0) | 3 | 3 | 3145728
|  | 16 | 19 | 4 | 4'h3 | RW | reg_rf_rx_abb_1st_gc_bt_2 | tia gain select default gain:sel3---48dB for LNA to TIA NOTE: need adjust by low-gain dynamically(LNA gain sel8-2:reg2；sel1:reg1；sel0:reg0) | 3 | 3 | 196608
|  | 12 | 15 | 4 | 4'ha | RW | reg_rf_rx_abb_1st_gc_wf_0 | tia gain select default gain:sel10---40dB for LNA to TIA NOTE: need adjust by low-gain dynamically(LNA gain sel8-2:reg2；sel1:reg1；sel0:reg0) | 10 | a | 40960
|  | 8 | 11 | 4 | 4'ha | RW | reg_rf_rx_abb_1st_gc_wf_1 | tia gain select default gain:sel10---40dB for LNA to TIA NOTE: need adjust by low-gain dynamically(LNA gain sel8-2:reg2；sel1:reg1；sel0:reg0) | 10 | a | 2560
|  | 4 | 7 | 4 | 4'ha | RW | reg_rf_rx_abb_1st_gc_wf_2 | tia gain select default gain:sel10---40dB for LNA to TIA NOTE: need adjust by low-gain dynamically(LNA gain sel8-2:reg2；sel1:reg1；sel0:reg0) | 10 | a | 160
|  | 0 | 3 | 4 | 4'h9 | RW | reg_rf_rx_abb_1st_gc_wf40m_0 | tia gain select default gain:sel9---40dB for LNA to TIA NOTE: need adjust by low-gain dynamically(LNA gain sel8-2:reg2；sel1:reg1；sel0:reg0) | 9 | 9 | 9
| 124 |  |  | 32 | 32'h004cc924 |  | RX_LOGIC40 |  |  | 004cc924 | 5032228
|  | 24 | 31 | 8 | 8'h0 | RO | Reserved |  | 0 | 0 | 0
|  | 23 | 23 | 1 | 1'h0 | RW | rf_rx_lna_lg_att_rin_wf_5g_force |  | 0 | 0 | 0
|  | 19 | 22 | 4 | 4'h9 | RW | reg_rf_rx_abb_1st_gc_wf40m_1 | tia gain select default gain:sel9---40dB for LNA to TIA NOTE: need adjust by low-gain dynamically(LNA gain sel8-2:reg2；sel1:reg1；sel0:reg0) | 9 | 9 | 4718592
|  | 15 | 18 | 4 | 4'h9 | RW | reg_rf_rx_abb_1st_gc_wf40m_2 | tia gain select default gain:sel9---40dB for LNA to TIA NOTE: need adjust by low-gain dynamically(LNA gain sel8-2:reg2；sel1:reg1；sel0:reg0) | 9 | 9 | 294912
|  | 12 | 14 | 3 | 3'h4 | RW | reg_rf_rx_lna_lg_att_rin_wf_5g_0 | LNA low gain Rin array for WF mode NOTE: need adjust by low-gain dynamically(LNA gain sel4:reg4；sel3:reg3；sel2:reg2；sel1:reg1；sel0:reg0) | 4 | 4 | 16384
|  | 9 | 11 | 3 | 3'h4 | RW | reg_rf_rx_lna_lg_att_rin_wf_5g_1 | LNA low gain Rin array for WF mode NOTE: need adjust by low-gain dynamically(LNA gain sel4:reg4；sel3:reg3；sel2:reg2；sel1:reg1；sel0:reg0) | 4 | 4 | 2048
|  | 6 | 8 | 3 | 3'h4 | RW | reg_rf_rx_lna_lg_att_rin_wf_5g_2 | LNA low gain Rin array for WF mode NOTE: need adjust by low-gain dynamically(LNA gain sel4:reg4；sel3:reg3；sel2:reg2；sel1:reg1；sel0:reg0) | 4 | 4 | 256
|  | 3 | 5 | 3 | 3'h4 | RW | reg_rf_rx_lna_lg_att_rin_wf_5g_3 | LNA low gain Rin array for WF mode NOTE: need adjust by low-gain dynamically(LNA gain sel4:reg4；sel3:reg3；sel2:reg2；sel1:reg1；sel0:reg0) | 4 | 4 | 32
|  | 0 | 2 | 3 | 3'h4 | RW | reg_rf_rx_lna_lg_att_rin_wf_5g_4 | LNA low gain Rin array for WF mode NOTE: need adjust by low-gain dynamically(LNA gain sel4:reg4；sel3:reg3；sel2:reg2；sel1:reg1；sel0:reg0) | 4 | 4 | 4
| 128 |  |  | 32 | 32'h00000000 |  | RX_LOGIC41 |  |  | 00000000 | 0
|  | 29 | 31 | 3 | 3'h0 | RO | Reserved |  | 0 | 0 | 0
|  | 28 | 28 | 1 | 1'h0 | RW | rf_rx_lna_match_5g_force |  | 0 | 0 | 0
|  | 24 | 27 | 4 | 4'h0 | RW | reg_rf_rx_lna_match_5g_wf_0 | reserved bits for rfin S11 tune： <1:0> for HG RIN <2> for LG IBIAS Added-18uA <3> for HG IBIAS Added-18uA NOTE: need adjust by lna-gain dynamically( WF mode---LNA gain G8: wf_reg8； G7: wf_reg7； G6: wf_reg6； G5: wf_reg5； G4: wf_reg4； G3: wf_reg3； G2: wf_reg2； G1: wf_reg1； G0: wf_reg0 *** Individual logic Word | 0 | 0 | 0
|  | 20 | 23 | 4 | 4'h0 | RW | reg_rf_rx_lna_match_5g_wf_1 | reserved bits for rfin S11 tune： <1:0> for HG RIN <2> for LG IBIAS Added-18uA <3> for HG IBIAS Added-18uA NOTE: need adjust by lna-gain dynamically( WF mode---LNA gain G8: wf_reg8； G7: wf_reg7； G6: wf_reg6； G5: wf_reg5； G4: wf_reg4； G3: wf_reg3； G2: wf_reg2； G1: wf_reg1； G0: wf_reg0 *** Individual logic Word | 0 | 0 | 0
|  | 16 | 19 | 4 | 4'h0 | RW | reg_rf_rx_lna_match_5g_wf_2 | reserved bits for rfin S11 tune： <1:0> for HG RIN <2> for LG IBIAS Added-18uA <3> for HG IBIAS Added-18uA NOTE: need adjust by lna-gain dynamically( WF mode---LNA gain G8: wf_reg8； G7: wf_reg7； G6: wf_reg6； G5: wf_reg5； G4: wf_reg4； G3: wf_reg3； G2: wf_reg2； G1: wf_reg1； G0: wf_reg0 *** Individual logic Word | 0 | 0 | 0
|  | 12 | 15 | 4 | 4'h0 | RW | reg_rf_rx_lna_match_5g_wf_3 | reserved bits for rfin S11 tune： <1:0> for HG RIN <2> for LG IBIAS Added-18uA <3> for HG IBIAS Added-18uA NOTE: need adjust by lna-gain dynamically( WF mode---LNA gain G8: wf_reg8； G7: wf_reg7； G6: wf_reg6； G5: wf_reg5； G4: wf_reg4； G3: wf_reg3； G2: wf_reg2； G1: wf_reg1； G0: wf_reg0 *** Individual logic Word | 0 | 0 | 0
|  | 8 | 11 | 4 | 4'h0 | RW | reg_rf_rx_lna_match_5g_wf_4 | reserved bits for rfin S11 tune： <1:0> for HG RIN <2> for LG IBIAS Added-18uA <3> for HG IBIAS Added-18uA NOTE: need adjust by lna-gain dynamically( WF mode---LNA gain G8: wf_reg8； G7: wf_reg7； G6: wf_reg6； G5: wf_reg5； G4: wf_reg4； G3: wf_reg3； G2: wf_reg2； G1: wf_reg1； G0: wf_reg0 *** Individual logic Word | 0 | 0 | 0
|  | 4 | 7 | 4 | 4'h0 | RW | reg_rf_rx_lna_match_5g_wf_5 | reserved bits for rfin S11 tune： <1:0> for HG RIN <2> for LG IBIAS Added-18uA <3> for HG IBIAS Added-18uA NOTE: need adjust by lna-gain dynamically( WF mode---LNA gain G8: wf_reg8； G7: wf_reg7； G6: wf_reg6； G5: wf_reg5； G4: wf_reg4； G3: wf_reg3； G2: wf_reg2； G1: wf_reg1； G0: wf_reg0 *** Individual logic Word | 0 | 0 | 0
|  | 0 | 3 | 4 | 4'h0 | RW | reg_rf_rx_lna_match_5g_wf_6 | reserved bits for rfin S11 tune： <1:0> for HG RIN <2> for LG IBIAS Added-18uA <3> for HG IBIAS Added-18uA NOTE: need adjust by lna-gain dynamically( WF mode---LNA gain G8: wf_reg8； G7: wf_reg7； G6: wf_reg6； G5: wf_reg5； G4: wf_reg4； G3: wf_reg3； G2: wf_reg2； G1: wf_reg1； G0: wf_reg0 *** Individual logic Word | 0 | 0 | 0
| 12c |  |  | 32 | 32'h00000000 |  | RX_LOGIC42 |  |  | 00000000 | 0
|  | 8 | 31 | 24 | 24'h0 | RO | Reserved |  | 0 | 0 | 0
|  | 4 | 7 | 4 | 4'h0 | RW | reg_rf_rx_lna_match_5g_wf_7 | reserved bits for rfin S11 tune： <1:0> for HG RIN <2> for LG IBIAS Added-18uA <3> for HG IBIAS Added-18uA NOTE: need adjust by lna-gain dynamically( WF mode---LNA gain G8: wf_reg8； G7: wf_reg7； G6: wf_reg6； G5: wf_reg5； G4: wf_reg4； G3: wf_reg3； G2: wf_reg2； G1: wf_reg1； G0: wf_reg0 *** Individual logic Word | 0 | 0 | 0
|  | 0 | 3 | 4 | 4'h0 | RW | reg_rf_rx_lna_match_5g_wf_8 | reserved bits for rfin S11 tune： <1:0> for HG RIN <2> for LG IBIAS Added-18uA <3> for HG IBIAS Added-18uA NOTE: need adjust by lna-gain dynamically( WF mode---LNA gain G8: wf_reg8； G7: wf_reg7； G6: wf_reg6； G5: wf_reg5； G4: wf_reg4； G3: wf_reg3； G2: wf_reg2； G1: wf_reg1； G0: wf_reg0 *** Individual logic Word | 0 | 0 | 0
| 130 |  |  | 32 | 32'h40db804a |  | RX_REG0 |  |  | 40db804a | 1088127050
|  | 31 | 31 | 1 | 1'h0 | RW | rf_rx_txiqcal_ttg_en_5g | switch enable for tx ttg calibration | 0 | 0 | 0
|  | 27 | 30 | 4 | 4'h8 | RW | rf_rx_lna_cload_wf_5g | rfin S11 tuning 0000：min 1000: default 1111: max NOTE: refresh efuse values | 8 | 8 | 1073741824
|  | 26 | 26 | 1 | 1'h0 | RW | rf_rx_abb_1st_bw | abb bandwidth select 0: 3.75MHz 1: 2.25MHz debug bit | 0 | 0 | 0
|  | 25 | 25 | 1 | 1'h0 | RW | rf_rx_abb_bq_bw | abb bandwidth select 0: 3.75MHz 1: 2.25MHz debug bit | 0 | 0 | 0
|  | 24 | 24 | 1 | 1'h0 | RW | rf_rx_abb_buf_bw | abb bandwidth select 0: 3.75MHz 1: 2.25MHz debug bit | 0 | 0 | 0
|  | 23 | 23 | 1 | 1'h1 | RW | rf_rx_abb_cfl | abb mode select 0: CPF mode 1: LPF mode debug bit | 1 | 1 | 8388608
|  | 22 | 22 | 1 | 1'h1 | RW | rf_rx_abb_ifc | upper/down band for abb cpf mode 0: down band 1: upper band | 1 | 1 | 4194304
|  | 15 | 21 | 7 | 7'h37 | RW | rf_rx_abb_cap | abb bandwidth fine tunning for calibration default : sel55 for tt; sel32 for ss; sel99 for ff | 55 | 37 | 1802240
|  | 14 | 14 | 1 | 1'h0 | RW | rf_rx_lna_lsind_en_5g | bypass ls inductor enable signal | 0 | 0 | 0
|  | 13 | 13 | 1 | 1'h0 | RW | rf_rx_lna_lg_sw_en_rsv_5g | reserved bit for lna low-gain switch | 0 | 0 | 0
|  | 8 | 12 | 5 | 5'h0 | RW | rf_rx_lna_lg_att_5g | adjust lna low-gain input impedence for ttg path 000：default 001：G0-G2 011: G3 111: G4 | 0 | 0 | 0
|  | 5 | 7 | 3 | 3'h2 | RW | rf_rx_lna_ib_tc_wf_5g | adjust lna bias current temperature coefficiency 000: min 010: default 111: max | 2 | 2 | 64
|  | 3 | 4 | 2 | 2'h1 | RW | rf_rx_rffe_ldo_cptune_5g | lna ldo psrr adjustment: 00: avdd=1.9V 01: avdd=1.8V 10: avdd=1.2V 11: avdd=1.1V | 1 | 1 | 8
|  | 0 | 2 | 3 | 3'h2 | RW | rf_rx_rffe_ldo_out_5g | lna ldo output 000: 0.87V 001: 0.89V 010: 0.92V 011: 0.95V 100: 0.98V 101: 1.01V 110: 1.04V 111: 1.07V | 2 | 2 | 2
| 134 |  |  | 32 | 32'h1a112490 |  | RX_REG1 |  |  | 1a112490 | 437331088
|  | 31 | 31 | 1 | 1'h0 | RO | Reserved |  | 0 | 0 | 0
|  | 29 | 30 | 2 | 2'h0 | RW | rf_rx_lo_buf_5g | reserved bits for lo buffer driving | 0 | 0 | 0
|  | 26 | 28 | 3 | 3'h6 | RW | rf_rx_lo_ibias_5g | mixer switch gate bias current 000: min 110: default 111: max | 6 | 6 | 402653184
|  | 23 | 25 | 3 | 3'h4 | RW | rf_rx_lo_vbias_5g | mixer switch gate bias voltage 000: max 110: default 111: min | 4 | 4 | 33554432
|  | 22 | 22 | 1 | 1'h0 | RW | rf_rx_abb_bq_byp_en | abb bq bypass signal | 0 | 0 | 0
|  | 18 | 21 | 4 | 4'h4 | RW | rf_rx_abb_1st_ibias | tia bias current select: 0000: min 0100:default 1111: max | 4 | 4 | 1048576
|  | 14 | 17 | 4 | 4'h4 | RW | rf_rx_abb_bq_ibias | bq bias current select: 0000: min 0100:default 1111: max | 4 | 4 | 65536
|  | 11 | 13 | 3 | 3'h4 | RW | rf_rx_abb_1st_vcmi | tia input commom voltage tunning 000: min 100:default-400mV 111: max | 4 | 4 | 8192
|  | 8 | 10 | 3 | 3'h4 | RW | rf_rx_abb_1st_vcmo | tia output commom voltage tunning 000: min 100:default-450mV 111: max | 4 | 4 | 1024
|  | 5 | 7 | 3 | 3'h4 | RW | rf_rx_abb_bq_vcmi | bq input commom voltage tunning 000: min 100:default-450mV 111: max | 4 | 4 | 128
|  | 2 | 4 | 3 | 3'h4 | RW | rf_rx_abb_bq_vcmo | bq output commom voltage tunning 000: min 100:default-450mV 111: max | 4 | 4 | 16
|  | 0 | 1 | 2 | 2'h0 | RW | rf_rx_abb_1st_cm3p_ibias | tia output common loop pmos driver tunning 00: default 11: max | 0 | 0 | 0
| 138 |  |  | 32 | 32'h0b502c0b |  | RX_REG2 |  |  | 0b502c0b | 189803531
|  | 30 | 31 | 2 | 2'h0 | RW | rf_rx_abb_1st_cm3n_ibias | tia output common loop nmos driver tunning 00: default 11: max | 0 | 0 | 0
|  | 28 | 29 | 2 | 2'h0 | RW | rf_rx_abb_1st_cm1_ibias_bt | tia output differential loop pmos driver tunning 00: default 11: max | 0 | 0 | 0
|  | 26 | 27 | 2 | 2'h2 | RW | rf_rx_abb_1st_cm1_ibias_wf | tia output differential loop nmos driver tunning 00: min 11: default | 2 | 2 | 134217728
|  | 24 | 25 | 2 | 2'h3 | RW | rf_rx_abb_1st_cm1_ibias_wf40m | tia output differential loop nmos driver tunning 00: min 11: default | 3 | 3 | 50331648
|  | 22 | 23 | 2 | 2'h1 | RW | rf_rx_abb_1st_dm1_cc | tia miller compensate cap tunning 00: min 01: default 11: max | 1 | 1 | 4194304
|  | 20 | 21 | 2 | 2'h1 | RW | rf_rx_abb_1st_cn | tia positive feedback compensate cap tunning 00: min 01: default 11: max | 1 | 1 | 1048576
|  | 18 | 19 | 2 | 2'h0 | RW | rf_rx_abb_bq_op2_cm3p_bias | bq op2 output common loop pmos driver tunning 00: default 11: max | 0 | 0 | 0
|  | 16 | 17 | 2 | 2'h0 | RW | rf_rx_abb_bq_op2_cm3n_bias | bq op2 output common loop nmos driver tunning 00: default 11: max | 0 | 0 | 0
|  | 14 | 15 | 2 | 2'h0 | RW | rf_rx_abb_bq_op2_cm1_bias_bt | bq op2 output differential loop pmos driver tunning 00: default 11: max | 0 | 0 | 0
|  | 12 | 13 | 2 | 2'h2 | RW | rf_rx_abb_bq_op2_cm1_bias_wf | bq op2 output differential loop nmos driver tunning 00: min 11: default | 2 | 2 | 8192
|  | 10 | 11 | 2 | 2'h3 | RW | rf_rx_abb_bq_op2_cm1_bias_wf40m | bq op2 output differential loop nmos driver tunning 00: min 11: default | 3 | 3 | 3072
|  | 8 | 9 | 2 | 2'h0 | RW | rf_rx_abb_bq_op1_cm3p_bias | bq op1 output common loop pmos driver tunning 00: default 11: max | 0 | 0 | 0
|  | 6 | 7 | 2 | 2'h0 | RW | rf_rx_abb_bq_op1_cm3n_bias | bq op1 output common loop nmos driver tunning 00: default 11: max | 0 | 0 | 0
|  | 4 | 5 | 2 | 2'h0 | RW | rf_rx_abb_bq_op1_cm1_bias_bt | bq op1 output differential loop pmos driver tunning 00: default 11: max | 0 | 0 | 0
|  | 2 | 3 | 2 | 2'h2 | RW | rf_rx_abb_bq_op1_cm1_bias_wf | bq op1 output differential loop nmos driver tunning 00: min 11: default | 2 | 2 | 8
|  | 0 | 1 | 2 | 2'h3 | RW | rf_rx_abb_bq_op1_cm1_bias_wf40m | bq op1 output differential loop nmos driver tunning 00: min 11: default | 3 | 3 | 3
| 13c |  |  | 32 | 32'h05412400 |  | RX_REG3 |  |  | 05412400 | 88155136
|  | 28 | 31 | 4 | 4'h0 | RO | Reserved |  | 0 | 0 | 0
|  | 26 | 27 | 2 | 2'h1 | RW | rf_rx_abb_bq_op_dm1_cc | bq miller compensate cap tunning 00: min 01: default 11: max | 1 | 1 | 67108864
|  | 24 | 25 | 2 | 2'h1 | RW | rf_rx_abb_bq_cz | bq positive feedback compensate cap tunning 00: min 01: default 11: max | 1 | 1 | 16777216
|  | 22 | 23 | 2 | 2'h1 | RW | rf_rx_abb_ldo_cptune | lna ldo psrr adjustment: 00: avdd=1.9V 01: avdd=1.8V 10: avdd=1.2V 11: avdd=1.1V | 1 | 1 | 4194304
|  | 21 | 21 | 1 | 1'h0 | RW | rf_rx_abb_1st_en_i_db | tia_i debug enable signal | 0 | 0 | 0
|  | 20 | 20 | 1 | 1'h0 | RW | rf_rx_abb_1st_en_q_db | tia_q debug enable signal | 0 | 0 | 0
|  | 19 | 19 | 1 | 1'h0 | RW | rf_rx_abb_bq_en_i_db | bq_i debug enable signal | 0 | 0 | 0
|  | 18 | 18 | 1 | 1'h0 | RW | rf_rx_abb_bq_en_q_db | bq_q debug enable signal | 0 | 0 | 0
|  | 15 | 17 | 3 | 3'h2 | RW | rf_rx_abb_1st_opa_ibias_pow | TIA OPA 1st ibias control | 2 | 2 | 65536
|  | 12 | 14 | 3 | 3'h2 | RW | rf_rx_abb_bq_opa1_ibias_pow | BQ OPA1 1st ibias control | 2 | 2 | 8192
|  | 9 | 11 | 3 | 3'h2 | RW | rf_rx_abb_bq_opa2_ibias_pow | BQ OPA2 1st ibias control | 2 | 2 | 1024
|  | 8 | 8 | 1 | 1'h0 | RW | rf_rx_abb_dcocdac_bq_en | BQ DCOC enable | 0 | 0 | 0
|  | 0 | 7 | 8 | 8'h0 | RW | rf_rx_abb_dcocdac_bq_i | BQ DCOC I path control | 0 | 0 | 0
| 140 |  |  | 32 | 32'h00011a2c |  | RX_REG4 |  |  | 00011a2c | 72236
|  | 31 | 31 | 1 | 1'h0 | RO | Reserved |  | 0 | 0 | 0
|  | 23 | 30 | 8 | 8'h0 | RW | rf_rx_abb_dcocdac_bq_q | BQ DCOC Q path control | 0 | 0 | 0
|  | 20 | 22 | 3 | 3'h0 | RW | rf_rx_abb_dcoc_dac_sc_bq | BQ DCOC ibias control | 0 | 0 | 0
|  | 19 | 19 | 1 | 1'h0 | RW | rf_rx_abb_dcoc_dac_sc_l_bq | BQ DCOC ibias low bit control | 0 | 0 | 0
|  | 18 | 18 | 1 | 1'h0 | RW | rf_rx_abb_dcoc_ibias_hg_bq | BQ DCOC cell: high current control | 0 | 0 | 0
|  | 14 | 17 | 4 | 4'h4 | RW | rf_rx_abb_buf_ibias10u_con | BUF ibias control | 4 | 4 | 65536
|  | 11 | 13 | 3 | 3'h3 | RW | rf_rx_abb_cascode_cm_con | ABB cascode vgate control | 3 | 3 | 6144
|  | 8 | 10 | 3 | 3'h2 | RW | rf_rx_abb_buf_opa_ibias_pow | BUF OPA 1st ibias control | 2 | 2 | 512
|  | 6 | 7 | 2 | 2'h0 | RW | rf_rx_abb_buf_op_cm1_ibias_bt | BUF OPA output driver for BT mode | 0 | 0 | 0
|  | 4 | 5 | 2 | 2'h2 | RW | rf_rx_abb_buf_op_cm1_ibias_wf | BUF OPA output driver for WF mode | 2 | 2 | 32
|  | 2 | 3 | 2 | 2'h3 | RW | rf_rx_abb_buf_op_cm1_ibias_wf40m | BUF OPA output driver for WF mode | 3 | 3 | 12
|  | 0 | 1 | 2 | 2'h0 | RW | rf_rx_abb_buf_cm3p_ibias | BUF OPA output cm ibias control | 0 | 0 | 0
| 144 |  |  | 32 | 32'h0000aaaa |  | RX_LOGIC43 |  |  | 0000aaaa | 43690
|  | 17 | 31 | 15 | 15'h0 | RO | Reserved |  | 0 | 0 | 0
|  | 16 | 16 | 1 | 1'h0 | RW | rf_rx_lna_hg_ib_wf_5g_force |  | 0 | 0 | 0
|  | 12 | 15 | 4 | 4'ha | RW | reg_rf_rx_lna_hg_ib_wf_5g_5 | adjust lna high-gain bias current 0000: min 1011: default 1111: max NOTE: need adjust by lna-gain dynamically( LNA gain G8: reg8； G7: reg7； G6: reg6； G5-G0: reg5；*** Individual logic Word | 10 | a | 40960
|  | 8 | 11 | 4 | 4'ha | RW | reg_rf_rx_lna_hg_ib_wf_5g_6 | adjust lna high-gain bias current 0000: min 1011: default 1111: max NOTE: need adjust by lna-gain dynamically( LNA gain G8: reg8； G7: reg7； G6: reg6； G5-G0: reg5；*** Individual logic Word | 10 | a | 2560
|  | 4 | 7 | 4 | 4'ha | RW | reg_rf_rx_lna_hg_ib_wf_5g_7 | adjust lna high-gain bias current 0000: min 1011: default 1111: max NOTE: need adjust by lna-gain dynamically( LNA gain G8: reg8； G7: reg7； G6: reg6； G5-G0: reg5；*** Individual logic Word | 10 | a | 160
|  | 0 | 3 | 4 | 4'ha | RW | reg_rf_rx_lna_hg_ib_wf_5g_8 | adjust lna high-gain bias current 0000: min 1011: default 1111: max NOTE: need adjust by lna-gain dynamically( LNA gain G8: reg8； G7: reg7； G6: reg6； G5-G0: reg5；*** Individual logic Word | 10 | a | 10
| 148 |  |  | 32 | 32'h00000000 |  | RX_LOGIC44 |  |  | 00000000 | 0
|  | 31 | 31 | 1 | 1'h0 | RO | Reserved |  | 0 | 0 | 0
|  | 30 | 30 | 1 | 1'h0 | RW | rf_rx_abb_txiq_en_buf_force |  | 0 | 0 | 0
|  | 29 | 29 | 1 | 1'h0 | RW | rf_rx_lna_dynamic_rsv_5g_force |  | 0 | 0 | 0
|  | 28 | 28 | 1 | 1'h0 | RW | reg_rf_rx_abb_txiq_en_buf | BUF TXIQ enable control | 0 | 0 | 0
|  | 24 | 27 | 4 | 4'h0 | RW | reg_rf_rx_lna_dynamic_rsv_5g_wf_0 | reserved bits： NOTE: need adjust by lna-gain dynamically( WF mode---LNA gain G8: wf_reg8； G7: wf_reg7； G6: wf_reg6； G5: wf_reg5； G4: wf_reg4； G3: wf_reg3； G2: wf_reg2； G1: wf_reg1； G0: wf_reg0 | 0 | 0 | 0
|  | 20 | 23 | 4 | 4'h0 | RW | reg_rf_rx_lna_dynamic_rsv_5g_wf_1 | reserved bits： NOTE: need adjust by lna-gain dynamically( WF mode---LNA gain G8: wf_reg8； G7: wf_reg7； G6: wf_reg6； G5: wf_reg5； G4: wf_reg4； G3: wf_reg3； G2: wf_reg2； G1: wf_reg1； G0: wf_reg0 | 0 | 0 | 0
|  | 16 | 19 | 4 | 4'h0 | RW | reg_rf_rx_lna_dynamic_rsv_5g_wf_2 | reserved bits： NOTE: need adjust by lna-gain dynamically( WF mode---LNA gain G8: wf_reg8； G7: wf_reg7； G6: wf_reg6； G5: wf_reg5； G4: wf_reg4； G3: wf_reg3； G2: wf_reg2； G1: wf_reg1； G0: wf_reg0 | 0 | 0 | 0
|  | 12 | 15 | 4 | 4'h0 | RW | reg_rf_rx_lna_dynamic_rsv_5g_wf_3 | reserved bits： NOTE: need adjust by lna-gain dynamically( WF mode---LNA gain G8: wf_reg8； G7: wf_reg7； G6: wf_reg6； G5: wf_reg5； G4: wf_reg4； G3: wf_reg3； G2: wf_reg2； G1: wf_reg1； G0: wf_reg0 | 0 | 0 | 0
|  | 8 | 11 | 4 | 4'h0 | RW | reg_rf_rx_lna_dynamic_rsv_5g_wf_4 | reserved bits： NOTE: need adjust by lna-gain dynamically( WF mode---LNA gain G8: wf_reg8； G7: wf_reg7； G6: wf_reg6； G5: wf_reg5； G4: wf_reg4； G3: wf_reg3； G2: wf_reg2； G1: wf_reg1； G0: wf_reg0 | 0 | 0 | 0
|  | 4 | 7 | 4 | 4'h0 | RW | reg_rf_rx_lna_dynamic_rsv_5g_wf_5 | reserved bits： NOTE: need adjust by lna-gain dynamically( WF mode---LNA gain G8: wf_reg8； G7: wf_reg7； G6: wf_reg6； G5: wf_reg5； G4: wf_reg4； G3: wf_reg3； G2: wf_reg2； G1: wf_reg1； G0: wf_reg0 | 0 | 0 | 0
|  | 0 | 3 | 4 | 4'h0 | RW | reg_rf_rx_lna_dynamic_rsv_5g_wf_6 | reserved bits： NOTE: need adjust by lna-gain dynamically( WF mode---LNA gain G8: wf_reg8； G7: wf_reg7； G6: wf_reg6； G5: wf_reg5； G4: wf_reg4； G3: wf_reg3； G2: wf_reg2； G1: wf_reg1； G0: wf_reg0 | 0 | 0 | 0
| 14c |  |  | 32 | 32'h00000310 |  | RX_LOGIC45 |  |  | 00000310 | 784
|  | 29 | 31 | 3 | 3'h0 | RO | Reserved |  | 0 | 0 | 0
|  | 28 | 28 | 1 | 1'h0 | RW | rf_rx_dpd_divider_en_5g_force |  | 0 | 0 | 0
|  | 27 | 27 | 1 | 1'h0 | RW | rf_rx_dpd_lo_ttg_en_5g_force |  | 0 | 0 | 0
|  | 26 | 26 | 1 | 1'h0 | RW | rf_rx_dpd_mxr_buf_en_5g_force |  | 0 | 0 | 0
|  | 25 | 25 | 1 | 1'h0 | RW | rf_rx_dpd_mxr_tia_en_5g_force |  | 0 | 0 | 0
|  | 24 | 24 | 1 | 1'h0 | RW | rf_rx_abb_dcoc_dac_scq_force |  | 0 | 0 | 0
|  | 23 | 23 | 1 | 1'h0 | RW | rf_rx_abb_dcoc_dac_sc_hq_force |  | 0 | 0 | 0
|  | 22 | 22 | 1 | 1'h0 | RW | rf_rx_abb_dcoc_dac_sc_lq_force |  | 0 | 0 | 0
|  | 18 | 21 | 4 | 4'h0 | RW | reg_rf_rx_lna_dynamic_rsv_5g_wf_7 | reserved bits： NOTE: need adjust by lna-gain dynamically( WF mode---LNA gain G8: wf_reg8； G7: wf_reg7； G6: wf_reg6； G5: wf_reg5； G4: wf_reg4； G3: wf_reg3； G2: wf_reg2； G1: wf_reg1； G0: wf_reg0 | 0 | 0 | 0
|  | 14 | 17 | 4 | 4'h0 | RW | reg_rf_rx_lna_dynamic_rsv_5g_wf_8 | reserved bits： NOTE: need adjust by lna-gain dynamically( WF mode---LNA gain G8: wf_reg8； G7: wf_reg7； G6: wf_reg6； G5: wf_reg5； G4: wf_reg4； G3: wf_reg3； G2: wf_reg2； G1: wf_reg1； G0: wf_reg0 | 0 | 0 | 0
|  | 13 | 13 | 1 | 1'h0 | RW | reg_rf_rx_dpd_divider_en_5g | dpd divider enable signal | 0 | 0 | 0
|  | 12 | 12 | 1 | 1'h0 | RW | reg_rf_rx_dpd_lo_ttg_en_5g | dpd divider enable signal from ttg lo_5g | 0 | 0 | 0
|  | 11 | 11 | 1 | 1'h0 | RW | reg_rf_rx_dpd_mxr_buf_en_5g | dpd buf path enable signal | 0 | 0 | 0
|  | 10 | 10 | 1 | 1'h0 | RW | reg_rf_rx_dpd_mxr_tia_en_5g | dpd tia path enable signal | 0 | 0 | 0
|  | 7 | 9 | 3 | 3'h6 | RW | reg_rf_rx_abb_dcoc_dac_scq_0 | abb dcoc range tunning NOTE: need adjust by wf/bt switch dynamically( WF mode:reg0--- default value=6; BT Mode:reg1--- default value=1) Ref RX_LOGIC8 for ARCS MPW | 6 | 6 | 768
|  | 4 | 6 | 3 | 3'h1 | RW | reg_rf_rx_abb_dcoc_dac_scq_1 | abb dcoc range tunning NOTE: need adjust by wf/bt switch dynamically( WF mode:reg0--- default value=6; BT Mode:reg1--- default value=1) Ref RX_LOGIC8 for ARCS MPW | 1 | 1 | 16
|  | 3 | 3 | 1 | 1'h0 | RW | reg_rf_rx_abb_dcoc_dac_sc_hq_0 | abb dcoc range tunning NOTE: need adjust by wf/bt switch dynamically( WF mode:reg0--- default value=6; BT Mode:reg1--- default value=1) Ref RX_LOGIC8 for ARCS MPW | 0 | 0 | 0
|  | 2 | 2 | 1 | 1'h0 | RW | reg_rf_rx_abb_dcoc_dac_sc_hq_1 | abb dcoc range tunning NOTE: need adjust by wf/bt switch dynamically( WF mode:reg0--- default value=6; BT Mode:reg1--- default value=1) Ref RX_LOGIC8 for ARCS MPW | 0 | 0 | 0
|  | 1 | 1 | 1 | 1'h0 | RW | reg_rf_rx_abb_dcoc_dac_sc_lq_0 | abb dcoc range tunning NOTE: need adjust by wf/bt switch dynamically( WF mode:reg0--- default value=6; BT Mode:reg1--- default value=1) Ref RX_LOGIC8 for ARCS MPW | 0 | 0 | 0
|  | 0 | 0 | 1 | 1'h0 | RW | reg_rf_rx_abb_dcoc_dac_sc_lq_1 | abb dcoc range tunning NOTE: need adjust by wf/bt switch dynamically( WF mode:reg0--- default value=6; BT Mode:reg1--- default value=1) Ref RX_LOGIC8 for ARCS MPW | 0 | 0 | 0
| 150 |  |  | 32 | 32'h014000a0 |  | RX_REG5 |  |  | 014000a0 | 20971680
|  | 28 | 31 | 4 | 4'h0 | RO | Reserved |  | 0 | 0 | 0
|  | 26 | 27 | 2 | 2'h0 | RW | rf_rx_abb_buf_cm3n_ibias | BUF OPA output cm ibias control | 0 | 0 | 0
|  | 24 | 25 | 2 | 2'h1 | RW | rf_rx_abb_buf_cc | BUF miller cap control | 1 | 1 | 16777216
|  | 22 | 23 | 2 | 2'h1 | RW | rf_rx_abb_buf_cn | BUF compensate cap control | 1 | 1 | 4194304
|  | 21 | 21 | 1 | 1'h0 | RW | rf_rx_abb_buf_byp_debug | BUF debug bypass key | 0 | 0 | 0
|  | 20 | 20 | 1 | 1'h0 | RW | rf_rx_abb_buf_rbank_byp_debug | BUF RBANK debug bypass key | 0 | 0 | 0
|  | 19 | 19 | 1 | 1'h0 | RW | rf_rx_abb_buf_cbank_byp_debug | BUF RBANK debug bypass key | 0 | 0 | 0
|  | 18 | 18 | 1 | 1'h0 | RW | rf_rx_abb_bufen_i_debug | BUF debug I path enable | 0 | 0 | 0
|  | 17 | 17 | 1 | 1'h0 | RW | rf_rx_abb_bufen_q_debug | BUF debug Q path enable | 0 | 0 | 0
|  | 14 | 16 | 3 | 3'h0 | RW | rf_rx_abb_dcoc_dac_scq_bq | BQ DCOC ibias control | 0 | 0 | 0
|  | 13 | 13 | 1 | 1'h0 | RW | rf_rx_abb_dcoc_ibias_hgq_bq | BQ DCOC cell: high current control | 0 | 0 | 0
|  | 12 | 12 | 1 | 1'h0 | RW | rf_rx_abb_dcoc_dac_scq_l_bq | BQ DCOC cell: low current control | 0 | 0 | 0
|  | 8 | 11 | 4 | 4'h0 | RW | rf_rx_abb_dpd_sw | ABB DPD mode: switch bandwidth | 0 | 0 | 0
|  | 4 | 7 | 4 | 4'ha | RW | rf_rx_abb_buf_dpd_gc | ABB BUF DPD mode: Gain tune | 10 | a | 160
|  | 2 | 3 | 2 | 2'h0 | RW | rf_rx_abb_bq_rsv | BQ DPD mode: switch bandwidth | 0 | 0 | 0
|  | 0 | 1 | 2 | 2'h0 | RW | rf_rx_abb_bq_rsv40m | BQ DPD_40M mode: switch bandwidth | 0 | 0 | 0
| 154 |  |  | 32 | 32'h00514514 |  | TX_LOGIC0 |  |  | 00514514 | 5326100
|  | 27 | 31 | 5 | 5'h0 | RO | Reserved |  | 0 | 0 | 0
|  | 26 | 26 | 1 | 1'h0 | RW | rf_tx_ppa_en_wf5g_force |  | 0 | 0 | 0
|  | 25 | 25 | 1 | 1'h0 | RW | rf_tx_ppa_cap_sw_wf5g_force |  | 0 | 0 | 0
|  | 24 | 24 | 1 | 1'h0 | RW | reg_rf_tx_ppa_en_wf5g | tx PPA enable signal | 0 | 0 | 0
|  | 18 | 23 | 6 | 6'h14 | RW | reg_rf_tx_ppa_cap_sw_wf5g_0 | PPA output cap array for WF | 20 | 14 | 5242880
|  | 12 | 17 | 6 | 6'h14 | RW | reg_rf_tx_ppa_cap_sw_wf5g_1 | PPA output cap array for WF | 20 | 14 | 81920
|  | 6 | 11 | 6 | 6'h14 | RW | reg_rf_tx_ppa_cap_sw_wf5g_2 | PPA output cap array for WF | 20 | 14 | 1280
|  | 0 | 5 | 6 | 6'h14 | RW | reg_rf_tx_ppa_cap_sw_wf5g_3 | PPA output cap array for WF | 20 | 14 | 20
| 158 |  |  | 32 | 32'h14514514 |  | TX_LOGIC1 |  |  | 14514514 | 340870420
|  | 30 | 31 | 2 | 2'h0 | RO | Reserved |  | 0 | 0 | 0
|  | 24 | 29 | 6 | 6'h14 | RW | reg_rf_tx_ppa_cap_sw_wf5g_4 | PPA output cap array for WF | 20 | 14 | 335544320
|  | 18 | 23 | 6 | 6'h14 | RW | reg_rf_tx_ppa_cap_sw_wf5g_5 | PPA output cap array for WF | 20 | 14 | 5242880
|  | 12 | 17 | 6 | 6'h14 | RW | reg_rf_tx_ppa_cap_sw_wf5g_6 | PPA output cap array for WF | 20 | 14 | 81920
|  | 6 | 11 | 6 | 6'h14 | RW | reg_rf_tx_ppa_cap_sw_wf5g_7 | PPA output cap array for WF | 20 | 14 | 1280
|  | 0 | 5 | 6 | 6'h14 | RW | reg_rf_tx_ppa_cap_sw_wf5g_8 | PPA output cap array for WF | 20 | 14 | 20
| 15c |  |  | 32 | 32'h01451401 |  | TX_LOGIC2 |  |  | 01451401 | 21304321
|  | 27 | 31 | 5 | 5'h0 | RO | Reserved |  | 0 | 0 | 0
|  | 26 | 26 | 1 | 1'h0 | RW | rf_tx_ppa_gain_wf5g_force |  | 0 | 0 | 0
|  | 20 | 25 | 6 | 6'h14 | RW | reg_rf_tx_ppa_cap_sw_wf5g_9 | PPA output cap array for WF | 20 | 14 | 20971520
|  | 14 | 19 | 6 | 6'h14 | RW | reg_rf_tx_ppa_cap_sw_wf5g_10 | PPA output cap array for WF | 20 | 14 | 327680
|  | 8 | 13 | 6 | 6'h14 | RW | reg_rf_tx_ppa_cap_sw_wf5g_11 | PPA output cap array for WF | 20 | 14 | 5120
|  | 0 | 7 | 8 | 8'h1 | RW | reg_rf_tx_ppa_gain_wf5g_0 | PPA GAIN for WF hexa 11g 54M/11n MCS7 Power Ctrl 23：23dBm 0x7f Power Ctrl 22：22dBm 0x72 Power Ctrl 21：21dBm 0x66 Power Ctrl 20：20dBm 0x5a Power Ctrl 19：19dBm 0x51 Power Ctrl 18：18dBm 0x48 Power Ctrl 17：17dBm 0x40 Power Ctrl 16：16dBm 0x39 Power Ctrl 15： 15dBm 0x33 Power Ctrl 14： 14dBm 0x2e Power Ctrl 13： 13dBm 0x29 Power Ctrl 12： 12dBm 0x24 Power Ctrl 11： 11dBm 0x20 Power Ctrl 10： 10dBm 0x1d Power Ctrl 9： 9dBm 0x1a Power Ctrl 8： 8dBm 0x17 Power Ctrl 7： 7dBm 0x14 Power Ctrl 6： 6dBm 0x12 Power Ctrl 5：5dBm 0x10 Power Ctrl 4： 4dBm 0x0f Power Ctrl 3： 3dBm 0x0d Power Ctrl 2： 2dBm 0x0c Power Ctrl 1： 1dBm 0x0b Power Ctrl 0： 0dBm 0x01 | 1 | 1 | 1
| 160 |  |  | 32 | 32'h0203060b |  | TX_LOGIC3 |  |  | 0203060b | 33752587
|  | 24 | 31 | 8 | 8'h2 | RW | reg_rf_tx_ppa_gain_wf5g_1 | PPA GAIN for WF hexa 11g 54M/11n MCS7 Power Ctrl 23：23dBm 0x7f Power Ctrl 22：22dBm 0x72 Power Ctrl 21：21dBm 0x66 Power Ctrl 20：20dBm 0x5a Power Ctrl 19：19dBm 0x51 Power Ctrl 18：18dBm 0x48 Power Ctrl 17：17dBm 0x40 Power Ctrl 16：16dBm 0x39 Power Ctrl 15： 15dBm 0x33 Power Ctrl 14： 14dBm 0x2e Power Ctrl 13： 13dBm 0x29 Power Ctrl 12： 12dBm 0x24 Power Ctrl 11： 11dBm 0x20 Power Ctrl 10： 10dBm 0x1d Power Ctrl 9： 9dBm 0x1a Power Ctrl 8： 8dBm 0x17 Power Ctrl 7： 7dBm 0x14 Power Ctrl 6： 6dBm 0x12 Power Ctrl 5：5dBm 0x10 Power Ctrl 4： 4dBm 0x0f Power Ctrl 3： 3dBm 0x0d Power Ctrl 2： 2dBm 0x0c Power Ctrl 1： 1dBm 0x0b Power Ctrl 0： 0dBm 0x01 | 2 | 2 | 33554432
|  | 16 | 23 | 8 | 8'h3 | RW | reg_rf_tx_ppa_gain_wf5g_2 | PPA GAIN for WF hexa 11g 54M/11n MCS7 Power Ctrl 23：23dBm 0x7f Power Ctrl 22：22dBm 0x72 Power Ctrl 21：21dBm 0x66 Power Ctrl 20：20dBm 0x5a Power Ctrl 19：19dBm 0x51 Power Ctrl 18：18dBm 0x48 Power Ctrl 17：17dBm 0x40 Power Ctrl 16：16dBm 0x39 Power Ctrl 15： 15dBm 0x33 Power Ctrl 14： 14dBm 0x2e Power Ctrl 13： 13dBm 0x29 Power Ctrl 12： 12dBm 0x24 Power Ctrl 11： 11dBm 0x20 Power Ctrl 10： 10dBm 0x1d Power Ctrl 9： 9dBm 0x1a Power Ctrl 8： 8dBm 0x17 Power Ctrl 7： 7dBm 0x14 Power Ctrl 6： 6dBm 0x12 Power Ctrl 5：5dBm 0x10 Power Ctrl 4： 4dBm 0x0f Power Ctrl 3： 3dBm 0x0d Power Ctrl 2： 2dBm 0x0c Power Ctrl 1： 1dBm 0x0b Power Ctrl 0： 0dBm 0x01 | 3 | 3 | 196608
|  | 8 | 15 | 8 | 8'h6 | RW | reg_rf_tx_ppa_gain_wf5g_3 | PPA GAIN for WF hexa 11g 54M/11n MCS7 Power Ctrl 23：23dBm 0x7f Power Ctrl 22：22dBm 0x72 Power Ctrl 21：21dBm 0x66 Power Ctrl 20：20dBm 0x5a Power Ctrl 19：19dBm 0x51 Power Ctrl 18：18dBm 0x48 Power Ctrl 17：17dBm 0x40 Power Ctrl 16：16dBm 0x39 Power Ctrl 15： 15dBm 0x33 Power Ctrl 14： 14dBm 0x2e Power Ctrl 13： 13dBm 0x29 Power Ctrl 12： 12dBm 0x24 Power Ctrl 11： 11dBm 0x20 Power Ctrl 10： 10dBm 0x1d Power Ctrl 9： 9dBm 0x1a Power Ctrl 8： 8dBm 0x17 Power Ctrl 7： 7dBm 0x14 Power Ctrl 6： 6dBm 0x12 Power Ctrl 5：5dBm 0x10 Power Ctrl 4： 4dBm 0x0f Power Ctrl 3： 3dBm 0x0d Power Ctrl 2： 2dBm 0x0c Power Ctrl 1： 1dBm 0x0b Power Ctrl 0： 0dBm 0x01 | 6 | 6 | 1536
|  | 0 | 7 | 8 | 8'hb | RW | reg_rf_tx_ppa_gain_wf5g_4 | PPA GAIN for WF hexa 11g 54M/11n MCS7 Power Ctrl 23：23dBm 0x7f Power Ctrl 22：22dBm 0x72 Power Ctrl 21：21dBm 0x66 Power Ctrl 20：20dBm 0x5a Power Ctrl 19：19dBm 0x51 Power Ctrl 18：18dBm 0x48 Power Ctrl 17：17dBm 0x40 Power Ctrl 16：16dBm 0x39 Power Ctrl 15： 15dBm 0x33 Power Ctrl 14： 14dBm 0x2e Power Ctrl 13： 13dBm 0x29 Power Ctrl 12： 12dBm 0x24 Power Ctrl 11： 11dBm 0x20 Power Ctrl 10： 10dBm 0x1d Power Ctrl 9： 9dBm 0x1a Power Ctrl 8： 8dBm 0x17 Power Ctrl 7： 7dBm 0x14 Power Ctrl 6： 6dBm 0x12 Power Ctrl 5：5dBm 0x10 Power Ctrl 4： 4dBm 0x0f Power Ctrl 3： 3dBm 0x0d Power Ctrl 2： 2dBm 0x0c Power Ctrl 1： 1dBm 0x0b Power Ctrl 0： 0dBm 0x01 | 11 | b | 11
| 164 |  |  | 32 | 32'h0d10141a |  | TX_LOGIC4 |  |  | 0d10141a | 219157530
|  | 24 | 31 | 8 | 8'hd | RW | reg_rf_tx_ppa_gain_wf5g_5 | PPA GAIN for WF hexa 11g 54M/11n MCS7 Power Ctrl 23：23dBm 0x7f Power Ctrl 22：22dBm 0x72 Power Ctrl 21：21dBm 0x66 Power Ctrl 20：20dBm 0x5a Power Ctrl 19：19dBm 0x51 Power Ctrl 18：18dBm 0x48 Power Ctrl 17：17dBm 0x40 Power Ctrl 16：16dBm 0x39 Power Ctrl 15： 15dBm 0x33 Power Ctrl 14： 14dBm 0x2e Power Ctrl 13： 13dBm 0x29 Power Ctrl 12： 12dBm 0x24 Power Ctrl 11： 11dBm 0x20 Power Ctrl 10： 10dBm 0x1d Power Ctrl 9： 9dBm 0x1a Power Ctrl 8： 8dBm 0x17 Power Ctrl 7： 7dBm 0x14 Power Ctrl 6： 6dBm 0x12 Power Ctrl 5：5dBm 0x10 Power Ctrl 4： 4dBm 0x0f Power Ctrl 3： 3dBm 0x0d Power Ctrl 2： 2dBm 0x0c Power Ctrl 1： 1dBm 0x0b Power Ctrl 0： 0dBm 0x01 | 13 | d | 218103808
|  | 16 | 23 | 8 | 8'h10 | RW | reg_rf_tx_ppa_gain_wf5g_6 | PPA GAIN for WF hexa 11g 54M/11n MCS7 Power Ctrl 23：23dBm 0x7f Power Ctrl 22：22dBm 0x72 Power Ctrl 21：21dBm 0x66 Power Ctrl 20：20dBm 0x5a Power Ctrl 19：19dBm 0x51 Power Ctrl 18：18dBm 0x48 Power Ctrl 17：17dBm 0x40 Power Ctrl 16：16dBm 0x39 Power Ctrl 15： 15dBm 0x33 Power Ctrl 14： 14dBm 0x2e Power Ctrl 13： 13dBm 0x29 Power Ctrl 12： 12dBm 0x24 Power Ctrl 11： 11dBm 0x20 Power Ctrl 10： 10dBm 0x1d Power Ctrl 9： 9dBm 0x1a Power Ctrl 8： 8dBm 0x17 Power Ctrl 7： 7dBm 0x14 Power Ctrl 6： 6dBm 0x12 Power Ctrl 5：5dBm 0x10 Power Ctrl 4： 4dBm 0x0f Power Ctrl 3： 3dBm 0x0d Power Ctrl 2： 2dBm 0x0c Power Ctrl 1： 1dBm 0x0b Power Ctrl 0： 0dBm 0x01 | 16 | 10 | 1048576
|  | 8 | 15 | 8 | 8'h14 | RW | reg_rf_tx_ppa_gain_wf5g_7 | PPA GAIN for WF hexa 11g 54M/11n MCS7 Power Ctrl 23：23dBm 0x7f Power Ctrl 22：22dBm 0x72 Power Ctrl 21：21dBm 0x66 Power Ctrl 20：20dBm 0x5a Power Ctrl 19：19dBm 0x51 Power Ctrl 18：18dBm 0x48 Power Ctrl 17：17dBm 0x40 Power Ctrl 16：16dBm 0x39 Power Ctrl 15： 15dBm 0x33 Power Ctrl 14： 14dBm 0x2e Power Ctrl 13： 13dBm 0x29 Power Ctrl 12： 12dBm 0x24 Power Ctrl 11： 11dBm 0x20 Power Ctrl 10： 10dBm 0x1d Power Ctrl 9： 9dBm 0x1a Power Ctrl 8： 8dBm 0x17 Power Ctrl 7： 7dBm 0x14 Power Ctrl 6： 6dBm 0x12 Power Ctrl 5：5dBm 0x10 Power Ctrl 4： 4dBm 0x0f Power Ctrl 3： 3dBm 0x0d Power Ctrl 2： 2dBm 0x0c Power Ctrl 1： 1dBm 0x0b Power Ctrl 0： 0dBm 0x01 | 20 | 14 | 5120
|  | 0 | 7 | 8 | 8'h1a | RW | reg_rf_tx_ppa_gain_wf5g_8 | PPA GAIN for WF hexa 11g 54M/11n MCS7 Power Ctrl 23：23dBm 0x7f Power Ctrl 22：22dBm 0x72 Power Ctrl 21：21dBm 0x66 Power Ctrl 20：20dBm 0x5a Power Ctrl 19：19dBm 0x51 Power Ctrl 18：18dBm 0x48 Power Ctrl 17：17dBm 0x40 Power Ctrl 16：16dBm 0x39 Power Ctrl 15： 15dBm 0x33 Power Ctrl 14： 14dBm 0x2e Power Ctrl 13： 13dBm 0x29 Power Ctrl 12： 12dBm 0x24 Power Ctrl 11： 11dBm 0x20 Power Ctrl 10： 10dBm 0x1d Power Ctrl 9： 9dBm 0x1a Power Ctrl 8： 8dBm 0x17 Power Ctrl 7： 7dBm 0x14 Power Ctrl 6： 6dBm 0x12 Power Ctrl 5：5dBm 0x10 Power Ctrl 4： 4dBm 0x0f Power Ctrl 3： 3dBm 0x0d Power Ctrl 2： 2dBm 0x0c Power Ctrl 1： 1dBm 0x0b Power Ctrl 0： 0dBm 0x01 | 26 | 1a | 26
| 168 |  |  | 32 | 32'h20293340 |  | TX_LOGIC5 |  |  | 20293340 | 539571008
|  | 24 | 31 | 8 | 8'h20 | RW | reg_rf_tx_ppa_gain_wf5g_9 | PPA GAIN for WF hexa 11g 54M/11n MCS7 Power Ctrl 23：23dBm 0x7f Power Ctrl 22：22dBm 0x72 Power Ctrl 21：21dBm 0x66 Power Ctrl 20：20dBm 0x5a Power Ctrl 19：19dBm 0x51 Power Ctrl 18：18dBm 0x48 Power Ctrl 17：17dBm 0x40 Power Ctrl 16：16dBm 0x39 Power Ctrl 15： 15dBm 0x33 Power Ctrl 14： 14dBm 0x2e Power Ctrl 13： 13dBm 0x29 Power Ctrl 12： 12dBm 0x24 Power Ctrl 11： 11dBm 0x20 Power Ctrl 10： 10dBm 0x1d Power Ctrl 9： 9dBm 0x1a Power Ctrl 8： 8dBm 0x17 Power Ctrl 7： 7dBm 0x14 Power Ctrl 6： 6dBm 0x12 Power Ctrl 5：5dBm 0x10 Power Ctrl 4： 4dBm 0x0f Power Ctrl 3： 3dBm 0x0d Power Ctrl 2： 2dBm 0x0c Power Ctrl 1： 1dBm 0x0b Power Ctrl 0： 0dBm 0x01 | 32 | 20 | 536870912
|  | 16 | 23 | 8 | 8'h29 | RW | reg_rf_tx_ppa_gain_wf5g_10 | PPA GAIN for WF hexa 11g 54M/11n MCS7 Power Ctrl 23：23dBm 0x7f Power Ctrl 22：22dBm 0x72 Power Ctrl 21：21dBm 0x66 Power Ctrl 20：20dBm 0x5a Power Ctrl 19：19dBm 0x51 Power Ctrl 18：18dBm 0x48 Power Ctrl 17：17dBm 0x40 Power Ctrl 16：16dBm 0x39 Power Ctrl 15： 15dBm 0x33 Power Ctrl 14： 14dBm 0x2e Power Ctrl 13： 13dBm 0x29 Power Ctrl 12： 12dBm 0x24 Power Ctrl 11： 11dBm 0x20 Power Ctrl 10： 10dBm 0x1d Power Ctrl 9： 9dBm 0x1a Power Ctrl 8： 8dBm 0x17 Power Ctrl 7： 7dBm 0x14 Power Ctrl 6： 6dBm 0x12 Power Ctrl 5：5dBm 0x10 Power Ctrl 4： 4dBm 0x0f Power Ctrl 3： 3dBm 0x0d Power Ctrl 2： 2dBm 0x0c Power Ctrl 1： 1dBm 0x0b Power Ctrl 0： 0dBm 0x01 | 41 | 29 | 2686976
|  | 8 | 15 | 8 | 8'h33 | RW | reg_rf_tx_ppa_gain_wf5g_11 | PPA GAIN for WF hexa 11g 54M/11n MCS7 Power Ctrl 23：23dBm 0x7f Power Ctrl 22：22dBm 0x72 Power Ctrl 21：21dBm 0x66 Power Ctrl 20：20dBm 0x5a Power Ctrl 19：19dBm 0x51 Power Ctrl 18：18dBm 0x48 Power Ctrl 17：17dBm 0x40 Power Ctrl 16：16dBm 0x39 Power Ctrl 15： 15dBm 0x33 Power Ctrl 14： 14dBm 0x2e Power Ctrl 13： 13dBm 0x29 Power Ctrl 12： 12dBm 0x24 Power Ctrl 11： 11dBm 0x20 Power Ctrl 10： 10dBm 0x1d Power Ctrl 9： 9dBm 0x1a Power Ctrl 8： 8dBm 0x17 Power Ctrl 7： 7dBm 0x14 Power Ctrl 6： 6dBm 0x12 Power Ctrl 5：5dBm 0x10 Power Ctrl 4： 4dBm 0x0f Power Ctrl 3： 3dBm 0x0d Power Ctrl 2： 2dBm 0x0c Power Ctrl 1： 1dBm 0x0b Power Ctrl 0： 0dBm 0x01 | 51 | 33 | 13056
|  | 0 | 7 | 8 | 8'h40 | RW | reg_rf_tx_ppa_gain_wf5g_12 | PPA GAIN for WF hexa 11g 54M/11n MCS7 Power Ctrl 23：23dBm 0x7f Power Ctrl 22：22dBm 0x72 Power Ctrl 21：21dBm 0x66 Power Ctrl 20：20dBm 0x5a Power Ctrl 19：19dBm 0x51 Power Ctrl 18：18dBm 0x48 Power Ctrl 17：17dBm 0x40 Power Ctrl 16：16dBm 0x39 Power Ctrl 15： 15dBm 0x33 Power Ctrl 14： 14dBm 0x2e Power Ctrl 13： 13dBm 0x29 Power Ctrl 12： 12dBm 0x24 Power Ctrl 11： 11dBm 0x20 Power Ctrl 10： 10dBm 0x1d Power Ctrl 9： 9dBm 0x1a Power Ctrl 8： 8dBm 0x17 Power Ctrl 7： 7dBm 0x14 Power Ctrl 6： 6dBm 0x12 Power Ctrl 5：5dBm 0x10 Power Ctrl 4： 4dBm 0x0f Power Ctrl 3： 3dBm 0x0d Power Ctrl 2： 2dBm 0x0c Power Ctrl 1： 1dBm 0x0b Power Ctrl 0： 0dBm 0x01 | 64 | 40 | 64
| 16c |  |  | 32 | 32'h51667faa |  | TX_LOGIC6 |  |  | 51667faa | 1365671850
|  | 24 | 31 | 8 | 8'h51 | RW | reg_rf_tx_ppa_gain_wf5g_13 | PPA GAIN for WF hexa 11g 54M/11n MCS7 Power Ctrl 23：23dBm 0x7f Power Ctrl 22：22dBm 0x72 Power Ctrl 21：21dBm 0x66 Power Ctrl 20：20dBm 0x5a Power Ctrl 19：19dBm 0x51 Power Ctrl 18：18dBm 0x48 Power Ctrl 17：17dBm 0x40 Power Ctrl 16：16dBm 0x39 Power Ctrl 15： 15dBm 0x33 Power Ctrl 14： 14dBm 0x2e Power Ctrl 13： 13dBm 0x29 Power Ctrl 12： 12dBm 0x24 Power Ctrl 11： 11dBm 0x20 Power Ctrl 10： 10dBm 0x1d Power Ctrl 9： 9dBm 0x1a Power Ctrl 8： 8dBm 0x17 Power Ctrl 7： 7dBm 0x14 Power Ctrl 6： 6dBm 0x12 Power Ctrl 5：5dBm 0x10 Power Ctrl 4： 4dBm 0x0f Power Ctrl 3： 3dBm 0x0d Power Ctrl 2： 2dBm 0x0c Power Ctrl 1： 1dBm 0x0b Power Ctrl 0： 0dBm 0x01 | 81 | 51 | 1358954496
|  | 16 | 23 | 8 | 8'h66 | RW | reg_rf_tx_ppa_gain_wf5g_14 | PPA GAIN for WF hexa 11g 54M/11n MCS7 Power Ctrl 23：23dBm 0x7f Power Ctrl 22：22dBm 0x72 Power Ctrl 21：21dBm 0x66 Power Ctrl 20：20dBm 0x5a Power Ctrl 19：19dBm 0x51 Power Ctrl 18：18dBm 0x48 Power Ctrl 17：17dBm 0x40 Power Ctrl 16：16dBm 0x39 Power Ctrl 15： 15dBm 0x33 Power Ctrl 14： 14dBm 0x2e Power Ctrl 13： 13dBm 0x29 Power Ctrl 12： 12dBm 0x24 Power Ctrl 11： 11dBm 0x20 Power Ctrl 10： 10dBm 0x1d Power Ctrl 9： 9dBm 0x1a Power Ctrl 8： 8dBm 0x17 Power Ctrl 7： 7dBm 0x14 Power Ctrl 6： 6dBm 0x12 Power Ctrl 5：5dBm 0x10 Power Ctrl 4： 4dBm 0x0f Power Ctrl 3： 3dBm 0x0d Power Ctrl 2： 2dBm 0x0c Power Ctrl 1： 1dBm 0x0b Power Ctrl 0： 0dBm 0x01 | 102 | 66 | 6684672
|  | 8 | 15 | 8 | 8'h7f | RW | reg_rf_tx_ppa_gain_wf5g_15 | PPA GAIN for WF hexa 11g 54M/11n MCS7 Power Ctrl 23：23dBm 0x7f Power Ctrl 22：22dBm 0x72 Power Ctrl 21：21dBm 0x66 Power Ctrl 20：20dBm 0x5a Power Ctrl 19：19dBm 0x51 Power Ctrl 18：18dBm 0x48 Power Ctrl 17：17dBm 0x40 Power Ctrl 16：16dBm 0x39 Power Ctrl 15： 15dBm 0x33 Power Ctrl 14： 14dBm 0x2e Power Ctrl 13： 13dBm 0x29 Power Ctrl 12： 12dBm 0x24 Power Ctrl 11： 11dBm 0x20 Power Ctrl 10： 10dBm 0x1d Power Ctrl 9： 9dBm 0x1a Power Ctrl 8： 8dBm 0x17 Power Ctrl 7： 7dBm 0x14 Power Ctrl 6： 6dBm 0x12 Power Ctrl 5：5dBm 0x10 Power Ctrl 4： 4dBm 0x0f Power Ctrl 3： 3dBm 0x0d Power Ctrl 2： 2dBm 0x0c Power Ctrl 1： 1dBm 0x0b Power Ctrl 0： 0dBm 0x01 | 127 | 7f | 32512
|  | 0 | 7 | 8 | 8'haa | RW | reg_rf_tx_ppa_gain_wf5g_16 | PPA GAIN for WF hexa 11g 54M/11n MCS7 Power Ctrl 23：23dBm 0x7f Power Ctrl 22：22dBm 0x72 Power Ctrl 21：21dBm 0x66 Power Ctrl 20：20dBm 0x5a Power Ctrl 19：19dBm 0x51 Power Ctrl 18：18dBm 0x48 Power Ctrl 17：17dBm 0x40 Power Ctrl 16：16dBm 0x39 Power Ctrl 15： 15dBm 0x33 Power Ctrl 14： 14dBm 0x2e Power Ctrl 13： 13dBm 0x29 Power Ctrl 12： 12dBm 0x24 Power Ctrl 11： 11dBm 0x20 Power Ctrl 10： 10dBm 0x1d Power Ctrl 9： 9dBm 0x1a Power Ctrl 8： 8dBm 0x17 Power Ctrl 7： 7dBm 0x14 Power Ctrl 6： 6dBm 0x12 Power Ctrl 5：5dBm 0x10 Power Ctrl 4： 4dBm 0x0f Power Ctrl 3： 3dBm 0x0d Power Ctrl 2： 2dBm 0x0c Power Ctrl 1： 1dBm 0x0b Power Ctrl 0： 0dBm 0x01 | 170 | aa | 170
| 170 |  |  | 32 | 32'h3b801a8c |  | TX_REG0 |  |  | 3b801a8c | 998251148
|  | 28 | 31 | 4 | 4'h3 | RW | rf_tx_ppa_biash_wf5g | PPA BIASH for WF | 3 | 3 | 805306368
|  | 27 | 27 | 1 | 1'h1 | RW | rf_tx_ppa_bias_adp_en_wf5g | PPA adsptive bias enable | 1 | 1 | 134217728
|  | 23 | 26 | 4 | 4'h7 | RW | rf_tx_ppa_biasl_wf5g | PPA BIASL for WF | 7 | 7 | 58720256
|  | 19 | 22 | 4 | 4'h0 | RW | rf_tx_ppa_idet_vbl_wf5g | PPA detector VBL tune | 0 | 0 | 0
|  | 15 | 18 | 4 | 4'h0 | RW | rf_tx_ppa_i_adp_cs_wf5g | PPA adsptive bias tune | 0 | 0 | 0
|  | 12 | 14 | 3 | 3'h1 | RW | rf_tx_ppa_iptat_cas_wf5g | PPA IPTAT cascode for WF | 1 | 1 | 4096
|  | 8 | 11 | 4 | 4'ha | RW | rf_tx_ppa_iptat_slope_wf5g | PPA IPTAT current slope reshape | 10 | a | 2560
|  | 7 | 7 | 1 | 1'h1 | RW | rf_tx_ppa_vbh_ol_en_wf5g | PPA VBH open loop enable | 1 | 1 | 128
|  | 3 | 6 | 4 | 4'h1 | RW | rf_tx_ppa_iptat_cs_wf5g | PPA IPTAT common source for WF | 1 | 1 | 8
|  | 0 | 2 | 3 | 3'h4 | RW | rf_tx_upc_vblo_icon_wf5g | tx LO Chain Vbias_I | 4 | 4 | 4
| 174 |  |  | 32 | 32'h00d2e60c |  | TX_LOGIC7 |  |  | 00d2e60c | 13821452
|  | 28 | 31 | 4 | 4'h0 | RO | Reserved |  | 0 | 0 | 0
|  | 27 | 27 | 1 | 1'h0 | RW | rf_tx_upc_lo_en_wf5g_force |  | 0 | 0 | 0
|  | 26 | 26 | 1 | 1'h0 | RW | rf_tx_pa_en_wf5g_force |  | 0 | 0 | 0
|  | 25 | 25 | 1 | 1'h0 | RW | rf_tx_pa_dpd_en_wf5g_force |  | 0 | 0 | 0
|  | 24 | 24 | 1 | 1'h0 | RW | rf_tx_pa_cap_sw_wf5g_force |  | 0 | 0 | 0
|  | 16 | 23 | 8 | 8'hd2 | RW | reg_rf_tx_ppa_gain_wf5g_17 | PPA GAIN for WF hexa 11g 54M/11n MCS7 Power Ctrl 23：23dBm 0x7f Power Ctrl 22：22dBm 0x72 Power Ctrl 21：21dBm 0x66 Power Ctrl 20：20dBm 0x5a Power Ctrl 19：19dBm 0x51 Power Ctrl 18：18dBm 0x48 Power Ctrl 17：17dBm 0x40 Power Ctrl 16：16dBm 0x39 Power Ctrl 15： 15dBm 0x33 Power Ctrl 14： 14dBm 0x2e Power Ctrl 13： 13dBm 0x29 Power Ctrl 12： 12dBm 0x24 Power Ctrl 11： 11dBm 0x20 Power Ctrl 10： 10dBm 0x1d Power Ctrl 9： 9dBm 0x1a Power Ctrl 8： 8dBm 0x17 Power Ctrl 7： 7dBm 0x14 Power Ctrl 6： 6dBm 0x12 Power Ctrl 5：5dBm 0x10 Power Ctrl 4： 4dBm 0x0f Power Ctrl 3： 3dBm 0x0d Power Ctrl 2： 2dBm 0x0c Power Ctrl 1： 1dBm 0x0b Power Ctrl 0： 0dBm 0x01 | 210 | d2 | 13762560
|  | 8 | 15 | 8 | 8'he6 | RW | reg_rf_tx_ppa_gain_wf5g_18 | PPA GAIN for WF hexa 11g 54M/11n MCS7 Power Ctrl 23：23dBm 0x7f Power Ctrl 22：22dBm 0x72 Power Ctrl 21：21dBm 0x66 Power Ctrl 20：20dBm 0x5a Power Ctrl 19：19dBm 0x51 Power Ctrl 18：18dBm 0x48 Power Ctrl 17：17dBm 0x40 Power Ctrl 16：16dBm 0x39 Power Ctrl 15： 15dBm 0x33 Power Ctrl 14： 14dBm 0x2e Power Ctrl 13： 13dBm 0x29 Power Ctrl 12： 12dBm 0x24 Power Ctrl 11： 11dBm 0x20 Power Ctrl 10： 10dBm 0x1d Power Ctrl 9： 9dBm 0x1a Power Ctrl 8： 8dBm 0x17 Power Ctrl 7： 7dBm 0x14 Power Ctrl 6： 6dBm 0x12 Power Ctrl 5：5dBm 0x10 Power Ctrl 4： 4dBm 0x0f Power Ctrl 3： 3dBm 0x0d Power Ctrl 2： 2dBm 0x0c Power Ctrl 1： 1dBm 0x0b Power Ctrl 0： 0dBm 0x01 | 230 | e6 | 58880
|  | 7 | 7 | 1 | 1'h0 | RW | reg_rf_tx_upc_lo_en_wf5g | tx LO Chain enable signal | 0 | 0 | 0
|  | 6 | 6 | 1 | 1'h0 | RW | reg_rf_tx_pa_en_wf5g | tx PA enable signal | 0 | 0 | 0
|  | 5 | 5 | 1 | 1'h0 | RW | reg_rf_tx_pa_dpd_en_wf5g | tx PA DPD enable signal | 0 | 0 | 0
|  | 0 | 4 | 5 | 5'hc | RW | reg_rf_tx_pa_cap_sw_wf5g_0 | PA output cap | 12 | c | 12
| 178 |  |  | 32 | 32'h12739ce7 |  | TX_LOGIC8 |  |  | 12739ce7 | 309566695
|  | 30 | 31 | 2 | 2'h0 | RO | Reserved |  | 0 | 0 | 0
|  | 25 | 29 | 5 | 5'h9 | RW | reg_rf_tx_pa_cap_sw_wf5g_1 | PA output cap | 9 | 9 | 301989888
|  | 20 | 24 | 5 | 5'h7 | RW | reg_rf_tx_pa_cap_sw_wf5g_2 | PA output cap | 7 | 7 | 7340032
|  | 15 | 19 | 5 | 5'h7 | RW | reg_rf_tx_pa_cap_sw_wf5g_3 | PA output cap | 7 | 7 | 229376
|  | 10 | 14 | 5 | 5'h7 | RW | reg_rf_tx_pa_cap_sw_wf5g_4 | PA output cap | 7 | 7 | 7168
|  | 5 | 9 | 5 | 5'h7 | RW | reg_rf_tx_pa_cap_sw_wf5g_5 | PA output cap | 7 | 7 | 224
|  | 0 | 4 | 5 | 5'h7 | RW | reg_rf_tx_pa_cap_sw_wf5g_6 | PA output cap | 7 | 7 | 7
| 17c |  |  | 32 | 32'h0e739ca9 |  | TX_LOGIC9 |  |  | 0e739ca9 | 242457769
|  | 31 | 31 | 1 | 1'h0 | RO | Reserved |  | 0 | 0 | 0
|  | 30 | 30 | 1 | 1'h0 | RW | rf_tx_pa_input_cap_sw_wf5g_force |  | 0 | 0 | 0
|  | 25 | 29 | 5 | 5'h7 | RW | reg_rf_tx_pa_cap_sw_wf5g_7 | PA output cap | 7 | 7 | 234881024
|  | 20 | 24 | 5 | 5'h7 | RW | reg_rf_tx_pa_cap_sw_wf5g_8 | PA output cap | 7 | 7 | 7340032
|  | 15 | 19 | 5 | 5'h7 | RW | reg_rf_tx_pa_cap_sw_wf5g_9 | PA output cap | 7 | 7 | 229376
|  | 10 | 14 | 5 | 5'h7 | RW | reg_rf_tx_pa_cap_sw_wf5g_10 | PA output cap | 7 | 7 | 7168
|  | 5 | 9 | 5 | 5'h5 | RW | reg_rf_tx_pa_cap_sw_wf5g_11 | PA output cap | 5 | 5 | 160
|  | 0 | 4 | 5 | 5'h9 | RW | reg_rf_tx_pa_input_cap_sw_wf5g_0 | PA input CAP | 9 | 9 | 9
| 180 |  |  | 32 | 32'h0e518c63 |  | TX_LOGIC10 |  |  | 0e518c63 | 240225379
|  | 30 | 31 | 2 | 2'h0 | RO | Reserved |  | 0 | 0 | 0
|  | 25 | 29 | 5 | 5'h7 | RW | reg_rf_tx_pa_input_cap_sw_wf5g_1 | PA input CAP | 7 | 7 | 234881024
|  | 20 | 24 | 5 | 5'h5 | RW | reg_rf_tx_pa_input_cap_sw_wf5g_2 | PA input CAP | 5 | 5 | 5242880
|  | 15 | 19 | 5 | 5'h3 | RW | reg_rf_tx_pa_input_cap_sw_wf5g_3 | PA input CAP | 3 | 3 | 98304
|  | 10 | 14 | 5 | 5'h3 | RW | reg_rf_tx_pa_input_cap_sw_wf5g_4 | PA input CAP | 3 | 3 | 3072
|  | 5 | 9 | 5 | 5'h3 | RW | reg_rf_tx_pa_input_cap_sw_wf5g_5 | PA input CAP | 3 | 3 | 96
|  | 0 | 4 | 5 | 5'h3 | RW | reg_rf_tx_pa_input_cap_sw_wf5g_6 | PA input CAP | 3 | 3 | 3
| 184 |  |  | 32 | 32'h4143301a |  | TX_REG1 |  |  | 4143301a | 1094922266
|  | 31 | 31 | 1 | 1'h0 | RO | Reserved |  | 0 | 0 | 0
|  | 28 | 30 | 3 | 3'h4 | RW | rf_tx_upc_vblo_vcon_wf5g | tx LO Chain Vbias_V | 4 | 4 | 1073741824
|  | 27 | 27 | 1 | 1'h0 | RW | rf_tx_pa_vbh_ol_en_wf5g | PA VBH open loop enable | 0 | 0 | 0
|  | 26 | 26 | 1 | 1'h0 | RW | rf_tx_pa_ttg_en_wf5g | tx PA TTG enable | 0 | 0 | 0
|  | 25 | 25 | 1 | 1'h0 | RW | rf_tx_pa_dpd_ppf_iq_wf5g | PA DPD PPF IQ switch | 0 | 0 | 0
|  | 24 | 24 | 1 | 1'h1 | RW | rf_tx_pa_bias_adp_en_wf5g | tx PA Adaptivie Bias enable signal | 1 | 1 | 16777216
|  | 20 | 23 | 4 | 4'h4 | RW | rf_tx_ppa_in_att_res_wf5g | PPA INPUT ATT RES software control VS temperature | 4 | 4 | 4194304
|  | 16 | 19 | 4 | 4'h3 | RW | rf_tx_pa_biash_wf5g | PA BIASH for WF | 3 | 3 | 196608
|  | 12 | 15 | 4 | 4'h3 | RW | rf_tx_pa_biasl_wf5g | PA BIASL for WF | 3 | 3 | 12288
|  | 7 | 11 | 5 | 5'h0 | RW | rf_tx_pa_cap_sw_rx_wf5g | PA output cap for RX mode | 0 | 0 | 0
|  | 4 | 6 | 3 | 3'h1 | RW | rf_tx_pa_iptat_cas_wf5g | PA IPTAT cascode for WF | 1 | 1 | 16
|  | 0 | 3 | 4 | 4'ha | RW | rf_tx_pa_iptat_slope_wf5g | PA IPTAT current slope set | 10 | a | 10
| 188 |  |  | 32 | 32'h0c631806 |  | TX_LOGIC11 |  |  | 0c631806 | 207820806
|  | 31 | 31 | 1 | 1'h0 | RW | rf_tx_pa_gain_wf5g_force |  | 0 | 0 | 0
|  | 26 | 30 | 5 | 5'h3 | RW | reg_rf_tx_pa_input_cap_sw_wf5g_7 | PA input CAP | 3 | 3 | 201326592
|  | 21 | 25 | 5 | 5'h3 | RW | reg_rf_tx_pa_input_cap_sw_wf5g_8 | PA input CAP | 3 | 3 | 6291456
|  | 16 | 20 | 5 | 5'h3 | RW | reg_rf_tx_pa_input_cap_sw_wf5g_9 | PA input CAP | 3 | 3 | 196608
|  | 11 | 15 | 5 | 5'h3 | RW | reg_rf_tx_pa_input_cap_sw_wf5g_10 | PA input CAP | 3 | 3 | 6144
|  | 6 | 10 | 5 | 5'h0 | RW | reg_rf_tx_pa_input_cap_sw_wf5g_11 | PA input CAP | 0 | 0 | 0
|  | 0 | 5 | 6 | 6'h6 | RW | reg_rf_tx_pa_gain_wf5g_0 | PA GAIN control | 6 | 6 | 6
| 18c |  |  | 32 | 32'h00834c99 |  | TX_LOGIC12 |  |  | 00834c99 | 8604825
|  | 27 | 31 | 5 | 5'h0 | RO | Reserved |  | 0 | 0 | 0
|  | 26 | 26 | 1 | 1'h0 | RW | rf_tx_abb_tia_rfb_wf5g_force |  | 0 | 0 | 0
|  | 20 | 25 | 6 | 6'h8 | RW | reg_rf_tx_pa_gain_wf5g_1 | PA GAIN control | 8 | 8 | 8388608
|  | 14 | 19 | 6 | 6'hd | RW | reg_rf_tx_pa_gain_wf5g_2 | PA GAIN control | 13 | d | 212992
|  | 7 | 13 | 7 | 7'h19 | RW | reg_rf_tx_abb_tia_rfb_wf5g_0 | TX ABB Gain control: 25 50mV; 64 75mV; 84 100mV; 95 125mV; 103 150mV; 109 175mV; 113 200mV; 116 225mV; | 25 | 19 | 3200
|  | 0 | 6 | 7 | 7'h19 | RW | reg_rf_tx_abb_tia_rfb_wf5g_1 | TX ABB Gain control: 25 50mV; 64 75mV; 84 100mV; 95 125mV; 103 150mV; 109 175mV; 113 200mV; 116 225mV; | 25 | 19 | 25
| 190 |  |  | 32 | 32'h03302040 |  | TX_LOGIC13 |  |  | 03302040 | 53485632
|  | 28 | 31 | 4 | 4'h0 | RO | Reserved |  | 0 | 0 | 0
|  | 21 | 27 | 7 | 7'h19 | RW | reg_rf_tx_abb_tia_rfb_wf5g_2 | TX ABB Gain control: 25 50mV; 64 75mV; 84 100mV; 95 125mV; 103 150mV; 109 175mV; 113 200mV; 116 225mV; | 25 | 19 | 52428800
|  | 14 | 20 | 7 | 7'h40 | RW | reg_rf_tx_abb_tia_rfb_wf5g_3 | TX ABB Gain control: 25 50mV; 64 75mV; 84 100mV; 95 125mV; 103 150mV; 109 175mV; 113 200mV; 116 225mV; | 64 | 40 | 1048576
|  | 7 | 13 | 7 | 7'h40 | RW | reg_rf_tx_abb_tia_rfb_wf5g_4 | TX ABB Gain control: 25 50mV; 64 75mV; 84 100mV; 95 125mV; 103 150mV; 109 175mV; 113 200mV; 116 225mV; | 64 | 40 | 8192
|  | 0 | 6 | 7 | 7'h40 | RW | reg_rf_tx_abb_tia_rfb_wf5g_5 | TX ABB Gain control: 25 50mV; 64 75mV; 84 100mV; 95 125mV; 103 150mV; 109 175mV; 113 200mV; 116 225mV; | 64 | 40 | 64
| 194 |  |  | 32 | 32'h0a952a5f |  | TX_LOGIC14 |  |  | 0a952a5f | 177547871
|  | 28 | 31 | 4 | 4'h0 | RO | Reserved |  | 0 | 0 | 0
|  | 21 | 27 | 7 | 7'h54 | RW | reg_rf_tx_abb_tia_rfb_wf5g_6 | TX ABB Gain control: 25 50mV; 64 75mV; 84 100mV; 95 125mV; 103 150mV; 109 175mV; 113 200mV; 116 225mV; | 84 | 54 | 176160768
|  | 14 | 20 | 7 | 7'h54 | RW | reg_rf_tx_abb_tia_rfb_wf5g_7 | TX ABB Gain control: 25 50mV; 64 75mV; 84 100mV; 95 125mV; 103 150mV; 109 175mV; 113 200mV; 116 225mV; | 84 | 54 | 1376256
|  | 7 | 13 | 7 | 7'h54 | RW | reg_rf_tx_abb_tia_rfb_wf5g_8 | TX ABB Gain control: 25 50mV; 64 75mV; 84 100mV; 95 125mV; 103 150mV; 109 175mV; 113 200mV; 116 225mV; | 84 | 54 | 10752
|  | 0 | 6 | 7 | 7'h5f | RW | reg_rf_tx_abb_tia_rfb_wf5g_9 | TX ABB Gain control: 25 50mV; 64 75mV; 84 100mV; 95 125mV; 103 150mV; 109 175mV; 113 200mV; 116 225mV; | 95 | 5f | 95
| 198 |  |  | 32 | 32'h0bf7f3e7 |  | TX_LOGIC15 |  |  | 0bf7f3e7 | 200799207
|  | 28 | 31 | 4 | 4'h0 | RO | Reserved |  | 0 | 0 | 0
|  | 21 | 27 | 7 | 7'h5f | RW | reg_rf_tx_abb_tia_rfb_wf5g_10 | TX ABB Gain control: 25 50mV; 64 75mV; 84 100mV; 95 125mV; 103 150mV; 109 175mV; 113 200mV; 116 225mV; | 95 | 5f | 199229440
|  | 14 | 20 | 7 | 7'h5f | RW | reg_rf_tx_abb_tia_rfb_wf5g_11 | TX ABB Gain control: 25 50mV; 64 75mV; 84 100mV; 95 125mV; 103 150mV; 109 175mV; 113 200mV; 116 225mV; | 95 | 5f | 1556480
|  | 7 | 13 | 7 | 7'h67 | RW | reg_rf_tx_abb_tia_rfb_wf5g_12 | TX ABB Gain control: 25 50mV; 64 75mV; 84 100mV; 95 125mV; 103 150mV; 109 175mV; 113 200mV; 116 225mV; | 103 | 67 | 13184
|  | 0 | 6 | 7 | 7'h67 | RW | reg_rf_tx_abb_tia_rfb_wf5g_13 | TX ABB Gain control: 25 50mV; 64 75mV; 84 100mV; 95 125mV; 103 150mV; 109 175mV; 113 200mV; 116 225mV; | 103 | 67 | 103
| 19c |  |  | 32 | 32'h0cfb76ed |  | TX_LOGIC16 |  |  | 0cfb76ed | 217806573
|  | 28 | 31 | 4 | 4'h0 | RO | Reserved |  | 0 | 0 | 0
|  | 21 | 27 | 7 | 7'h67 | RW | reg_rf_tx_abb_tia_rfb_wf5g_14 | TX ABB Gain control: 25 50mV; 64 75mV; 84 100mV; 95 125mV; 103 150mV; 109 175mV; 113 200mV; 116 225mV; | 103 | 67 | 216006656
|  | 14 | 20 | 7 | 7'h6d | RW | reg_rf_tx_abb_tia_rfb_wf5g_15 | TX ABB Gain control: 25 50mV; 64 75mV; 84 100mV; 95 125mV; 103 150mV; 109 175mV; 113 200mV; 116 225mV; | 109 | 6d | 1785856
|  | 7 | 13 | 7 | 7'h6d | RW | reg_rf_tx_abb_tia_rfb_wf5g_16 | TX ABB Gain control: 25 50mV; 64 75mV; 84 100mV; 95 125mV; 103 150mV; 109 175mV; 113 200mV; 116 225mV; | 109 | 6d | 13952
|  | 0 | 6 | 7 | 7'h6d | RW | reg_rf_tx_abb_tia_rfb_wf5g_17 | TX ABB Gain control: 25 50mV; 64 75mV; 84 100mV; 95 125mV; 103 150mV; 109 175mV; 113 200mV; 116 225mV; | 109 | 6d | 109
| 1a0 |  |  | 32 | 32'h291cd84a |  | TX_REG2 |  |  | 291cd84a | 689756234
|  | 30 | 31 | 2 | 2'h0 | RO | Reserved |  | 0 | 0 | 0
|  | 26 | 29 | 4 | 4'ha | RW | rf_tx_pa_iptat_cs_wf5g | PA IPTAT cs for WF | 10 | a | 671088640
|  | 22 | 25 | 4 | 4'h4 | RW | rf_tx_pa_i_adp_cas_wf5g | PA adaptive bias cascode for WF | 4 | 4 | 16777216
|  | 18 | 21 | 4 | 4'h7 | RW | rf_tx_pa_i_adp_cs_wf5g | PA adaptive bias cs for WF | 7 | 7 | 1835008
|  | 14 | 17 | 4 | 4'h3 | RW | rf_tx_pa_idet_vbl_wf5g | PA detectoe VBL tune | 3 | 3 | 49152
|  | 7 | 13 | 7 | 7'h30 | RW | rf_tx_abb_cap_wf5g | ABB cap tune | 48 | 30 | 6144
|  | 4 | 6 | 3 | 3'h4 | RW | rf_tx_abb_ibias_wf5g | ABB opamp current set | 4 | 4 | 64
|  | 2 | 3 | 2 | 2'h2 | RW | rf_tx_abb_tia_vcmi_wf5g | ABB TIA input common-mode voltage reference setting | 2 | 2 | 8
|  | 0 | 1 | 2 | 2'h2 | RW | rf_tx_abb_tia_vcmo_wf5g | ABB TIA output common-mode voltage reference setting | 2 | 2 | 2
| 1a4 |  |  | 32 | 32'h000001b4 |  | TX_LOGIC17 |  |  | 000001b4 | 436
|  | 11 | 31 | 21 | 21'h0 | RO | Reserved |  | 0 | 0 | 0
|  | 10 | 10 | 1 | 1'h0 | RW | rf_tx_abb_en_wf5g_force |  | 0 | 0 | 0
|  | 9 | 9 | 1 | 1'h0 | RW | rf_tx_abb_bw_mode_wf5g_force |  | 0 | 0 | 0
|  | 2 | 8 | 7 | 7'h6d | RW | reg_rf_tx_abb_tia_rfb_wf5g_18 | TX ABB Gain control: 25 50mV; 64 75mV; 84 100mV; 95 125mV; 103 150mV; 109 175mV; 113 200mV; 116 225mV; | 109 | 6d | 436
|  | 1 | 1 | 1 | 1'h0 | RW | reg_rf_tx_abb_en_wf5g | ABB enable signal | 0 | 0 | 0
|  | 0 | 0 | 1 | 1'h0 | RW | reg_rf_tx_abb_bw_mode_wf5g | 0 bandwidth 20M;1 bandwidth 40M | 0 | 0 | 0
| 1a8 |  |  | 32 | 32'h0000000c |  | TX_REG3 |  |  | 0000000c | 12
|  | 7 | 31 | 25 | 25'h0 | RO | Reserved |  | 0 | 0 | 0
|  | 4 | 6 | 3 | 3'h0 | RW | rf_tx_test_en_wf5g | TX test control | 0 | 0 | 0
|  | 3 | 3 | 1 | 1'h1 | RW | rf_tx_abb_dac_res_en_wf5g | pull down resistance at ABB input enable | 1 | 1 | 8
|  | 0 | 2 | 3 | 3'h4 | RW | rf_tx_rx_sw_in_wf5g | voltage tune for RX pull down switch | 4 | 4 | 4
| 1ac |  |  | 32 | 32'h00000000 |  | TESTBUF_REG0 |  |  | 00000000 | 0
|  | 6 | 31 | 26 | 26'h0 | RO | Reserved |  | 0 | 0 | 0
|  | 5 | 5 | 1 | 1'h0 | RW | rf_testbuf_en | Test buffer enable | 0 | 0 | 0
|  | 2 | 4 | 3 | 3'h0 | RW | rf_testbuf_sel | Test buffer signal select 00: NA 01: IN1 10: IN2 11: NA | 0 | 0 | 0
|  | 0 | 1 | 2 | 2'h0 | RW | rf_testbuf_mode | Test buffer mode sel | 0 | 0 | 0
| 1b0 |  |  | 32 | 32'h00000000 |  | TESTBUF_REG1 |  |  | 00000000 | 0
|  | 0 | 31 | 32 | 32'h0 | RW | rf_d2a_rsv | Reserved D2A 32 bit | 0 | 0 | 0
| 1b4 |  |  | 32 | 32'h00000000 |  | RSV_LOGIC0 |  |  | 00000000 | 0
|  | 3 | 31 | 29 | 29'h0 | RO | Reserved |  | 0 | 0 | 0
|  | 2 | 2 | 1 | 1'h0 | RW | adda_clk_sel_xo_pll_force |  | 0 | 0 | 0
|  | 0 | 1 | 2 | 2'h0 | RW | reg_adda_clk_sel_xo_pll | 0=X0 24MHz | 0 | 0 | 0
| 1b8 |  |  | 32 | 32'h00000000 |  | RSV_REG0 |  |  | 00000000 | 0
|  | 16 | 31 | 16 | 16'h0 | RO | Reserved |  | 0 | 0 | 0
|  | 0 | 15 | 16 | 16'h0 | RO | rf_a2d_rsv | Reserved A2D 16 bit | 0 | 0 | 0
| 1bc |  |  | 32 | 32'h00000000 |  | ADDA_CLKGEN_LOGIC0 |  |  | 00000000 | 0
|  | 29 | 31 | 3 | 3'h0 | RO | Reserved |  | 0 | 0 | 0
|  | 28 | 28 | 1 | 1'h0 | RW | rxadc_clk_sel_force |  | 0 | 0 | 0
|  | 27 | 27 | 1 | 1'h0 | RW | rssiadc_clk_sel_force |  | 0 | 0 | 0
|  | 26 | 26 | 1 | 1'h0 | RW | rfdac_clk_sel_force |  | 0 | 0 | 0
|  | 25 | 25 | 1 | 1'h0 | RW | rxadc_clk_en_force |  | 0 | 0 | 0
|  | 24 | 24 | 1 | 1'h0 | RW | rfdac_clk_en_force |  | 0 | 0 | 0
|  | 23 | 23 | 1 | 1'h0 | RW | rssiadc_clk_en_force |  | 0 | 0 | 0
|  | 18 | 22 | 5 | 5'h0 | RW | reg_rxadc_clk_sel_ana | D2A_CORE_RXADC_CLK_SEL[3:0] RXADC Clock divide ratio 0000=1; 0001=2 (1/4 duty cycle); 0010=2 (1/2 duty cycle); 0011=3 (1/3 duty cycle); 0100=4 (1/2 duty cycle); 0101=6 (1/2 duty cycle); other=N/A; ADC Falling edge data out | 0 | 0 | 0
|  | 13 | 17 | 5 | 5'h0 | RW | reg_rxadc_clk_sel_dig | D2A_CORE_RXADC_CLK_SEL[3:0] RXADC Clock divide ratio 0000=1; 0001=2 (1/4 duty cycle); 0010=2 (1/2 duty cycle); 0011=3 (1/3 duty cycle); 0100=4 (1/2 duty cycle); 0101=6 (1/2 duty cycle); other=N/A; ADC Falling edge data out | 0 | 0 | 0
|  | 10 | 12 | 3 | 3'h0 | RW | reg_rssiadc_clk_sel_ana | D2A_CORE_RSSI_CLK_SEL[1:0] RSSI ADC CLK divide ratio 00=1; 01=2 (1/4 duty cycle); 10=2 (1/2 duty cycle) ; 11=3 (1/3 duty cycle); When D2A_CORE_RSSI_CLK_SEL[2] =1 | 0 | 0 | 0
|  | 7 | 9 | 3 | 3'h0 | RW | reg_rssiadc_clk_sel_dig | D2A_CORE_RSSI_CLK_SEL[1:0] RSSI ADC CLK divide ratio 00=1; 01=2 (1/4 duty cycle); 10=2 (1/2 duty cycle) ; 11=3 (1/3 duty cycle); When D2A_CORE_RSSI_CLK_SEL[2] =1 | 0 | 0 | 0
|  | 5 | 6 | 2 | 2'h0 | RW | reg_rfdac_clk_sel_ana | RF DAC_CLK ratio 00=1 ; 01=2 (1/2 duty cycle); 10=4 (1/2 duty cycle); 11=4 (1/2 duty cycle); | 0 | 0 | 0
|  | 3 | 4 | 2 | 2'h0 | RW | reg_rfdac_clk_sel_dig | RF DAC_CLK ratio 00=1 ; 01=2 (1/2 duty cycle); 10=4 (1/2 duty cycle); 11=4 (1/2 duty cycle); | 0 | 0 | 0
|  | 2 | 2 | 1 | 1'h0 | RW | reg_rxadc_clk_en | RFADC clock enable | 0 | 0 | 0
|  | 1 | 1 | 1 | 1'h0 | RW | reg_rfdac_clk_en | RFDAC clock enable | 0 | 0 | 0
|  | 0 | 0 | 1 | 1'h0 | RW | reg_rssiadc_clk_en | RSSIADC clock enable | 0 | 0 | 0
| 1c0 |  |  | 32 | 32'h00000000 |  | TTG_LOGIC0 |  |  | 00000000 | 0
|  | 2 | 31 | 30 | 30'h0 | RO | Reserved |  | 0 | 0 | 0
|  | 1 | 1 | 1 | 1'h0 | RW | rf_trx_sw_force |  | 0 | 0 | 0
|  | 0 | 0 | 1 | 1'h0 | RW | reg_rf_trx_sw | RF TRX Switch Control: 0: RX Enable 1: TX Enable | 0 | 0 | 0
| 1c4 |  |  | 32 | 32'h00000000 |  | TESTBUF_XOMPLL_REG0 |  |  | 00000000 | 0
|  | 4 | 31 | 28 | 28'h0 | RO | Reserved |  | 0 | 0 | 0
|  | 3 | 3 | 1 | 1'h0 | RW | rf_xompll_testbuf_en | Test buffer enable | 0 | 0 | 0
|  | 0 | 2 | 3 | 3'h0 | RW | rf_xompll_testbuf_sel | Test buffer signal select 00: NA 01: IN1 10: IN2 11: NA | 0 | 0 | 0

## BASE_BAND
Reserved | Sub-Addr (Hex) | Start Bit | End Bit | Bit Width | Default Value | R/W Property | Register Name | Register Description | Reset Value (Dec) | Reset Value (Hex) | Reset Value (Sum) | Selection ADDRWIDTH | Regfile Prefix
| 000 |  |  | 32 | 32'h00000000 |  | BD_SYS_RESET | baseband system reset |  | 00000000 | 0 | 8
|  | 1 | 31 | 31 | 31'h0 | RO | Reserved | Not used | 0 | 0 | 0
|  | 0 | 0 | 1 | 1'h0 | W1C | cfg_bd_sys_swrst | baseband reset 0 : invalid 1: valid | 0 | 0 | 0
| 004 |  |  | 32 | 32'h00000001 |  | TX_PRE_HBF_ROOT_CLK_CTRL | tx hbf input clock divider configuration |  | 00000001 | 1
|  | 5 | 31 | 27 | 27'h0 | RO | Reserved |  | 0 | 0 | 0
|  | 4 | 4 | 1 | 1'h0 | W1C | cfg_tx_pre_hbf_root_clk_div_ld | load tx hbf filter input data clock divider number 0 : invalid 1 : valid | 0 | 0 | 0
|  | 3 | 3 | 1 | 1'h0 | RO | Reserved |  | 0 | 0 | 0
|  | 0 | 2 | 3 | 3'h1 | RW | cfg_tx_pre_hbf_root_clk_div_m | The divider number of tx hbf filter input data clock. 0 : div1 1 : div2 2 : div3 … 6 : div7 7 : reserved | 1 | 1 | 1
| 008 |  |  | 32 | 32'h00000001 |  | DAC_ROOT_CLK_CTRL | dac clock divider configuration |  | 00000001 | 1
|  | 5 | 31 | 27 | 27'h0 | RO | Reserved |  | 0 | 0 | 0
|  | 4 | 4 | 1 | 1'h0 | W1C | cfg_dac_root_clk_div_ld | load dac clock divider number 0 : invalid 1 : valid | 0 | 0 | 0
|  | 3 | 3 | 1 | 1'h0 | RO | Reserved |  | 0 | 0 | 0
|  | 0 | 2 | 3 | 3'h1 | RW | cfg_dac_root_clk_div_m | The divider number of dac clock. 0 : div1 1 : div2 2 : div3 … 6 : div7 7 : reserved | 1 | 1 | 1
| 00C |  |  | 32 | 32'h00000003 |  | ADC_ROOT_CLK_CTRL | adc clock divider configuration |  | 00000003 | 3
|  | 5 | 31 | 27 | 27'h0 | RO | Reserved |  | 0 | 0 | 0
|  | 4 | 4 | 1 | 1'h0 | W1C | cfg_adc_root_clk_div_ld | load adc clock divider number 0 : invalid 1 : valid | 0 | 0 | 0
|  | 3 | 3 | 1 | 1'h0 | RO | Reserved |  | 0 | 0 | 0
|  | 0 | 2 | 3 | 3'h3 | RW | cfg_adc_root_clk_div_m | The divider number of adc clock. 0 : div1 1 : div2 2 : div3 … 6 : div7 7 : reserved | 3 | 3 | 3
| 010 |  |  | 32 | 32'h00000000 |  | TX_START_ADDR | TX start address |  | 00000000 | 0
|  | 0 | 31 | 32 | 32'h0 | RW | cfg_tx_saddr | TX start address | 0 | 0 | 0
| 014 |  |  | 32 | 32'h00000000 |  | TX_END_ADDR | TX end address |  | 00000000 | 0
|  | 0 | 31 | 32 | 32'h0 | RW | cfg_tx_eaddr | TX end address | 0 | 0 | 0
| 018 |  |  | 32 | 32'h00000020 |  | TX_CTRL |  |  | 00000020 | 32
|  | 7 | 31 | 25 | 25'h0 | RO | Reserved |  | 0 | 0 | 0
|  | 6 | 6 | 1 | 1'h0 | RW | cfg_feedback_en | feed back mode enable 0 : invalid 1 : valid | 0 | 0 | 0
|  | 5 | 5 | 1 | 1'h1 | RW | cfg_tx_cyc_en | cyclic tranmission mode 0 : invalid 1 : valid | 1 | 1 | 32
|  | 4 | 4 | 1 | 1'h0 | W1C | cfg_tx_end | tx end 0 : invalid 1 : valid | 0 | 0 | 0
|  | 1 | 3 | 3 | 3'h0 | RO | Reserved |  | 0 | 0 | 0
|  | 0 | 0 | 1 | 1'h0 | W1C | cfg_tx_start | tx start 0 : invalid 1 : valid | 0 | 0 | 0
| 01C |  |  | 32 | 32'h00000000 |  | RPT_TX_END_ADDR | rpt tx end address |  | 00000000 | 0
|  | 0 | 31 | 32 | 32'h0 | RO | rpt_tx_addr | rpt tx end address | 0 | 0 | 0
| 020 |  |  | 32 | 32'h00002040 |  | FIFO_WLINE |  |  | 00002040 | 8256
|  | 15 | 31 | 17 | 17'h0 | RO | Reserved |  | 0 | 0 | 0
|  | 8 | 14 | 7 | 7'h20 | RW | cfg_rx_fifo_out_th | rx fifo waterline | 32 | 20 | 8192
|  | 7 | 7 | 1 | 1'h0 | RO | Reserved |  | 0 | 0 | 0
|  | 0 | 6 | 7 | 7'h40 | RW | cfg_tx_fifo_out_th | tx fifo waterline | 64 | 40 | 64
| 024 |  |  | 32 | 32'h00000000 |  | RX_START_ADDR | RX start address |  | 00000000 | 0
|  | 0 | 31 | 32 | 32'h0 | RW | cfg_rx_saddr | RX start address | 0 | 0 | 0
| 028 |  |  | 32 | 32'h00000000 |  | RX_END_ADDR | RX end address |  | 00000000 | 0
|  | 0 | 31 | 32 | 32'h0 | RW | cfg_rx_eaddr | RX end address | 0 | 0 | 0
| 02C |  |  | 32 | 32'h00000000 |  | RX_CTRL |  |  | 00000000 | 0
|  | 6 | 31 | 26 | 26'h0 | RO | Reserved |  | 0 | 0 | 0
|  | 5 | 5 | 1 | 1'h0 | RW | cfg_rx_cyc_en | cyclic sample mode 0 : invalid 1 : valid | 0 | 0 | 0
|  | 4 | 4 | 1 | 1'h0 | W1C | cfg_rx_end | rx end 0 : invalid 1 : valid | 0 | 0 | 0
|  | 1 | 3 | 3 | 3'h0 | RO | Reserved |  | 0 | 0 | 0
|  | 0 | 0 | 1 | 1'h0 | W1C | cfg_rx_start | rx start 0 : invalid 1 : valid | 0 | 0 | 0
| 030 |  |  | 32 | 32'h00000000 |  | RPT_RX_END_ADDR | rpt Rx end address |  | 00000000 | 0
|  | 0 | 31 | 32 | 32'h0 | RO | rpt_rx_end_addr | rpt rx end address | 0 | 0 | 0
| 034 |  |  | 32 | 32'h00000000 |  | BD_IRQ_EN |  |  | 00000000 | 0
|  | 1 | 31 | 31 | 31'h0 | RO | Reserved |  | 0 | 0 | 0
|  | 0 | 0 | 1 | 1'h0 | RW | cfg_bd_irq_en | irq enable 0 : invalid 1 : valid | 0 | 0 | 0
| 038 |  |  | 32 | 32'h00000000 |  | RX_GAIN_CFG |  |  | 00000000 | 0
|  | 12 | 31 | 20 | 20'h0 | RO | Reserved |  | 0 | 0 | 0
|  | 8 | 11 | 4 | 4'h0 | RW | cfg_agc_buf_idx |  | 0 | 0 | 0
|  | 4 | 7 | 4 | 4'h0 | RW | cfg_agc_bq_idx |  | 0 | 0 | 0
|  | 0 | 3 | 4 | 4'h0 | RW | cfg_agc_lna_idx |  | 0 | 0 | 0
| 03C |  |  | 32 | 32'h00000000 |  | TX_POWER_CFG |  |  | 00000000 | 0
|  | 5 | 31 | 27 | 27'h0 | RO | Reserved |  | 0 | 0 | 0
|  | 0 | 4 | 5 | 5'h0 | RW | cfg_txpower |  | 0 | 0 | 0
| 040 |  |  | 32 | 32'h00000000 |  | WIFI_CHANNEL_CFG |  |  | 00000000 | 0
|  | 8 | 31 | 24 | 24'h0 | RO | Reserved |  | 0 | 0 | 0
|  | 0 | 7 | 8 | 8'h0 | RW | cfg_wifi_channel | 0: 5190 1: 5230 2: 5270 3: 5310 4: 5510 5: 5550 6: 5590 7: 5630 8: 5670 9: 5710 10: 5755 11: 5795 | 0 | 0 | 0
| 044 |  |  | 32 | 32'h00000001 |  | TX_HBF_BYPASS |  |  | 00000001 | 1
|  | 1 | 31 | 31 | 31'h0 | RO | Reserved |  | 0 | 0 | 0
|  | 0 | 0 | 1 | 1'h1 | RW | cfg_hbf_bypass | 2x up sample bypass 0 : invalid 1 : valid | 1 | 1 | 1
| 048 |  |  | 32 | 32'h00000005 |  | AXI_BURST_LEN_LIMIT |  |  | 00000005 | 5
|  | 4 | 31 | 28 | 28'h0 | RO | Reserved |  | 0 | 0 | 0
|  | 0 | 3 | 4 | 4'h5 | RW | cfg_axi_burst_length_limit | axi burst length limit 0 : 1 1 : 2 2 : 4 … 8 : 256 9~15 : rev | 5 | 5 | 5
| 04C |  |  | 32 | 32'h0000000a |  | AXI_TAG |  |  | 0000000a | 10
|  | 4 | 31 | 28 | 28'h0 | RO | Reserved |  | 0 | 0 | 0
|  | 0 | 3 | 4 | 4'ha | RW | cfg_axi_tag | Not used | 10 | a | 10
| 050 |  |  | 32 | 32'h00000000 |  | SAMPLE_DATA_SEL |  |  | 00000000 | 0
|  | 1 | 31 | 31 | 31'h0 | RO | Reserved |  | 0 | 0 | 0
|  | 0 | 0 | 1 | 1'h0 | RW | cfg_sample_data_sel | sample data selection ctrl 0: BBADC 1: RSSIADC sample data arrangement: {8'h0,adc_q,adc_i} or {16'h0,rssi_adc_q,rssi_adc_i}. | 0 | 0 | 0
| 054 |  |  | 32 | 32'h32323204 |  | TRX_DELAY_CNT |  |  | 32323204 | 842150404
|  | 24 | 31 | 8 | 8'h32 | RW | cfg_rx_fb_delay_cnt | feedback mode rx delay : number of axi clock cycle * 32 | 50 | 32 | 838860800
|  | 16 | 23 | 8 | 8'h32 | RW | cfg_rx_delay_cnt | rx delay : number of axi clock cycle * 32 | 50 | 32 | 3276800
|  | 8 | 15 | 8 | 8'h32 | RW | cfg_tx_fb_delay_cnt | feedback mode tx delay : number of axi clock cycle * 32 | 50 | 32 | 12800
|  | 0 | 7 | 8 | 8'h4 | RW | cfg_tx_delay_cnt | tx delay : number of axi clock cycle * 32 | 4 | 4 | 4
| 058 |  |  | 32 | 32'h00000000 |  | BAND_WIDTH |  |  | 00000000 | 0
|  | 1 | 31 | 31 | 31'h0 | RO | Reserved |  | 0 | 0 | 0
|  | 0 | 0 | 1 | 1'h0 | RW | cfg_bd_bw | band width 0: 20M 1: 40M | 0 | 0 | 0
| 05C |  |  | 32 | 32'h00000000 |  | CAL_CTRL |  |  | 00000000 | 0
|  | 5 | 31 | 27 | 27'h0 | RO | Reserved |  | 0 | 0 | 0
|  | 4 | 4 | 1 | 1'h0 | RW | cfg_cal_en | calibration enable 0: disable 1: enable | 0 | 0 | 0
|  | 0 | 3 | 4 | 4'h0 | RW | cfg_cal_mode | calibration_mode 0: rev 1: normal tx 2: normal rx 3: rx dpd cal 4: rx rc cal 5: rx iq cal 6: tx iqcal x2 7: tx iqcal ttg 8: tx dpd tia cal 9: tx dpd buf cal 10: tx dpd tia iq cal 11: tx dpd buf iq cal 12: tx rc cal | 0 | 0 | 0
| 060 |  |  | 32 | 32'h00000000 |  | INT_CTRL |  |  | 00000000 | 0
|  | 22 | 31 | 10 | 10'h0 | RO | Reserved |  | 0 | 0 | 0
|  | 21 | 21 | 1 | 1'h0 | W1C | cfg_axi_wr_err_clr | rx axi write err int clear 0 : invalid 1 : valid | 0 | 0 | 0
|  | 20 | 20 | 1 | 1'h0 | W1C | cfg_axi_rd_err_clr | tx axi read err int clear 0 : invalid 1 : valid | 0 | 0 | 0
|  | 19 | 19 | 1 | 1'h0 | W1C | cfg_rx_overflow_clr | rx overflow int clear 0 : invalid 1 : valid | 0 | 0 | 0
|  | 18 | 18 | 1 | 1'h0 | W1C | cfg_rx_done_clr | rx done int clear 0 : invalid 1 : valid | 0 | 0 | 0
|  | 17 | 17 | 1 | 1'h0 | W1C | cfg_tx_underflow_clr | tx underflow int clear 0 : invalid 1 : valid | 0 | 0 | 0
|  | 16 | 16 | 1 | 1'h0 | W1C | cfg_tx_done_clr | tx done int clear 0 : invalid 1 : valid | 0 | 0 | 0
|  | 14 | 15 | 2 | 2'h0 | RO | Reserved |  | 0 | 0 | 0
|  | 13 | 13 | 1 | 1'h0 | RW | cfg_axi_wr_err_mask | rx axi write err int mask 0 : invalid 1 : valid | 0 | 0 | 0
|  | 12 | 12 | 1 | 1'h0 | RW | cfg_axi_rd_err_mask | tx axi read err int mask 0 : invalid 1 : valid | 0 | 0 | 0
|  | 11 | 11 | 1 | 1'h0 | RW | cfg_rx_overflow_mask | rx overflow int mask 0 : invalid 1 : valid | 0 | 0 | 0
|  | 10 | 10 | 1 | 1'h0 | RW | cfg_rx_done_int_mask | rx done int mask 0 : invalid 1 : valid | 0 | 0 | 0
|  | 9 | 9 | 1 | 1'h0 | RW | cfg_tx_underflow_mask | tx underflow int mask 0 : invalid 1 : valid | 0 | 0 | 0
|  | 8 | 8 | 1 | 1'h0 | RW | cfg_tx_done_int_mask | tx done int mask 0 : invalid 1 : valid | 0 | 0 | 0
|  | 6 | 7 | 2 | 2'h0 | RO | Reserved |  | 0 | 0 | 0
|  | 5 | 5 | 1 | 1'h0 | RO | rpt_axi_wr_err | rx axi write err int report 0 : invalid 1 : valid | 0 | 0 | 0
|  | 4 | 4 | 1 | 1'h0 | RO | rpt_axi_rd_err | tx axi read err int report 0 : invalid 1 : valid | 0 | 0 | 0
|  | 3 | 3 | 1 | 1'h0 | RO | rpt_rx_overflow | rx overflow int report 0 : invalid 1 : valid | 0 | 0 | 0
|  | 2 | 2 | 1 | 1'h0 | RO | rpt_rx_done | rx done int report 0 : invalid 1 : valid | 0 | 0 | 0
|  | 1 | 1 | 1 | 1'h0 | RO | rpt_tx_underflow | tx underflow int report 0 : invalid 1 : valid | 0 | 0 | 0
|  | 0 | 0 | 1 | 1'h0 | RO | rpt_tx_done | tx done int report 0 : invalid 1 : valid | 0 | 0 | 0

## AON_CTRL
Reserved | Sub-Addr (Hex) | Start Bit | End Bit | Bit Width | Default Value | R/W Property | Register Name | Register Description | Reset Value (Dec) | Reset Value (Hex) | Reset Value (Sum) | Selection ADDRWIDTH | Regfile Prefix
| 000 |  |  | 32 | 32'h50600115 |  | AON_CHIP_VER |  |  | 50600115 | 1348469013 | 12 | AON
|  | 0 | 31 | 32 | 32'h50600115 | RO | aon_chip_ver | Chip version 506001: 15:V1 version 2A:V2 version | 1348469013 | 50600115 | 1348469013
| 004 |  |  | 32 | 32'h00000000 |  | DFT_CTRL |  |  | 00000000 | 0
|  | 1 | 31 | 31 | 31'h0 | RW | test_rsvd1 | reversed register | 0 | 0 | 0
|  | 0 | 0 | 1 | 1'h0 | RW | dft_mode |  | 0 | 0 | 0
| 008 |  |  | 32 | 32'h000a0027 |  | PWON_CNT_CFG0 |  |  | 000a0027 | 655399
|  | 22 | 31 | 10 | 10'h0 | RO | Reserved | Not used | 0 | 0 | 0
|  | 16 | 21 | 6 | 6'ha | RW | pwon_cnt1 | Initial cnt1 value(for EN_BG & xo40m_cap change) when the chip power up.Can be set 10 before wakeup. | 10 | a | 655360
|  | 6 | 15 | 10 | 10'h0 | RO | Reserved | Not used | 0 | 0 | 0
|  | 0 | 5 | 6 | 6'h27 | RW | pwon_cnt0 | Initial cnt0 value(for rco32k stable) when the chip power up.Can be set 10 before wakeup. | 39 | 27 | 39
| 00C |  |  | 32 | 32'h00270027 |  | PWON_CNT_CFG1 |  |  | 00270027 | 2555943
|  | 22 | 31 | 10 | 10'h0 | RO | Reserved | Not used | 0 | 0 | 0
|  | 16 | 21 | 6 | 6'h27 | RW | pwon_cnt3 | Initial cnt4 value(for EN_LDO_CORE) when the chip power up.Can be set 10 before wakeup. | 39 | 27 | 2555904
|  | 6 | 15 | 10 | 10'h0 | RO | Reserved | Not used | 0 | 0 | 0
|  | 0 | 5 | 6 | 6'h27 | RW | pwon_cnt2 | Initial cnt3 value(for EN_BUCK) when the chip power up.Can be set 10 before wakeup. | 39 | 27 | 39
| 010 |  |  | 32 | 32'h00000000 |  | WAKEUP_ENABLE |  |  | 00000000 | 0
|  | 1 | 31 | 31 | 31'h0 | RO | Reserved |  | 0 | 0 | 0
|  | 0 | 0 | 1 | 1'h0 | RW | ena_timer_wakeup | Enable wakeup from aon timer module, when it equals 1. | 0 | 0 | 0
| 014 |  |  | 32 | 32'h00000000 |  | WAKEUP_IRSR |  |  | 00000000 | 0
|  | 1 | 31 | 31 | 31'h0 | RO | Reserved |  | 0 | 0 | 0
|  | 0 | 0 | 1 | 1'h0 | RO | timer_wakeup_irsr | The state of aon_timer when the chip is waked up. At the same time, It is the state of aon wakeup interrupt from aon_timer module | 0 | 0 | 0
| 018 |  |  | 32 | 32'h00000000 |  | WAKEUP_IMR |  |  | 00000000 | 0
|  | 1 | 31 | 31 | 31'h0 | RO | Reserved |  | 0 | 0 | 0
|  | 0 | 0 | 1 | 1'h0 | RW | timer_wakeup_imr | Mask aon_wakeup_irq from aon_timer module 0: enable aon wakeup from aon_timer module 1: disable aon wakeup from aon_timer module | 0 | 0 | 0
| 01C |  |  | 32 | 32'h00000000 |  | WAKEUP_ICR |  |  | 00000000 | 0
|  | 1 | 31 | 31 | 31'h0 | RO | Reserved |  | 0 | 0 | 0
|  | 0 | 0 | 1 | 1'h0 | W1P | timer_wakeup_icr | Write 1 to clear timer_wakeup_irsr, ane clear the timer_wakeup_isr at the same time. | 0 | 0 | 0
| 020 |  |  | 32 | 32'h00000000 |  | WAKEUP_ISR |  |  | 00000000 | 0
|  | 1 | 31 | 31 | 31'h0 | RO | Reserved |  | 0 | 0 | 0
|  | 0 | 0 | 1 | 1'h0 | RO | timer_wakeup_isr | timer_wakeup_isr = (~timer_wakeup_imr) & timer_wakeup_irsr | 0 | 0 | 0
| 024 |  |  | 32 | 32'h00000004 |  | SLEEP_MODE |  |  | 00000004 | 4
|  | 5 | 31 | 27 | 27'h0 | RO | Reserved |  | 0 | 0 | 0
|  | 4 | 4 | 1 | 1'h0 | RW | pw_mode2_force_40m_on | When pw_mode2_pd_rco32k=1 in power mode2, close rco23 | 0 | 0 | 0
|  | 3 | 3 | 1 | 1'h0 | RW | pw_mode2_pd_rco32k | When pw_mode2_pd_rco32k=1 in power mode2, close rco23 | 0 | 0 | 0
|  | 2 | 2 | 1 | 1'h1 | RW | ena_deepsleep | enable enter sleep mode(power mode1 or 2) If you want mcu enter sleep mode and others remain on, please set ena_deepsleep zero, or keep ena_pwmode zero. | 1 | 1 | 4
|  | 0 | 1 | 2 | 2'h0 | RW | ena_pwmode | Make the system go-to power mode 0:enable power mode 0（normal run） 1:reserved（normal run） 2:enable power mode 2 --core domain power down,aon_sub domain power on 3:reserved(normal run) | 0 | 0 | 0
| 028 |  |  | 32 | 32'h00000001 |  | SYSRST_STATUS |  |  | 00000001 | 1
|  | 18 | 31 | 14 | 14'h0 | RO | Reserved | Not used | 0 | 0 | 0
|  | 17 | 17 | 1 | 1'h0 | W1C | sys_rst_cause_1 | The record of AP subsystem reset casue Bit[1] mcu sysresetreq | 0 | 0 | 0
|  | 16 | 16 | 1 | 1'h0 | W1C | sys_rst_cause_0 | The record of AP subsystem reset casue Bit[0] syscfg_p_ap_reset | 0 | 0 | 0
|  | 2 | 15 | 14 | 14'h0 | RO | Reserved | Not used | 0 | 0 | 0
|  | 1 | 1 | 1 | 1'h0 | W1C | aon_rst_status | Read-back: status of wdt or software reset It is 0 after POR or PAD RESET. Reset to 1 after aon_wdt or software subsystem reset. It can be ONLY clear by SW write 1. And can't be set when por_status==1 | 0 | 0 | 0
|  | 0 | 0 | 1 | 1'h1 | W1C | por_status | Read-back: status of POR Reset Reset to 1 after POR or Pad Reset. It can be ONLY clear by SW write 1. | 1 | 1 | 1
| 02c |  |  | 32 | 32'h00000000 |  | SLEEP_MODE_ENTRY |  |  | 00000000 | 0
|  | 1 | 31 | 31 | 31'h0 | RO | Reserved |  | 0 | 0 | 0
|  | 0 | 0 | 1 | 1'h0 | W1P | sw_enter_sleep | Write 0xCAFE000A to force the chip enter sleep mode The reset is a high active pulse, it is clear automatically. Support power mode 2(keys=32'hCAFE000A) | 0 | 0 | 0
| 030 |  |  | 32 | 32'h00000000 |  | AON_SW_RESET |  |  | 00000000 | 0
|  | 1 | 31 | 31 | 31'h0 | RO | Reserved |  | 0 | 0 | 0
|  | 0 | 0 | 1 | 1'h0 | W1P | aon_reset | Write 0xCAFE000A to generate a SW reset to AON and core subsystem The reset is a high active pulse, it is clear automatically.(keys=32'hCAFE000A) | 0 | 0 | 0
| 034 |  |  | 32 | 32'h00001389 |  | AON_CLK_CTRL |  |  | 00001389 | 5001
|  | 14 | 31 | 18 | 18'h0 | RO | Reserved |  | 0 | 0 | 0
|  | 13 | 13 | 1 | 1'h0 | W1P | div_aon_xo32k_intclk_ld | Load div_aon_xo32k_intclk_m to the divider. | 0 | 0 | 0
|  | 2 | 12 | 11 | 11'h4e2 | RW | div_aon_xo32k_intclk_m | The divider for generate the 32k clock from xo40M | 1250 | 4e2 | 5000
|  | 1 | 1 | 1 | 1'h0 | RW | sel_aon_timer_clk | 0x0:32k is from rco32k 0x1:32k is from the divider, which dividie the 40M to 32K | 0 | 0 | 0
|  | 0 | 0 | 1 | 1'h1 | RW | ena_aon_timer_clk | enable aon timer clock | 1 | 1 | 1
| 038 |  |  | 32 | 32'h00000000 |  | AON_RST_CTRL |  |  | 00000000 | 0
|  | 1 | 31 | 31 | 31'h0 | RO | Reserved |  | 0 | 0 | 0
|  | 0 | 0 | 1 | 1'h0 | W1P | aon_timer_reset | reset aon_timer sub module | 0 | 0 | 0
| 03c |  |  | 32 | 32'h00000002 |  | AON_ANA_CTRL |  |  | 00000002 | 2
|  | 2 | 31 | 30 | 30'h0 | RO | Reserved |  | 0 | 0 | 0
|  | 1 | 1 | 1 | 1'h1 | RW | keyin_detect_en |  | 1 | 1 | 2
|  | 0 | 0 | 1 | 1'h0 | RW | gpadc_vdd_io_div_sel | Select signal for VDD_IO divider value for GPADC VREF.In normal run,it equals 0. 1'b0: divide 3 @VBAT > 2.4V; 1'b1: divide 2 @VBAT <= 2.4V. | 0 | 0 | 0
| 040 |  |  | 32 | 32'h00000250 |  | XO40M_CTRL |  |  | 00000250 | 592
|  | 13 | 31 | 19 | 19'h0 | RW | xo40m_cap_reg |  | 0 | 0 | 0
|  | 12 | 12 | 1 | 1'h0 | RW | xo40m_sx_clk_en | sx_clk_en | 0 | 0 | 0
|  | 11 | 11 | 1 | 1'h0 | RW | xo40m_pin1_en | xo40_pin1_en | 0 | 0 | 0
|  | 10 | 10 | 1 | 1'h0 | RW | xo40m_digclk_latch_en | xo40m_digclk_latch_enable | 0 | 0 | 0
|  | 8 | 9 | 2 | 2'h2 | RW | xo40m_ldo_out | xo24m ldo output select 11:3.0V 10:2.8V 01:2.6V 00:2.4V | 2 | 2 | 512
|  | 5 | 7 | 3 | 3'h2 | RW | xo40m_ibit | xo24m current select 000:min 1111:max | 2 | 2 | 64
|  | 2 | 4 | 3 | 3'h4 | RW | xo40m_buf_ibit |  | 4 | 4 | 16
|  | 1 | 1 | 1 | 1'h0 | RW | xo40m_ldo_lpfon | xo40m LDO LPF res select | 0 | 0 | 0
|  | 0 | 0 | 1 | 1'h0 | RW | xo40m_test_en | xo40m power testbuf enable signal,high active | 0 | 0 | 0
| 048 |  |  | 32 | 32'h00008000 |  | AON_TUNE0 |  |  | 00008000 | 32768
|  | 22 | 31 | 10 | 10'h0 | RO | Reserved |  | 0 | 0 | 0
|  | 16 | 21 | 6 | 6'h0 | RW | tune_ldocore | LDOCORE ouput tune bits, 10mV/step，0.58V to 1.21V： 6'b00 0000: 0.9V; (default) 6'b11 0110: 0.8V; 6'b00 1010: 1V; 6'b01 1111: 1.21V; 6'b10 0000: 0.58V; 6'b11 1111: 0.89V; | 0 | 0 | 0
|  | 15 | 15 | 1 | 1'h1 | RW | en_curlimit_ldocore | enable CORE LDO current limit function( min limit current = 140 mA) no scan chain | 1 | 1 | 32768
|  | 13 | 14 | 2 | 2'h0 | RW | aon_bg_test_sel | AON TOP test buffer select signal 0: test 0.8v 1: test vbg=1.247V | 0 | 0 | 0
|  | 12 | 12 | 1 | 1'h0 | RW | disable_falling_edge_det | AON_LDO opamp ibias become strongest and "D2A_AON_BG_OP_ITRIM"disable | 0 | 0 | 0
|  | 6 | 11 | 6 | 6'h0 | RW | tune_ldo_vaon | AON_LDO miller res short sel： 0: short miller res；(default) 1: do not short miller res； | 0 | 0 | 0
|  | 0 | 5 | 6 | 6'h0 | RW | tune_bg_aon | AON_LDO opamp ibias become strongest and "D2A_AON_BG_OP_ITRIM"disable | 0 | 0 | 0
| 04c |  |  | 32 | 32'h00000080 |  | AON_TUNE1 |  |  | 00000080 | 128
|  | 28 | 31 | 4 | 4'h0 | RO | Reserved |  | 0 | 0 | 0
|  | 20 | 27 | 8 | 8'h0 | RW | pmu_rsv | Reserved reg bits | 0 | 0 | 0
|  | 13 | 19 | 7 | 7'h0 | RW | tune_bg_fine | Bandgap ouput tune bits, 2mV/Step | 0 | 0 | 0
|  | 12 | 12 | 1 | 1'h0 | RO | ldo_v1p8_pg | LDO_VMEM OK | 0 | 0 | 0
|  | 8 | 11 | 4 | 4'h0 | RW | sel_vout_ldov1p8 | Select signal for LDOVMEM output. 2'b00: 1.8V; (default) 2'b01: 1.86V; 2'b10: 1.92V; 2'b11: 1.98V; | 0 | 0 | 0
|  | 7 | 7 | 1 | 1'h1 | RW | en_curlimit_ldo_v1p8 | Enable signal for LDO_VMEM current limit | 1 | 1 | 128
|  | 6 | 6 | 1 | 1'h0 | RW | en_ldo_v1p8 | Enable signal for LDO_VMEM | 0 | 0 | 0
|  | 0 | 5 | 6 | 6'h0 | RW | rco32k_rtrim | RCO frequency control 0000:highest frequency … 1001:32kHz(default) … 1111:lowest frequency | 0 | 0 | 0
| 050 |  |  | 32 | 32'h00000002 |  | AON_TUNE2 |  |  | 00000002 | 2
|  | 9 | 31 | 23 | 23'h0 | RO | Reserved |  | 0 | 0 | 0
|  | 8 | 8 | 1 | 1'h0 | RO | ldo_va_pg | ldo va is ok | 0 | 0 | 0
|  | 4 | 7 | 4 | 4'h0 | RW | tune_ldova | TUNE for LDOVA output, 15mV/Step. When SEL_VOUT_LDOVA=0: 4'b0000: 1.8V; (default) 4'b0001: 1.815V; 4'b0111: 1.905V; 4'b1000: 1.68V; 4'b1111: 1.785V. | 0 | 0 | 0
|  | 2 | 3 | 2 | 2'h0 | RW | sel_vout_ldova | Select signal for LDOVA output. 2'b00: 1.8V; (default) 2'b01: 2.0V; 2'b10: 2.2V; 2'b11: 2.4V; | 0 | 0 | 0
|  | 1 | 1 | 1 | 1'h1 | RW | en_curlimit_ldo_va | Enable signal for LDO_CORE current limit | 1 | 1 | 2
|  | 0 | 0 | 1 | 1'h0 | RW | en_ldo_va | Enable signal for LDO_VA and VBAT detect | 0 | 0 | 0
| 054 |  |  | 32 | 32'h00000020 |  | BUCK_CTRL |  |  | 00000020 | 32
|  | 25 | 31 | 7 | 7'h0 | RO | Reserved |  | 0 | 0 | 0
|  | 22 | 24 | 3 | 3'h0 | RW | buck_trim_ocp | the OCP trimming table: 3'b000: 606mA; 3'b001: 688mA; 3'b010: 800mA; 3'b011: 940mA; 3'b100: 400mA; 3'b101: 436mA; 3'b110: 480mA; 3'b111: 533mA; | 0 | 0 | 0
|  | 19 | 21 | 3 | 3'h0 | RW | buck_trim_osc | the clk trimming table: 3'b000: 1.12us; 3'b001: 1.26us; 3'b010: 1.46us; 3'b011: 1.73us; 3'b100: 0.75us; 3'b101: 0.83us; 3'b110: 0.91us; 3'b111: 0.99us; | 0 | 0 | 0
|  | 15 | 18 | 4 | 4'h0 | RW | buck_trim_ref | buck VREF trimming table: 4'b0000: 800mV; 4'b0001: 787mV; 4'b1010: 774mV; | 0 | 0 | 0
|  | 14 | 14 | 1 | 1'h0 | RW | buck_out_tune_ripple | design option for tune the ripple of VOUT in sleep mode | 0 | 0 | 0
|  | 13 | 13 | 1 | 1'h0 | RW | buck_tune_osc | design option for tune the frequency of OSC | 0 | 0 | 0
|  | 11 | 12 | 2 | 2'h0 | RW | buck_tune_sleep | design option for tune the minimum turn on time | 0 | 0 | 0
|  | 9 | 10 | 2 | 2'h0 | RW | buck_tune_slope | design option for tune the slope compensation | 0 | 0 | 0
|  | 8 | 8 | 1 | 1'h0 | RW | buck_test_mode | entre TM when a rising up of this signal | 0 | 0 | 0
|  | 6 | 7 | 2 | 2'h0 | RW | buck_test_code | test mode select: 2'b00: TM_CLK ; TEST_VREF0P8 2'b01: TM_OCP; 2'b10: TM_rdsonHS; 2'b11: TM_rdsonLS; | 0 | 0 | 0
|  | 3 | 5 | 3 | 3'h4 | RW | buck_out_sel | Select signal for BUCK output. 3'b000: 1.8V; 3'b001: 1.7V; 3'b010: 1.6V; 3'b011: 1.5V; 3'b100: 1.4V; default; 3'b101: 1.3V; 3'b110: 1.2V; 3'b111: 1.1V; | 4 | 4 | 32
|  | 2 | 2 | 1 | 1'h0 | RW | buck_out_sel_1p0v | Select signal for BUCK output.(design option) 1'b0: default; 1'b1: 1.0V; | 0 | 0 | 0
|  | 1 | 1 | 1 | 1'h0 | RW | buck_out_sel_0p9v | Select signal for BUCK output.(design option) 1'b0: default; 1'b1:0.9V; | 0 | 0 | 0
|  | 0 | 0 | 1 | 1'h0 | RW | buck_sleep | system sleep signal | 0 | 0 | 0
| 058 |  |  | 32 | 32'h00000000 |  | BUCK_RSVD |  |  | 00000000 | 0
|  | 8 | 31 | 24 | 24'h0 | RO | Reserved |  | 0 | 0 | 0
|  | 0 | 7 | 8 | 8'h0 | RW | buck_rsv |  | 0 | 0 | 0
| 05c |  |  | 32 | 32'h00000000 |  | AON_ANA_RSVD |  |  | 00000000 | 0
|  | 8 | 31 | 24 | 24'h0 | RO | Reserved |  | 0 | 0 | 0
|  | 0 | 7 | 8 | 8'h0 | RW | aon_ana_rsvd | reserved register bit to analogy IP | 0 | 0 | 0
| 060 |  |  | 32 | 32'h00000000 |  | AON_DIG_RSVD |  |  | 00000000 | 0
|  | 0 | 31 | 32 | 32'h0 | RW | aon_dig_rsvd | reserved register bit for digital aon | 0 | 0 | 0
| 064 |  |  | 32 | 32'h00000000 |  | AON_FORCE_CTRL |  |  | 00000000 | 0
|  | 15 | 31 | 17 | 17'h0 | RO | Reserved |  | 0 | 0 | 0
|  | 14 | 14 | 1 | 1'h0 | RW | iso_core_frc |  | 0 | 0 | 0
|  | 13 | 13 | 1 | 1'h0 | RW | en_ldo_core_frc |  | 0 | 0 | 0
|  | 12 | 12 | 1 | 1'h0 | RW | en_bg_fine_frc |  | 0 | 0 | 0
|  | 11 | 11 | 1 | 1'h0 | RW | iso_ana_aon_frc |  | 0 | 0 | 0
|  | 10 | 10 | 1 | 1'h0 | RW | iso_ana_frc |  | 0 | 0 | 0
|  | 9 | 9 | 1 | 1'h0 | RW | rco32k_pd_frc |  | 0 | 0 | 0
|  | 8 | 8 | 1 | 1'h0 | RW | normal_on_ldo_vaon_frc |  | 0 | 0 | 0
|  | 7 | 7 | 1 | 1'h0 | RW | buck_en_frc |  | 0 | 0 | 0
|  | 6 | 6 | 1 | 1'h0 | RW | xo40m_buf_core_en_frc |  | 0 | 0 | 0
|  | 5 | 5 | 1 | 1'h0 | RW | xo40m_buf_aon_en_frc |  | 0 | 0 | 0
|  | 4 | 4 | 1 | 1'h0 | RW | xo40m_rfbuf_en_frc |  | 0 | 0 | 0
|  | 3 | 3 | 1 | 1'h0 | RW | xo40m_core_en_frc |  | 0 | 0 | 0
|  | 2 | 2 | 1 | 1'h0 | RW | xo40m_ldo_fc_en_frc |  | 0 | 0 | 0
|  | 1 | 1 | 1 | 1'h0 | RW | xo40m_ldo_en_frc |  | 0 | 0 | 0
|  | 0 | 0 | 1 | 1'h0 | RW | xo40m_cap_frc |  | 0 | 0 | 0
| 068 |  |  | 32 | 32'h00000000 |  | AON_FORCE_DATA |  |  | 00000000 | 0
|  | 19 | 31 | 13 | 13'h0 | RO | Reserved |  | 0 | 0 | 0
|  | 18 | 18 | 1 | 1'h0 | RW | iso_core_frcdata |  | 0 | 0 | 0
|  | 17 | 17 | 1 | 1'h0 | RW | en_ldo_core_frcdata |  | 0 | 0 | 0
|  | 16 | 16 | 1 | 1'h0 | RW | en_bg_fine_frcdata |  | 0 | 0 | 0
|  | 15 | 15 | 1 | 1'h0 | RW | iso_ana_aon_frcdata |  | 0 | 0 | 0
|  | 14 | 14 | 1 | 1'h0 | RW | iso_ana_frcdata |  | 0 | 0 | 0
|  | 13 | 13 | 1 | 1'h0 | RW | rco32k_pd_frcdata |  | 0 | 0 | 0
|  | 12 | 12 | 1 | 1'h0 | RW | normal_on_ldo_vaon_frcdata |  | 0 | 0 | 0
|  | 11 | 11 | 1 | 1'h0 | RW | buck_en_frcdata |  | 0 | 0 | 0
|  | 10 | 10 | 1 | 1'h0 | RW | xo40m_buf_core_en_frcdata |  | 0 | 0 | 0
|  | 9 | 9 | 1 | 1'h0 | RW | xo40m_buf_aon_en_frcdata |  | 0 | 0 | 0
|  | 8 | 8 | 1 | 1'h0 | RW | xo40m_rfbuf_en_frcdata |  | 0 | 0 | 0
|  | 7 | 7 | 1 | 1'h0 | RW | xo40m_core_en_frcdata |  | 0 | 0 | 0
|  | 6 | 6 | 1 | 1'h0 | RW | xo40m_ldo_fc_en_frcdata |  | 0 | 0 | 0
|  | 5 | 5 | 1 | 1'h0 | RW | xo40m_ldo_en_frcdata |  | 0 | 0 | 0
|  | 0 | 4 | 5 | 5'h0 | RW | xo40m_cap_frcdata |  | 0 | 0 | 0

## CORE_IOMUX
Reserved | Sub-Addr (Hex) | Start Bit | End Bit | Bit Width | Default Value | R/W Property | Register Name | Register Description | Reset Value (Dec) | Reset Value (Hex) | Reset Value (Sum) | Selection ADDRWIDTH | Regfile Prefix
| 000 |  |  | 32 | 32'h0a000000 |  | PAD_GPIOA[32] |  |  | 0a000000 | 167772160
|  | 29 | 31 | 3 | 3'h0 | RO | Reserved | Not used | 0 | 0 | 0
|  | 28 | 28 | 1 | 1'h0 | RW | pad_gpioa_<ARRAY_INDEX>_sr | Pad slew rate fast enalbe 1: fast 0: normal | 0 | 0 | 0
|  | 27 | 27 | 1 | 1'h1 | RW | pad_gpioa_<ARRAY_INDEX>_st | Pad schmitt trigger function enable 1: schmitt trigger 0: CMOS normal | 1 | 1 | 134217728
|  | 25 | 26 | 2 | 2'h1 | RW | pad_gpioa_<ARRAY_INDEX>_drv | Pad drive strength configuration | 1 | 1 | 33554432
|  | 24 | 24 | 1 | 1'h0 | RW | pad_gpioa_<ARRAY_INDEX>_out_frc | Pad output value force control 1:"out_reg" value will overwrite output value of normal function 0: output value is controlled by normal function | 0 | 0 | 0
|  | 23 | 23 | 1 | 1'h0 | RW | pad_gpioa_<ARRAY_INDEX>_out_reg | Pad output value when out_frc ==1 | 0 | 0 | 0
|  | 22 | 22 | 1 | 1'h0 | RW | pad_gpioa_<ARRAY_INDEX>_oen_frc | Pad output enable force control 1: "oen_reg" value will overwrite the oen control logic of normal function 0: oen is controlled by normal function | 0 | 0 | 0
|  | 21 | 21 | 1 | 1'h0 | RW | pad_gpioa_<ARRAY_INDEX>_oen_reg | Pad oen value when oen_frc==1 | 0 | 0 | 0
|  | 20 | 20 | 1 | 1'h0 | RW | pad_gpioa_<ARRAY_INDEX>_ie_frc | Pad input enable force control 1: "ie_reg" value will overwrite the ie control logic of normal function 0: ie is controlled by normal function | 0 | 0 | 0
|  | 19 | 19 | 1 | 1'h0 | RW | pad_gpioa_<ARRAY_INDEX>_ie_reg | Pad ie value when ie_frc==1 | 0 | 0 | 0
|  | 18 | 18 | 1 | 1'h0 | RW | pad_gpioa_<ARRAY_INDEX>_pull_frc | Pad Pullup/Pulldown force control 1: pull_up/pull_dn value below will overwrite the Pullup/Pulldown of normal function 0: Pullup/Pulldown is controlled by normal function | 0 | 0 | 0
|  | 17 | 17 | 1 | 1'h0 | RW | pad_gpioa_<ARRAY_INDEX>_pull_up | Pad pullup enable control when pull_frc ==1 0: pullup is disabled 1:pullup is enabled | 0 | 0 | 0
|  | 16 | 16 | 1 | 1'h0 | RW | pad_gpioa_<ARRAY_INDEX>_pull_dn | Pad pulldown eanble control when pull_frc==1 0: pulldown is disabled 1: pulldown is enabled | 0 | 0 | 0
|  | 10 | 15 | 6 | 6'h0 | RO | Reserved | Not used | 0 | 0 | 0
|  | 9 | 9 | 1 | 1'h0 | RW | pad_gpioa_<ARRAY_INDEX>_od_en | Pad open drain function selection, when od_en=1, force oen=out_reg | 0 | 0 | 0
|  | 5 | 8 | 4 | 4'h0 | RW | pad_gpioa_<ARRAY_INDEX>_ana_sel | Pad analog function selection, only used on Analog/Digital mixed I/Os | 0 | 0 | 0
|  | 0 | 4 | 5 | 5'h0 | RW | pad_gpioa_<ARRAY_INDEX>_fsel | Pad function selection | 0 | 0 | 0
| 080 |  |  | 32 | 32'h0a000000 |  | PAD_FLASHIO[6] |  |  | 0a000000 | 167772160
|  | 29 | 31 | 3 | 3'h0 | RO | Reserved | Not used | 0 | 0 | 0
|  | 28 | 28 | 1 | 1'h0 | RW | pad_flashio_<ARRAY_INDEX>_sr | Pad slew rate fast enalbe 1: fast 0: normal | 0 | 0 | 0
|  | 27 | 27 | 1 | 1'h1 | RW | pad_flashio_<ARRAY_INDEX>_st | Pad schmitt trigger function enable 1: schmitt trigger 0: CMOS normal | 1 | 1 | 134217728
|  | 25 | 26 | 2 | 2'h1 | RW | pad_flashio_<ARRAY_INDEX>_drv | Pad drive strength configuration | 1 | 1 | 33554432
|  | 24 | 24 | 1 | 1'h0 | RW | pad_flashio_<ARRAY_INDEX>_out_frc | Pad output value force control 1:"out_reg" value will overwrite output value of normal function 0: output value is controlled by normal function | 0 | 0 | 0
|  | 23 | 23 | 1 | 1'h0 | RW | pad_flashio_<ARRAY_INDEX>_out_reg | Pad output value when out_frc ==1 | 0 | 0 | 0
|  | 22 | 22 | 1 | 1'h0 | RW | pad_flashio_<ARRAY_INDEX>_oen_frc | Pad output enable force control 1: "oen_reg" value will overwrite the oen control logic of normal function 0: oen is controlled by normal function | 0 | 0 | 0
|  | 21 | 21 | 1 | 1'h0 | RW | pad_flashio_<ARRAY_INDEX>_oen_reg | Pad oen value when oen_frc==1 | 0 | 0 | 0
|  | 20 | 20 | 1 | 1'h0 | RW | pad_flashio_<ARRAY_INDEX>_ie_frc | Pad input enable force control 1: "ie_reg" value will overwrite the ie control logic of normal function 0: ie is controlled by normal function | 0 | 0 | 0
|  | 19 | 19 | 1 | 1'h0 | RW | pad_flashio_<ARRAY_INDEX>_ie_reg | Pad ie value when ie_frc==1 | 0 | 0 | 0
|  | 18 | 18 | 1 | 1'h0 | RW | pad_flashio_<ARRAY_INDEX>_pull_frc | Pad Pullup/Pulldown force control 1: pull_up/pull_dn value below will overwrite the Pullup/Pulldown of normal function 0: Pullup/Pulldown is controlled by normal function | 0 | 0 | 0
|  | 17 | 17 | 1 | 1'h0 | RW | pad_flashio_<ARRAY_INDEX>_pull_up | Pad pullup enable control when pull_frc ==1 0: pullup is disabled 1:pullup is enabled | 0 | 0 | 0
|  | 16 | 16 | 1 | 1'h0 | RW | pad_flashio_<ARRAY_INDEX>_pull_dn | Pad pulldown eanble control when pull_frc==1 0: pulldown is disabled 1: pulldown is enabled | 0 | 0 | 0
|  | 10 | 15 | 6 | 6'h0 | RO | Reserved | Not used | 0 | 0 | 0
|  | 9 | 9 | 1 | 1'h0 | RW | pad_flashio_<ARRAY_INDEX>_od_en | Pad open drain function selection, when od_en=1, force oen=out_reg | 0 | 0 | 0
|  | 5 | 8 | 4 | 4'h0 | RW | pad_flashio_<ARRAY_INDEX>_ana_sel | Pad analog function selection, only used on Analog/Digital mixed I/Os | 0 | 0 | 0
|  | 0 | 4 | 5 | 5'h0 | RW | pad_flashio_<ARRAY_INDEX>_fsel | Pad function selection | 0 | 0 | 0

## FLASH_CTRL
Reserved | Sub-Addr (Hex) | Start Bit | End Bit | Bit Width | Default Value | R/W Property | Register Name | Register Description | Reset Value (Dec) | Reset Value (Hex) | Reset Value (Sum) | Selection ADDRWIDTH | Regfile Prefix
| 000 |  |  | 32 | 32'h02002044 |  | IDREV |  |  | 02002044 | 33562692
|  | 12 | 31 | 20 | 20'h2002 | RO | id |  | 8194 | 2002 | 33562624
|  | 4 | 11 | 8 | 8'h4 | RO | revmajor |  | 4 | 4 | 64
|  | 0 | 3 | 4 | 4'h4 | RO | revminor |  | 4 | 4 | 4
| 010 |  |  | 32 | 32'h00020780 |  | TRANSFMT |  |  | 00020780 | 132992
|  | 31 | 31 | 1 | 1'h0 | RW | fast_md | 0: mode0/mode2 slow mode, the frequency ratio of spi_clk and SCLK should be larger than 6 1: mode0/mode2 fast mode, the freqency ration of spi_clk and SCLK should be larger than 2 | 0 | 0 | 0
|  | 18 | 30 | 13 | 13'h0 | RO | Reserved |  | 0 | 0 | 0
|  | 16 | 17 | 2 | 2'h2 | RW | addrlen |  | 2 | 2 | 131072
|  | 13 | 15 | 3 | 3'h0 | RO | Reserved |  | 0 | 0 | 0
|  | 8 | 12 | 5 | 5'h7 | RW | datalen |  | 7 | 7 | 1792
|  | 7 | 7 | 1 | 1'h1 | RW | datamerge |  | 1 | 1 | 128
|  | 5 | 6 | 2 | 2'h0 | RO | Reserved |  | 0 | 0 | 0
|  | 4 | 4 | 1 | 1'h0 | RW | mosibidir |  | 0 | 0 | 0
|  | 3 | 3 | 1 | 1'h0 | RW | lsb |  | 0 | 0 | 0
|  | 2 | 2 | 1 | 1'h0 | RW | slvmode |  | 0 | 0 | 0
|  | 1 | 1 | 1 | 1'h0 | RW | cpol |  | 0 | 0 | 0
|  | 0 | 0 | 1 | 1'h0 | RW | cpha |  | 0 | 0 | 0
| 014 |  |  | 32 | 32'h0000313d |  | DIRECTIO |  |  | 0000313d | 12605
|  | 25 | 31 | 7 | 7'h0 | RO | Reserved |  | 0 | 0 | 0
|  | 24 | 24 | 1 | 1'h0 | RW | directioen |  | 0 | 0 | 0
|  | 22 | 23 | 2 | 2'h0 | RO | Reserved |  | 0 | 0 | 0
|  | 21 | 21 | 1 | 1'h0 | RW | hold_oe |  | 0 | 0 | 0
|  | 20 | 20 | 1 | 1'h0 | RW | wp_oe |  | 0 | 0 | 0
|  | 19 | 19 | 1 | 1'h0 | RW | miso_oe |  | 0 | 0 | 0
|  | 18 | 18 | 1 | 1'h0 | RW | mosi_oe |  | 0 | 0 | 0
|  | 17 | 17 | 1 | 1'h0 | RW | sclk_oe |  | 0 | 0 | 0
|  | 16 | 16 | 1 | 1'h0 | RW | cs_oe |  | 0 | 0 | 0
|  | 14 | 15 | 2 | 2'h0 | RO | Reserved |  | 0 | 0 | 0
|  | 13 | 13 | 1 | 1'h1 | RW | hold_o |  | 1 | 1 | 8192
|  | 12 | 12 | 1 | 1'h1 | RW | wp_o |  | 1 | 1 | 4096
|  | 11 | 11 | 1 | 1'h0 | RW | miso_o |  | 0 | 0 | 0
|  | 10 | 10 | 1 | 1'h0 | RW | mosi_o |  | 0 | 0 | 0
|  | 9 | 9 | 1 | 1'h0 | RW | sclk_o |  | 0 | 0 | 0
|  | 8 | 8 | 1 | 1'h1 | RW | cs_o |  | 1 | 1 | 256
|  | 6 | 7 | 2 | 2'h0 | RO | Reserved |  | 0 | 0 | 0
|  | 5 | 5 | 1 | 1'h1 | RO | hold_i |  | 1 | 1 | 32
|  | 4 | 4 | 1 | 1'h1 | RO | wp_i |  | 1 | 1 | 16
|  | 3 | 3 | 1 | 1'h1 | RO | miso_i |  | 1 | 1 | 8
|  | 2 | 2 | 1 | 1'h1 | RO | mosi_i |  | 1 | 1 | 4
|  | 1 | 1 | 1 | 1'h0 | RO | sclk_i |  | 0 | 0 | 0
|  | 0 | 0 | 1 | 1'h1 | RO | cs_i |  | 1 | 1 | 1
| 020 |  |  | 32 | 32'h00000000 |  | TRANSCTRL |  |  | 00000000 | 0
|  | 31 | 31 | 1 | 1'h0 | RO | Reserved |  | 0 | 0 | 0
|  | 30 | 30 | 1 | 1'h0 | RW | cmden |  | 0 | 0 | 0
|  | 29 | 29 | 1 | 1'h0 | RW | addren |  | 0 | 0 | 0
|  | 28 | 28 | 1 | 1'h0 | RW | addrfmt |  | 0 | 0 | 0
|  | 24 | 27 | 4 | 4'h0 | RW | transmode |  | 0 | 0 | 0
|  | 22 | 23 | 2 | 2'h0 | RW | dualquad |  | 0 | 0 | 0
|  | 21 | 21 | 1 | 1'h0 | RW | tokenen |  | 0 | 0 | 0
|  | 12 | 20 | 9 | 9'h0 | RW | wrtrancnt |  | 0 | 0 | 0
|  | 11 | 11 | 1 | 1'h0 | RW | tokenvalue |  | 0 | 0 | 0
|  | 9 | 10 | 2 | 2'h0 | RW | dummycnt |  | 0 | 0 | 0
|  | 0 | 8 | 9 | 9'h0 | RW | rdtrancnt |  | 0 | 0 | 0
| 024 |  |  | 32 | 32'h00000000 |  | CMD |  |  | 00000000 | 0
|  | 8 | 31 | 24 | 24'h0 | RO | Reserved |  | 0 | 0 | 0
|  | 0 | 7 | 8 | 8'h0 | RW | cmd |  | 0 | 0 | 0
| 028 |  |  | 32 | 32'h00000000 |  | ADDR |  |  | 00000000 | 0
|  | 0 | 31 | 32 | 32'h0 | RW | addr |  | 0 | 0 | 0
| 02C |  |  | 32 | 32'h00000000 |  | DATA |  |  | 00000000 | 0
|  | 0 | 31 | 32 | 32'h0 | RW | data |  | 0 | 0 | 0
| 030 |  |  | 32 | 32'h00000000 |  | CTRL |  |  | 00000000 | 0
|  | 21 | 31 | 11 | 11'h0 | RO | Reserved |  | 0 | 0 | 0
|  | 16 | 20 | 5 | 5'h0 | RW | txthres |  | 0 | 0 | 0
|  | 13 | 15 | 3 | 3'h0 | RO | Reserved |  | 0 | 0 | 0
|  | 8 | 12 | 5 | 5'h0 | RW | rxthres |  | 0 | 0 | 0
|  | 5 | 7 | 3 | 3'h0 | RO | Reserved |  | 0 | 0 | 0
|  | 4 | 4 | 1 | 1'h0 | RW | txdmaen |  | 0 | 0 | 0
|  | 3 | 3 | 1 | 1'h0 | RW | rxdmaen |  | 0 | 0 | 0
|  | 2 | 2 | 1 | 1'h0 | RW | txfiforst |  | 0 | 0 | 0
|  | 1 | 1 | 1 | 1'h0 | RW | rxfiforst |  | 0 | 0 | 0
|  | 0 | 0 | 1 | 1'h0 | RW | spirst |  | 0 | 0 | 0
| 034 |  |  | 32 | 32'h00404000 |  | STATUS |  |  | 00404000 | 4210688
|  | 24 | 31 | 8 | 8'h0 | RO | Reserved |  | 0 | 0 | 0
|  | 23 | 23 | 1 | 1'h0 | RO | txfull |  | 0 | 0 | 0
|  | 22 | 22 | 1 | 1'h1 | RO | txempty |  | 1 | 1 | 4194304
|  | 21 | 21 | 1 | 1'h0 | RO | Reserved |  | 0 | 0 | 0
|  | 16 | 20 | 5 | 5'h0 | RO | txnum |  | 0 | 0 | 0
|  | 15 | 15 | 1 | 1'h0 | RO | rxfull |  | 0 | 0 | 0
|  | 14 | 14 | 1 | 1'h1 | RO | rxempty |  | 1 | 1 | 16384
|  | 13 | 13 | 1 | 1'h0 | RO | Reserved |  | 0 | 0 | 0
|  | 8 | 12 | 5 | 5'h0 | RO | rxnum |  | 0 | 0 | 0
|  | 1 | 7 | 7 | 7'h0 | RO | Reserved |  | 0 | 0 | 0
|  | 0 | 0 | 1 | 1'h0 | RO | spiactive |  | 0 | 0 | 0
| 038 |  |  | 32 | 32'h00000000 |  | INTREN |  |  | 00000000 | 0
|  | 6 | 31 | 26 | 26'h0 | RO | Reserved |  | 0 | 0 | 0
|  | 5 | 5 | 1 | 1'h0 | RW | slvcmden |  | 0 | 0 | 0
|  | 4 | 4 | 1 | 1'h0 | RW | endinten |  | 0 | 0 | 0
|  | 3 | 3 | 1 | 1'h0 | RW | txfifointen |  | 0 | 0 | 0
|  | 2 | 2 | 1 | 1'h0 | RW | rxfifointen |  | 0 | 0 | 0
|  | 1 | 1 | 1 | 1'h0 | RW | txfifourinten |  | 0 | 0 | 0
|  | 0 | 0 | 1 | 1'h0 | RW | rxfifoorinten |  | 0 | 0 | 0
| 03C |  |  | 32 | 32'h00000000 |  | INTRST |  |  | 00000000 | 0
|  | 6 | 31 | 26 | 26'h0 | RO | Reserved |  | 0 | 0 | 0
|  | 5 | 5 | 1 | 1'h0 | W1C | slvcmdint |  | 0 | 0 | 0
|  | 4 | 4 | 1 | 1'h0 | W1C | endint |  | 0 | 0 | 0
|  | 3 | 3 | 1 | 1'h0 | W1C | txfifoint |  | 0 | 0 | 0
|  | 2 | 2 | 1 | 1'h0 | W1C | rxfifoint |  | 0 | 0 | 0
|  | 1 | 1 | 1 | 1'h0 | W1C | txfifourint |  | 0 | 0 | 0
|  | 0 | 0 | 1 | 1'h0 | W1C | rxfifoorint |  | 0 | 0 | 0
| 040 |  |  | 32 | 32'h00000201 |  | TIMING |  |  | 00000201 | 513
|  | 14 | 31 | 18 | 18'h0 | RO | Reserved |  | 0 | 0 | 0
|  | 12 | 13 | 2 | 2'h0 | RW | cs2sclk |  | 0 | 0 | 0
|  | 8 | 11 | 4 | 4'h2 | RW | csht |  | 2 | 2 | 512
|  | 0 | 7 | 8 | 8'h1 | RW | sclk_div |  | 1 | 1 | 1
| 050 |  |  | 32 | 32'h00000000 |  | MEMCTRL |  |  | 00000000 | 0
|  | 9 | 31 | 23 | 23'h0 | RO | Reserved |  | 0 | 0 | 0
|  | 8 | 8 | 1 | 1'h0 | RO | memctrlchg |  | 0 | 0 | 0
|  | 4 | 7 | 4 | 4'h0 | RO | Reserved |  | 0 | 0 | 0
|  | 0 | 3 | 4 | 4'h0 | RW | memrdcmd |  | 0 | 0 | 0
| 07C |  |  | 32 | 32'h00001b11 |  | CONFIG |  |  | 00001b11 | 6929
|  | 15 | 31 | 17 | 17'h0 | RO | Reserved |  | 0 | 0 | 0
|  | 14 | 14 | 1 | 1'h0 | RO | slave |  | 0 | 0 | 0
|  | 13 | 13 | 1 | 1'h0 | RO | eilmmem |  | 0 | 0 | 0
|  | 12 | 12 | 1 | 1'h1 | RO | AHBmem |  | 1 | 1 | 4096
|  | 11 | 11 | 1 | 1'h1 | RO | directio |  | 1 | 1 | 2048
|  | 10 | 10 | 1 | 1'h0 | RO | Reserved |  | 0 | 0 | 0
|  | 9 | 9 | 1 | 1'h1 | RO | quadspi |  | 1 | 1 | 512
|  | 8 | 8 | 1 | 1'h1 | RO | dualspi |  | 1 | 1 | 256
|  | 6 | 7 | 2 | 2'h0 | RO | Reserved |  | 0 | 0 | 0
|  | 4 | 5 | 2 | 2'h1 | RO | txfifosize |  | 1 | 1 | 16
|  | 2 | 3 | 2 | 2'h0 | RO | Reserved |  | 0 | 0 | 0
|  | 0 | 1 | 2 | 2'h1 | RO | rxfifosize |  | 1 | 1 | 1
| 080 |  |  | 32 | 32'h00000000 |  | USER_CONFIG |  |  | 00000000 | 0
|  | 24 | 31 | 8 | 8'h0 | WO | key_protection | when you write the register USER_CONFIG, you must write this byte F5 | 0 | 0 | 0
|  | 10 | 23 | 14 | 14'b0 | RO | Reserved |  | 0 | 0 | 0
|  | 9 | 9 | 1 | 1'h0 | RW | Crypto_en |  | 0 | 0 | 0
|  | 8 | 8 | 1 | 1'h0 | RW | Appclk_en |  | 0 | 0 | 0
|  | 6 | 7 | 2 | 2'h0 | RO | Reserved |  | 0 | 0 | 0
|  | 5 | 5 | 1 | 1'h0 | RW | Mem_dm_en |  | 0 | 0 | 0
|  | 4 | 4 | 1 | 1'h0 | RW | Reg_dm_en |  | 0 | 0 | 0
|  | 3 | 3 | 1 | 1'h0 | RW | Mem_dtr_en |  | 0 | 0 | 0
|  | 2 | 2 | 1 | 1'h0 | RW | inv_clk_sel |  | 0 | 0 | 0
|  | 1 | 1 | 1 | 1'h0 | RW | Qpi_en |  | 0 | 0 | 0
|  | 0 | 0 | 1 | 1'h0 | RW | Token_en |  | 0 | 0 | 0
| 084 |  |  | 32 | 32'h000000a0 |  | USER_TOKEN |  |  | 000000a0 | 160
|  | 8 | 31 | 24 | 24'h0 | RO | Reserved |  | 0 | 0 | 0
|  | 0 | 7 | 8 | 8'ha0 | RW | Token_value |  | 160 | a0 | 160
| 088 |  |  | 32 | 32'h00020003 |  | USER_MEM_READ_OP |  |  | 00020003 | 131075
|  | 18 | 31 | 14 | 14'h0 | RO | Reserved |  | 0 | 0 | 0
|  | 16 | 17 | 2 | 2'h2 | RW | Mem_len |  | 2 | 2 | 131072
|  | 8 | 15 | 8 | 8'h0 | RO | Reserved |  | 0 | 0 | 0
|  | 0 | 7 | 8 | 8'h3 | RW | Mem_op |  | 3 | 3 | 3
| 08C |  |  | 32 | 32'h62003003 |  | USER_MEM_READ_TRANS |  |  | 62003003 | 1644179459
|  | 31 | 31 | 1 | 1'h0 | RO | Reserved |  | 0 | 0 | 0
|  | 0 | 30 | 31 | 31'h62003003 | RW | Mem_trans |  | 1644179459 | 62003003 | 1644179459
| 090 |  |  | 32 | 32'h00000000 |  | USER_DUMMY_COUNT |  |  | 00000000 | 0
|  | 12 | 31 | 20 | 20'h0 | RO | Reserved |  | 0 | 0 | 0
|  | 8 | 11 | 4 | 4'h0 | RW | Mem_dm_cnt |  | 0 | 0 | 0
|  | 4 | 7 | 4 | 4'h0 | RO | Reserved |  | 0 | 0 | 0
|  | 0 | 3 | 4 | 4'h0 | RW | Reg_dm_cnt |  | 0 | 0 | 0
| 094 |  |  | 32 | 32'h00000000 |  | USER_APPEND_CLOCK_PATTERN |  |  | 00000000 | 0
|  | 16 | 31 | 16 | 16'h0 | RO | Reserved |  | 0 | 0 | 0
|  | 0 | 15 | 16 | 16'h0 | RW | Appclk_pat |  | 0 | 0 | 0

## FLASH_DL
Address (Hex) | Sub-Addr (Hex) | Start Bit | End Bit | Bit Width | Default Value | R/W Property | Register Name | Register Description | Reset Value (Dec) | Reset Value (Hex) | Reset Value (Sum) | ADDRWIDTH
| 000 |  |  | 32 | 32'h00004004 |  | CTRL |  |  | 00004004 | 16388
|  | 18 | 31 | 14 | 14'h0 | RO | Reserved | unused | 0 | 0 | 0
|  | 17 | 17 | 1 | 1'h0 | RW | dly_en | enable delayline | 0 | 0 | 0
|  | 16 | 16 | 1 | 1'h0 | RW | clk_inv_en | clock inversion enable. High active | 0 | 0 | 0
|  | 15 | 15 | 1 | 1'h0 | RW | dly_updt_en | enable delay value update by enabling spi clock and other related logics in DLL. 1: enable 0: disable | 0 | 0 | 0
|  | 14 | 14 | 1 | 1'h1 | RW | dly_bypass | Controls the bypass mode of the master dly. If this bit is high, rdlvl_delay value would directly mean the number of delay cells used for the input clock | 1 | 1 | 16384
|  | 11 | 13 | 3 | 3'h0 | RW | phase_detect_sel | Phase detect selector to choose the number of delay cells to be inserted for the delay line in the edge detection circuit of phase detector. | 0 | 0 | 0
|  | 8 | 10 | 3 | 3'h0 | RW | dly_lock_num | Waiting cycles before asserting lock done | 0 | 0 | 0
|  | 0 | 7 | 8 | 8'h4 | RW | dly_start_point | Initial delay value for the clk cycle time calculation | 4 | 4 | 4
| 004 |  |  | 32 | 32'h00000000 |  | DELAY |  |  | 00000000 | 0
|  | 8 | 31 | 24 | 24'h0 | RO | Reserved | unused | 0 | 0 | 0
|  | 0 | 7 | 8 | 8'h0 | RW | clk_delay | Delays of the input clock | 0 | 0 | 0
| 008 |  |  | 32 | 32'h00000000 |  | OBS_REG0 |  |  | 00000000 | 0
|  | 24 | 31 | 8 | 8'h0 | RO | lock_inc | inc value in the past 8 cycles(for debug only) | 0 | 0 | 0
|  | 16 | 23 | 8 | 8'h0 | RO | lock_dec | dec value in the past 8 cycles(for debug only) | 0 | 0 | 0
|  | 8 | 15 | 8 | 8'h0 | RO | dly_lock_value | dly lock value | 0 | 0 | 0
|  | 3 | 7 | 5 | 5'h0 | RO | dly_unlock_cnt | counter clock gate enable | 0 | 0 | 0
|  | 2 | 2 | 1 | 1'h0 | RO | half_clock_mode | The delay cells are only enough to lock half cycle. | 0 | 0 | 0
|  | 1 | 1 | 1 | 1'h0 | RO | force_lock_overflow | All delay cells have been used but still fails to calculate the whole clock cycle | 0 | 0 | 0
|  | 0 | 0 | 1 | 1'h0 | RO | dly_lock | dly has locked for calculating one or half cycle of input clock | 0 | 0 | 0
| 00C |  |  | 32 | 32'h00000000 |  | OBS_REG1 |  |  | 00000000 | 0
|  | 8 | 31 | 24 | 24'h0 | RO | Reserved | unused | 0 | 0 | 0
|  | 0 | 7 | 8 | 8'h0 | RO | decoder_out_rd | Number of delay cells used to generate the delay for input clock | 0 | 0 | 0
| 010 |  |  | 32 | 32'h00000000 |  | LOCK_DONE |  |  | 00000000 | 0
|  | 1 | 31 | 31 | 31'h0 | RO | Reserved | unused | 0 | 0 | 0
|  | 0 | 0 | 1 | 1'h0 | RO | lock_done | High active signal to mean that dly has locked | 0 | 0 | 0
| 014 |  |  | 32 | 32'h00000001 |  | RSTN |  |  | 00000001 | 1
|  | 1 | 31 | 31 | 31'h0 | RO | Reserved | unused | 0 | 0 | 0
|  | 0 | 0 | 1 | 1'h1 | WO | dly_rst_n | 0: reset dly 1: ignore Step1:write 0 to reset dly Step2:check if dly is lock_done Step3:set clk_delay Step4:dly resync | 1 | 1 | 1
| 018 |  |  | 32 | 32'h80000000 |  | RESYNC |  |  | 80000000 | 2147483648
|  | 31 | 31 | 1 | 1'h1 | RO | resync_done | flag indicating resync is done after writing 1 to dly_resync | 1 | 1 | 2147483648
|  | 1 | 30 | 30 | 30'h0 | RO | Reserved | not used | 0 | 0 | 0
|  | 0 | 0 | 1 | 1'h0 | WO | dly_resync | Write 1: resync high active pulse used to resync the clk_delay to delay line, need to be issued by software after new value of clk_delay has been updated | 0 | 0 | 0

## UART
Reserved | Sub-Addr (Hex) | Start Bit | End Bit | Bit Width | Default Value | R/W Property | Register Name | Register Description | Reset Value (Dec) | Reset Value (Hex) | Reset Value (Sum) | Selection ADDRWIDTH | Regfile Prefix
| 0x000 |  |  | 32 | 32'hf0000000 |  | ctrl |  |  | f0000000 | 4026531840 | 12
|  | 28 | 31 | 4 | 4'b1111 | RW | rx_break_length | Length of a break, in number of bits. | 15 | 15 | 4026531840
|  | 27 | 27 | 1 | 1'b0 | RO | reserved |  | 0 | 0 | 0
|  | 26 | 26 | 1 | 1'b0 | RW | hdsel | half_duplex_mode: 1:enable; 0:disable | 0 | 0 | 0
|  | 25 | 25 | 1 | 1'b0 | RW | rx_lock_err | Allow to stop the data receiving when an error is detected (framing, parity or break). The data in the fifo are kept. | 0 | 0 | 0
|  | 24 | 24 | 1 | 1'b0 | RW | loop_back_mode | When set, data on the Uart_Tx line is held high, while the serial output is looped back to the serial input line, internally. In this mode all the interrupts are fully functional. This feature is used for diagnostic purposes. Also, in loop back mode, the modem control input Uart_CTS is disconnected and the modem control output Uart_RTS are looped back to the inputs, internally. In IrDA mode, Uart_Tx signal is inverted (see IrDA SIR Mode Support). | 0 | 0 | 0
|  | 23 | 23 | 1 | 1'b0 | RW | auto_flow_control | Enables the auto flow control. Uart_RTS is controlled by the Rx RTS bit and the UART Auto Control Flow System. If Uart_CTS become inactive high, the Tx data flow is stopped. 1::ENABLE 0:: DISABLE | 0 | 0 | 0
|  | 22 | 22 | 1 | 1'b0 | RW | dma_mode | Enables the DMA signaling for the Uart_Dma_Tx_Req_H and Uart_Dma_Rx_Req_H to the IFC. 0:: DISABLE 1::ENABLE | 0 | 0 | 0
|  | 21 | 21 | 1 | 1'b0 | RW | irda_enable | When set, the UART is in IrDA mode and the baud rate divisor used is 16 (see UART Operation for details). | 0 | 0 | 0
|  | 20 | 20 | 1 | 1'b0 | RW | divisor_mode | Selects the divisor value used to generate the baud rate frequency (BCLK) from the SCLK (see UART Operation for details). If IrDA is enable, this bit is ignored and the divisor used will be 16. 0 = (BCLK = SCLK / 4) 1 = (BCLK = SCLK / 16) 0:div_4 1:div_16 | 0 | 0 | 0
|  | 6 | 19 | 14 | 14'h0000 | RO | reserved |  | 0 | 0 | 0
|  | 4 | 5 | 2 | 2'b0 | RW | parity_select | Controls the parity format when parity is enabled: 0::odd: an odd number of received 1 bits is checked, or transmitted (the parity bit is included). 1::even: an even number of received 1 bits is checked or transmitted (the parity bit is included). 2::space: space a space is generated and received as parity bit. 3::mark: a mark is generated and received as parity bit. | 0 | 0 | 0
|  | 3 | 3 | 1 | 1'b0 | RW | parity_enable | Parity is enabled when this bit is set. 0::NO 1:: YES | 0 | 0 | 0
|  | 2 | 2 | 1 | 1'b0 | RW | tx_stop_bits | Stop bits controls the number of stop bits transmitted. Can receive with one stop bit (more inaccuracy can be compensated with two stop bits when divisor mode is set to 0). 0::1_bit :one stop bit is transmitted in the serial data. 1:: 2_bits:two stop bits are generated and transmitted in the serial data out. | 0 | 0 | 0
|  | 1 | 1 | 1 | 1'b0 | RW | data_bits | Number of data bits per character (least significant bit first): 0::7_bits 1::8_bits | 0 | 0 | 0
|  | 0 | 0 | 1 | 1'b0 | RW | enable | Allows to turn off the UART: 0:: Disable 1::Enable | 0 | 0 | 0
| 0x004 |  |  | 32 | 32'h02001000 |  | status |  |  | 02001000 | 33558528 | 12
|  | 31 | 31 | 1 | 1'b0 | RO | clk_enabled | This bit is set when Uart Clk has been enabled and received by UART after Need Uart Clock becomes active. It serves to avoid enabling RTS too early. | 0 | 0 | 0
|  | 29 | 30 | 2 | 2'b00 | RO | reserved |  | 0 | 0 | 0
|  | 28 | 28 | 1 | 1'b0 | RO | dtr | Current value of the DTR line. | 0 | 0 | 0
|  | 26 | 27 | 2 | 2'b00 | RO | reserved |  | 0 | 0 | 0
|  | 25 | 25 | 1 | 1'b1 | RO | cts | current value of the Uart_CTS line. 1::Tx_allow_n:Tx not allowed. 0::Tx_alllow:Tx allowed. | 1 | 1 | 33554432
|  | 24 | 24 | 1 | 1'b0 | RO | dcts | This bit is set when the Uart_CTS line changed since the last time this register has been written. This bit is cleared when the UART_STATUS register is written with any value. | 0 | 0 | 0
|  | 21 | 23 | 3 | 3'b0 | RO | reserved |  | 0 | 0 | 0
|  | 20 | 20 | 1 | 1'b0 | RO | rx_break_int | This bit is set whenever the serial input is held in a logic 0 state for longer than the length of x bits, where x is the value programmed Rx Break Length. A null word will be written in the Rx Fifo. This bit is cleared when the UART_STATUS register is written with any value. | 0 | 0 | 0
|  | 19 | 19 | 1 | 1'b0 | RO | rx_framing_err | This bit is set whenever there is a framing error occured. A framing error occurs when the receiver does not detect a valid STOP bit in the received data. This bit is cleared when the UART_STATUS register is written with any value. | 0 | 0 | 0
|  | 18 | 18 | 1 | 1'b0 | RO | rx_parity_err | This bit is set if the parity is enabled and a parity error occurred in the received data. This bit is cleared when the UART_STATUS register is written with any value. | 0 | 0 | 0
|  | 17 | 17 | 1 | None | RO | tx_overflow_err | This bit indicates that the user tried to write a character when fifo was already full. The written data will not be kept. This bit is cleared when the UART_STATUS register is written with any value. | 0 | 0 | 0
|  | 16 | 16 | 1 | None | RO | rx_overflow_err | This bit indicates that the receiver received a new character when the fifo was already full. The new character is discarded. This bit is cleared when the UART_STATUS register is written with any value. | 0 | 0 | 0
|  | 15 | 15 | 1 | 1'b0 | RO | rx_active | This bit indicates that the UART is receiving a byte. | 0 | 0 | 0
|  | 14 | 14 | 1 | 1'b0 | RO | tx_active | This bit indicates that the UART is sending data. If no data is in the fifo, the UART is currently sending the last one through the serial interface. | 0 | 0 | 0
|  | 13 | 13 | 1 | 1'b0 | RO | reserved |  | 0 | 0 | 0
|  | 8 | 12 | 5 | None | RO | tx_fifo_space | Those bits indicate the number of space available in the Tx Fifo. | 16 | 10 | 4096
|  | 7 | 7 | 1 | 1'b0 | RO | reserved |  | 0 | 0 | 0
|  | 0 | 6 | 7 | None | RO | rx_fifo_level | Those bits indicate the number of data available in the Rx Fifo. Those data can be read. | 0 | 0 | 0
| 0x008 |  |  | 32 | 32'h00000000 |  | rxtx_buffer |  |  | 00000000 | 0 | 12
|  | 8 | 31 | 24 | 24'h0 | RO | Reserved | Not used | 0 | 0 | 0
|  | 0 | 7 | 8 | 8'h0 | RO | data | The UART_TRANSMIT_HOLDING register is a write-only register that contains data to be transmitted on the serial output port. 16 characters of data may be written to the UART_TRANSMIT_HOLDING register before the FIFO is full. Any attempt to write data when the FIFO is full results in the write data being lost. | 0 | 0 | 0
| 0x00c |  |  | 32 | 32'h00000000 |  | irq_mask |  |  | 00000000 | 0
|  | 10 | 31 | 22 | 22'h0 | RO | reserved | Not used | 0 | 0 | 0
|  | 9 | 9 | 1 | 1'h0 | RW | dtr_fall | Falling edge detected on the UART_DTR signal. | 0 | 0 | 0
|  | 8 | 8 | 1 | 1'h0 | RW | dtr_rise | Rising edge detected on the UART_DTR signal. | 0 | 0 | 0
|  | 7 | 7 | 1 | 1'h0 | RW | rx_dma_timeout | In DMA mode, there is at least 1 character that has been read in or out the Rx Fifo. Then before received Rx DMA Done, No characters in or out of the Rx Fifo during the last 4 character times. | 0 | 0 | 0
|  | 6 | 6 | 1 | 1'h0 | RW | rx_dma_done | Pulse detected on Uart_Dma_Rx_Done_H signal | 0 | 0 | 0
|  | 5 | 5 | 1 | 1'h0 | RW | tx_dma_done | Pulse detected on Uart_Dma_Tx_Done_H signal. | 0 | 0 | 0
|  | 4 | 4 | 1 | 1'h0 | RW | rx_line_err | Tx Overflow, Rx Overflow, Parity Error, Framing Error or Break Interrupt. | 0 | 0 | 0
|  | 3 | 3 | 1 | 1'h0 | RW | rx_timeout | No characters in or out of the Rx Fifo during the last 4 character times and there is at least 1 character in it during this time. | 0 | 0 | 0
|  | 2 | 2 | 1 | 1'h0 | RW | tx_data_needed | Tx Fifo at or below threshold level (current level <= Tx Fifo trigger level). | 0 | 0 | 0
|  | 1 | 1 | 1 | 1'h0 | RW | rx_data_available | Rx Fifo at or upper threshold level (current level >= Rx Fifo trigger level). | 0 | 0 | 0
|  | 0 | 0 | 1 | 1'h0 | RW | tx_modem_status | Clear to send signal change detected. | 0 | 0 | 0
| 0x010 |  |  | 32 | 32'h00040000 |  | irq_cause |  |  | 00040000 | 262144
|  | 26 | 31 | 6 | 6'h00 | RO | reserved | Not used | 0 | 0 | 0
|  | 25 | 25 | 1 | 1'b0 | RO | dtr_fall_u | Same as previous, not masked. | 0 | 0 | 0
|  | 24 | 24 | 1 | 1'b0 | RO | dtr_rise_u | Same as previous, not masked. | 0 | 0 | 0
|  | 23 | 23 | 1 | 1'b0 | RO | rx_dma_timeout_u | Same as previous, not masked. | 0 | 0 | 0
|  | 22 | 22 | 1 | 1'b0 | RO | rx_dma_done_u | Same as previous, not masked. | 0 | 0 | 0
|  | 21 | 21 | 1 | 1'b0 | RO | tx_dma_done_u | Same as previous, not masked. | 0 | 0 | 0
|  | 20 | 20 | 1 | 1'b0 | RO | rx_line_err_u | Same as previous, not masked. | 0 | 0 | 0
|  | 19 | 19 | 1 | 1'b0 | RO | rx_timeout_u | Same as previous, not masked. | 0 | 0 | 0
|  | 18 | 18 | 1 | 1'b1 | RO | tx_data_needed_u | Same as previous, not masked. | 1 | 1 | 262144
|  | 17 | 17 | 1 | 1'b0 | RO | rx_data_available_u | Same as previous, not masked. | 0 | 0 | 0
|  | 16 | 16 | 1 | 1'b0 | RO | tx_modem_status_u | Same as previous, not masked. | 0 | 0 | 0
|  | 10 | 15 | 6 | 6'h00 | RO | reserved | Not used | 0 | 0 | 0
|  | 9 | 9 | 1 | 1'b0 | W1C | dtr_fall | This interrupt is generated when a falling edge is detected on the UART_DTR signal. Reset control: Write one in this register. | 0 | 0 | 0
|  | 8 | 8 | 1 | 1'b0 | W1C | dtr_rise | This interrupt is generated when a rising edge is detected on the UART_DTR signal. Reset control: Write one in this register. | 0 | 0 | 0
|  | 7 | 7 | 1 | 1'b0 | W1C | rx_dma_timeout | In DMA mode, there is at least 1 character that has been read in or out the Rx Fifo. Then before received Rx DMA Done, No characters in or out of the Rx Fifo during the last 4 character times. | 0 | 0 | 0
|  | 6 | 6 | 1 | 1'b0 | W1C | rx_dma_done | This interrupt is generated when a pulse is detected on the Uart_Dma_Rx_Done_H signal. Reset control: Write one in this register. | 0 | 0 | 0
|  | 5 | 5 | 1 | 1'b0 | W1C | tx_dma_done | This interrupt is generated when a pulse is detected on the Uart_Dma_Tx_Done_H signal. Reset control: Write one in this register. | 0 | 0 | 0
|  | 4 | 4 | 1 | 1'b0 | RO | rx_line_err | Tx Overflow, Rx Overflow, Parity Error, Framing Error or Break Interrupt. Reset control: This bit is cleared when the UART_STATUS register is written with any value. | 0 | 0 | 0
|  | 3 | 3 | 1 | 1'b0 | RO | rx_timeout | No characters in or out of the Rx Fifo during the last 4 character times and there is at least 1 character in it during this time. Reset control: Reading from the UART_RECEIVE_BUFFER register. | 0 | 0 | 0
|  | 2 | 2 | 1 | 1'b0 | RO | tx_data_needed | Tx Fifo at or below threshold level (current level <= Tx Fifo trigger level). Reset control: Writing into UART_TRANSMIT_HOLDING register above threshold level. | 0 | 0 | 0
|  | 1 | 1 | 1 | 1'b0 | RO | rx_data_available | Rx Fifo at or upper threshold level (current level >= Rx Fifo trigger level). Reset control: Reading the UART_RECEIVE_BUFFER until the Fifo drops below the trigger level. | 0 | 0 | 0
|  | 0 | 0 | 1 | 1'b0 | RO | tx_modem_status | Clear to send signal detected. Reset control: This bit is cleared when the UART_STATUS register is written with any value. | 0 | 0 | 0
| 0x014 |  |  | 32 | 32'h00000000 |  | triggers |  |  | 00000000 | 0
|  | 22 | 31 | 10 | 10'h000 | RO | reserved | Not used | 0 | 0 | 0
|  | 16 | 21 | 6 | 6'b000000 | RW | afc_level | Controls the Rx Fifo level at which the Uart_RTS Auto Flow Control will be set inactive high (see UART Operation for more details on AFC). The Uart_RTS Auto Flow Control will be set inactive high when quantity of data in Rx Fifo > AFC Level. | 0 | 0 | 0
|  | 12 | 15 | 4 | 4'h0 | RO | reserved | Not used | 0 | 0 | 0
|  | 8 | 11 | 4 | 4'b0000 | RW | tx_trigger | Defines the empty threshold level at which the Data Needed Interrupt will be generated. The Data Needed Interrupt is generated when quantity of data in Tx Fifo <= Tx Trigger. | 0 | 0 | 0
|  | 6 | 7 | 2 | 2'b00 | RO | reserved | Not used | 0 | 0 | 0
|  | 0 | 5 | 6 | 6'b000000 | RW | rx_trigger | Defines the empty threshold level at which the Data Available Interrupt will be generated. The Data Available interrupt is generated when quantity of data in Rx Fifo > Rx Trigger. | 0 | 0 | 0
| 0x018 |  |  | 32 | 32'h00000000 |  | cmd_set |  |  | 00000000 | 0
|  | 8 | 31 | 24 | 24'h000000 | RO | reserved | Not used | 0 | 0 | 0
|  | 7 | 7 | 1 | 1'b0 | WO | tx_fifo_reset | Writing a 1 to this bit resets and flushes the Transmit Fifo. This bit does not need to be cleared. | 0 | 0 | 0
|  | 6 | 6 | 1 | 1'b0 | WO | rx_fifo_reset | Writing a 1 to this bit resets and flushes the Receive Fifo. This bit does not need to be cleared. | 0 | 0 | 0
|  | 5 | 5 | 1 | 1'b0 | W1S | rx_rts | this bit is set to 1 when writing 1, cleared to 0 when corresponding filed is cleared in UART_CMD_CLR | 0 | 0 | 0
|  | 4 | 4 | 1 | 1'b0 | W1S | tx_finish_n_wait | refer to bit [5] | 0 | 0 | 0
|  | 3 | 3 | 1 | 1'b0 | W1S | tx_break_control | refer to bit [5] | 0 | 0 | 0
|  | 2 | 2 | 1 | 1'b0 | W1S | dsr | refer to bit [5] | 0 | 0 | 0
|  | 1 | 1 | 1 | 1'b0 | W1S | dcd | refer to bit [5] | 0 | 0 | 0
|  | 0 | 0 | 1 | 1'b0 | W1S | ri | refer to bit [5] | 0 | 0 | 0
| 0x01c |  |  | 32 | 32'h00000000 |  | cmd_clr |  |  | 00000000 | 0
|  | 6 | 31 | 26 | 26'h000000 | RO | reserved | Not used | 0 | 0 | 0
|  | 5 | 5 | 1 | 1'b0 | W1C | rx_cpu_rts | this bit is cleared to 0 when writing 1, set to 1 when corresponding filed is set in UART_CMD_SET | 0 | 0 | 0
|  | 4 | 4 | 1 | 1'b0 | W1C | tx_finish_n_wait | refer to bit [5] | 0 | 0 | 0
|  | 3 | 3 | 1 | 1'b0 | W1C | tx_break_control | refer to bit [5] | 0 | 0 | 0
|  | 2 | 2 | 1 | 1'b0 | W1C | dsr | refer to bit [5] | 0 | 0 | 0
|  | 1 | 1 | 1 | 1'b0 | W1C | dcr | refer to bit [5] | 0 | 0 | 0
|  | 0 | 0 | 1 | 1'b0 | W1C | ri | refer to bit [5] | 0 | 0 | 0
| 0x020 |  |  | 32 | 32'h00544100 |  | auto_baud |  |  | 00544100 | 5521664
|  | 24 | 31 | 8 | 8'h00 | RO | reserved |  | 0 | 0 | 0
|  | 16 | 23 | 8 | 8'h54 | RW | verify_char1 |  | 84 | 54 | 5505024
|  | 8 | 15 | 8 | 8'h41 | RW | verify_char0 |  | 65 | 41 | 16640
|  | 3 | 7 | 5 | 5'h00 | RO | reserved |  | 0 | 0 | 0
|  | 2 | 2 | 1 | 1'h0 | RW | verify_2byte |  | 0 | 0
|  | 1 | 1 | 1 | 1'h0 | RW | auto_tracking |  | 0 | 0 | 0
|  | 0 | 0 | 1 | 1'h0 | RW | auto_enable |  | 0 | 0 | 0

## GPIO
Reserved | Sub-Addr (Hex) | Start Bit | End Bit | Bit Width | Default Value | R/W Property | Register Name | Register Description | Reset Value (Dec) | Reset Value (Hex) | Reset Value (Sum) | Selection ADDRWIDTH | Regfile Prefix
| 000 |  |  | 32 | 32'h02031001 |  | IDREV |  |  | 02031001 | 33755137
|  | 12 | 31 | 20 | 20'h2031 | RO | id |  | 8241 | 2031 | 33755136
|  | 4 | 11 | 8 | 8'h0 | RO | revmajor |  | 0 | 0 | 0
|  | 0 | 3 | 4 | 4'h1 | RO | revminor |  | 1 | 1 | 1
| 010 |  |  | 32 | 32'he0000020 |  | CFG |  |  | e0000020 | 3758096416
|  | 31 | 31 | 1 | 1'h1 | RO | pull |  | 1 | 1 | 2147483648
|  | 30 | 30 | 1 | 1'h1 | RO | intr |  | 1 | 1 | 1073741824
|  | 29 | 29 | 1 | 1'h1 | RO | debounce |  | 1 | 1 | 536870912
|  | 6 | 28 | 23 | 23'h0 | RO | Reserved |  | 0 | 0 | 0
|  | 0 | 5 | 6 | 6'h20 | RO | channelnum |  | 32 | 20 | 32
| 020 |  |  | 32 | 32'h00000000 |  | DATAIN |  |  | 00000000 | 0
|  | 0 | 31 | 32 | 32'h0 | RO | datain |  | 0 | 0 | 0
| 024 |  |  | 32 | 32'h00000000 |  | DATAOUT |  |  | 00000000 | 0
|  | 0 | 31 | 32 | 32'h0 | RW | dataout |  | 0 | 0 | 0
| 028 |  |  | 32 | 32'h00000000 |  | CHANNELDIR |  |  | 00000000 | 0
|  | 0 | 31 | 32 | 32'h0 | RW | channeldir |  | 0 | 0 | 0
| 02C |  |  | 32 | 32'h00000000 |  | DOUTCLEAR |  |  | 00000000 | 0
|  | 0 | 31 | 32 | 32'h0 | WO | doutclear |  | 0 | 0 | 0
| 030 |  |  | 32 | 32'h00000000 |  | DOUTSET |  |  | 00000000 | 0
|  | 0 | 31 | 32 | 32'h0 | WO | doutset |  | 0 | 0 | 0
| 040 |  |  | 32 | 32'h1 |  | PULLEN |  |  | 1 | 1
|  | 0 | 31 | 32 | 32'h1 | RW | pullen |  | 1 | 1 | 1
| 044 |  |  | 32 | 32'h00000000 |  | PULLTYPE |  |  | 00000000 | 0
|  | 0 | 31 | 32 | 32'h0 | RW | pulltype |  | 0 | 0 | 0
| 050 |  |  | 32 | 32'h00000000 |  | INTREN |  |  | 00000000 | 0
|  | 0 | 31 | 32 | 32'h0 | RW | inten |  | 0 | 0 | 0
| 054 |  |  | 32 | 32'h00000000 |  | INTRMODE0 |  |  | 00000000 | 0
|  | 31 | 31 | 1 | 1'h0 | RO | Reserved |  | 0 | 0 | 0
|  | 28 | 30 | 3 | 3'h0 | RW | ch7intrm |  | 0 | 0 | 0
|  | 27 | 27 | 1 | 1'h0 | RO | Reserved |  | 0 | 0 | 0
|  | 24 | 26 | 3 | 3'h0 | RW | ch6intrm |  | 0 | 0 | 0
|  | 23 | 23 | 1 | 1'h0 | RO | Reserved |  | 0 | 0 | 0
|  | 20 | 22 | 3 | 3'h0 | RW | ch5intrm |  | 0 | 0 | 0
|  | 19 | 19 | 1 | 1'h0 | RO | Reserved |  | 0 | 0 | 0
|  | 16 | 18 | 3 | 3'h0 | RW | ch4intrm |  | 0 | 0 | 0
|  | 15 | 15 | 1 | 1'h0 | RO | Reserved |  | 0 | 0 | 0
|  | 12 | 14 | 3 | 3'h0 | RW | ch3intrm |  | 0 | 0 | 0
|  | 11 | 11 | 1 | 1'h0 | RO | Reserved |  | 0 | 0 | 0
|  | 8 | 10 | 3 | 3'h0 | RW | ch2intrm |  | 0 | 0 | 0
|  | 7 | 7 | 1 | 1'h0 | RO | Reserved |  | 0 | 0 | 0
|  | 4 | 6 | 3 | 3'h0 | RW | ch1intrm |  | 0 | 0 | 0
|  | 3 | 3 | 1 | 1'h0 | RO | Reserved |  | 0 | 0 | 0
|  | 0 | 2 | 3 | 3'h0 | RW | ch0intrm |  | 0 | 0 | 0
| 058 |  |  | 32 | 32'h00000000 |  | INTRMODE1 |  |  | 00000000 | 0
|  | 31 | 31 | 1 | 1'h0 | RO | Reserved |  | 0 | 0 | 0
|  | 28 | 30 | 3 | 3'h0 | RW | ch15intrm |  | 0 | 0 | 0
|  | 27 | 27 | 1 | 1'h0 | RO | Reserved |  | 0 | 0 | 0
|  | 24 | 26 | 3 | 3'h0 | RW | ch14intrm |  | 0 | 0 | 0
|  | 23 | 23 | 1 | 1'h0 | RO | Reserved |  | 0 | 0 | 0
|  | 20 | 22 | 3 | 3'h0 | RW | ch13intrm |  | 0 | 0 | 0
|  | 19 | 19 | 1 | 1'h0 | RO | Reserved |  | 0 | 0 | 0
|  | 16 | 18 | 3 | 3'h0 | RW | ch12intrm |  | 0 | 0 | 0
|  | 15 | 15 | 1 | 1'h0 | RO | Reserved |  | 0 | 0 | 0
|  | 12 | 14 | 3 | 3'h0 | RW | ch11intrm |  | 0 | 0 | 0
|  | 11 | 11 | 1 | 1'h0 | RO | Reserved |  | 0 | 0 | 0
|  | 8 | 10 | 3 | 3'h0 | RW | ch10intrm |  | 0 | 0 | 0
|  | 7 | 7 | 1 | 1'h0 | RO | Reserved |  | 0 | 0 | 0
|  | 4 | 6 | 3 | 3'h0 | RW | ch9intrm |  | 0 | 0 | 0
|  | 3 | 3 | 1 | 1'h0 | RO | Reserved |  | 0 | 0 | 0
|  | 0 | 2 | 3 | 3'h0 | RW | ch8intrm |  | 0 | 0 | 0
| 05C |  |  | 32 | 32'h00000000 |  | INTRMODE2 |  |  | 00000000 | 0
|  | 31 | 31 | 1 | 1'h0 | RO | Reserved |  | 0 | 0 | 0
|  | 28 | 30 | 3 | 3'h0 | RW | ch23intrm |  | 0 | 0 | 0
|  | 27 | 27 | 1 | 1'h0 | RO | Reserved |  | 0 | 0 | 0
|  | 24 | 26 | 3 | 3'h0 | RW | ch22intrm |  | 0 | 0 | 0
|  | 23 | 23 | 1 | 1'h0 | RO | Reserved |  | 0 | 0 | 0
|  | 20 | 22 | 3 | 3'h0 | RW | ch21intrm |  | 0 | 0 | 0
|  | 19 | 19 | 1 | 1'h0 | RO | Reserved |  | 0 | 0 | 0
|  | 16 | 18 | 3 | 3'h0 | RW | ch20intrm |  | 0 | 0 | 0
|  | 15 | 15 | 1 | 1'h0 | RO | Reserved |  | 0 | 0 | 0
|  | 12 | 14 | 3 | 3'h0 | RW | ch19intrm |  | 0 | 0 | 0
|  | 11 | 11 | 1 | 1'h0 | RO | Reserved |  | 0 | 0 | 0
|  | 8 | 10 | 3 | 3'h0 | RW | ch18intrm |  | 0 | 0 | 0
|  | 7 | 7 | 1 | 1'h0 | RO | Reserved |  | 0 | 0 | 0
|  | 4 | 6 | 3 | 3'h0 | RW | ch17intrm |  | 0 | 0 | 0
|  | 3 | 3 | 1 | 1'h0 | RO | Reserved |  | 0 | 0 | 0
|  | 0 | 2 | 3 | 3'h0 | RW | ch16intrm |  | 0 | 0 | 0
| 060 |  |  | 32 | 32'h00000000 |  | INTRMODE3 |  |  | 00000000 | 0
|  | 31 | 31 | 1 | 1'h0 | RO | Reserved |  | 0 | 0 | 0
|  | 28 | 30 | 3 | 3'h0 | RW | ch31intrm |  | 0 | 0 | 0
|  | 27 | 27 | 1 | 1'h0 | RO | Reserved |  | 0 | 0 | 0
|  | 24 | 26 | 3 | 3'h0 | RW | ch30intrm |  | 0 | 0 | 0
|  | 23 | 23 | 1 | 1'h0 | RO | Reserved |  | 0 | 0 | 0
|  | 20 | 22 | 3 | 3'h0 | RW | ch29intrm |  | 0 | 0 | 0
|  | 19 | 19 | 1 | 1'h0 | RO | Reserved |  | 0 | 0 | 0
|  | 16 | 18 | 3 | 3'h0 | RW | ch28intrm |  | 0 | 0 | 0
|  | 15 | 15 | 1 | 1'h0 | RO | Reserved |  | 0 | 0 | 0
|  | 12 | 14 | 3 | 3'h0 | RW | ch27intrm |  | 0 | 0 | 0
|  | 11 | 11 | 1 | 1'h0 | RO | Reserved |  | 0 | 0 | 0
|  | 8 | 10 | 3 | 3'h0 | RW | ch26intrm |  | 0 | 0 | 0
|  | 7 | 7 | 1 | 1'h0 | RO | Reserved |  | 0 | 0 | 0
|  | 4 | 6 | 3 | 3'h0 | RW | ch25intrm |  | 0 | 0 | 0
|  | 3 | 3 | 1 | 1'h0 | RO | Reserved |  | 0 | 0 | 0
|  | 0 | 2 | 3 | 3'h0 | RW | ch24intrm |  | 0 | 0 | 0
| 064 |  |  | 32 | 32'h00000000 |  | INTRSTATUS |  |  | 00000000 | 0
|  | 0 | 31 | 32 | 32'h0 | W1C | intrstatus |  | 0 | 0 | 0
| 070 |  |  | 32 | 32'h00000000 |  | DEBOUNCEEN |  |  | 00000000 | 0
|  | 0 | 31 | 32 | 32'h0 | RW | debounceen |  | 0 | 0 | 0
| 074 |  |  | 32 | 32'h00000000 |  | DEBOUNCECTRL |  |  | 00000000 | 0
|  | 31 | 31 | 1 | 1'h0 | RW | dbclksel |  | 0 | 0 | 0
|  | 8 | 30 | 23 | 23'h0 | RO | Reserved |  | 0 | 0 | 0
|  | 0 | 7 | 8 | 8'h0 | RW | dbprescale |  | 0 | 0 | 0

## GPADC
Reserved | Sub-Addr (Hex) | Start Bit | End Bit | Bit Width | Default Value | R/W Property | Register Name | Register Description | Reset Value (Dec) | Reset Value (Hex) | Reset Value (Sum) | Selection ADDRWIDTH | Regfile Prefix
| 000 |  |  | 32 | 32'h010a0822 |  | ADC_CTRL0 |  |  | 010a0822 | 17434658
|  | 24 | 31 | 8 | 8'h1 | RW | adc_trig_num | ADC periodical sampling 0: infinite trigger mode,ADC will infinitely trigger the selected channel. 1~255: multi-trigger. After n-round ADC sampling done, stops the ADC | 1 | 1 | 16777216
|  | 16 | 23 | 8 | 8'ha | RW | adc_setup_wait | Set waiting time after setting adc_en=1 for ADC to be setup. After waiting, adc_ready flag in adc_sr will be set HIGH. 0: no wait time 1~255: N * ADC conversion period (conversion time) | 10 | a | 655360
|  | 15 | 15 | 1 | 1'h0 | RO | Reserved | not used | 0 | 0 | 0
|  | 8 | 14 | 7 | 7'h8 | RW | sample_time | set ADC sample time clock cycles | 8 | 8 | 2048
|  | 6 | 7 | 2 | 2'h0 | RO | Reserved | not used | 0 | 0 | 0
|  | 3 | 5 | 3 | 3'h4 | RW | tsensor_coef | sample time for Tsensor: Time = tsensor_coef*128 + sample_time | 4 | 4 | 32
|  | 2 | 2 | 1 | 1'h0 | RW | gpt_trig_en | gpt trigger enable 0:gpt trigger disable 1:gpt trigger enable | 0 | 0 | 0
|  | 1 | 1 | 1 | 1'h1 | RW | ks_trig_en | hardware trigger enable 0: disable hardware trigger from keysense 1: enable hardware trigger from keysense | 1 | 1 | 2
|  | 0 | 0 | 1 | 1'h0 | W1P | soft_trig | software trigger write 1 create a soft trigger pluse write 0 no effect | 0 | 0 | 0
| 004 |  |  | 32 | 32'h0000000c |  | ADC_CTRL1 |  |  | 0000000c | 12
|  | 16 | 31 | 16 | 16'h0 | RW | force_vin_sel | sar_vin_sel can be forced by this field | 0 | 0 | 0
|  | 10 | 15 | 6 | 6'h0 | RO | Reserved | not used | 0 | 0 | 0
|  | 9 | 9 | 1 | 1'h0 | RO | adc_busy | ADC conversion is ongoing. | 0 | 0 | 0
|  | 7 | 8 | 2 | 2'h0 | RW | debug_sel | Debug Bus selection signal | 0 | 0 | 0
|  | 6 | 6 | 1 | 1'h0 | RW | force_fifo_wclk_on | Force fifo wclk | 0 | 0 | 0
|  | 5 | 5 | 1 | 1'h0 | RW | dma_ch_num_v | Indicate whether to insert channel number in DMA read data register or not 0: Do not insert channel number in DMA read data register 1. Insert channel number in bit[15:12] of DMA read data register | 0 | 0 | 0
|  | 4 | 4 | 1 | 1'h0 | RW | data_cnt_sel | Indicate which number of data in ADC fifo is stored in register ADC_FIFO_DATA_CNT0/1. 0: the number on read side is stored 1: the number on write side is stored | 0 | 0 | 0
|  | 3 | 3 | 1 | 1'h1 | RW | vin_buf_cfg | VIN BUF ENABLE config for VIN | 1 | 1 | 8
|  | 2 | 2 | 1 | 1'h1 | RW | calib_opt | ADC calibration option 0: ADC calibration parameter from register 1: ADC calibration parameter from efuse | 1 | 1 | 4
|  | 1 | 1 | 1 | 1'h0 | W1C | hard_trig | Clear hard trigger | 0 | 0 | 0
|  | 0 | 0 | 1 | 1'h0 | W1C | adc_en | Clear adc_en | 0 | 0 | 0
| 008 |  |  | 32 | 32'h14141400 |  | CVD_CTRL |  |  | 14141400 | 336860160
|  | 24 | 31 | 8 | 8'h14 | RW | acq_time | acq time | 20 | 14 | 335544320
|  | 16 | 23 | 8 | 8'h14 | RW | prechgb_time | precharge b time | 20 | 14 | 1310720
|  | 8 | 15 | 8 | 8'h14 | RW | prechga_time | precharge a time | 20 | 14 | 5120
|  | 3 | 7 | 5 | 5'h0 | RO | Reserved | not used | 0 | 0 | 0
|  | 2 | 2 | 1 | 1'h0 | RW | guard_en | Guard Ring Enable | 0 | 0 | 0
|  | 1 | 1 | 1 | 1'h0 | RW | double_samp_en | Double sample enable 0:Disable double sample function 1:Enable double sample function | 0 | 0 | 0
|  | 0 | 0 | 1 | 1'h0 | RW | adipen | When double_samp_en =1: 0:second charge direction same as first charge 1:second charge direction inverted first charge | 0 | 0 | 0
| 00C |  |  | 32 | 32'h00180021 |  | ADC_CONFIG |  |  | 00180021 | 1572897
|  | 26 | 31 | 6 | 6'h0 | RO | Reserved | not used | 0 | 0 | 0
|  | 25 | 25 | 1 | 1'h0 | RW | cbutton_test_en | Cbutton test enable 0:disable 1:enable | 0 | 0 | 0
|  | 24 | 24 | 1 | 1'h0 | RW | dig_test_en | Enable signal for ADC digital test. 1'b0: disenable; 1'b1: enable, A2D_CORE_GPADC_COMP_OUT_TEST/A2D_CORE_GPADC_LATCH_TEST/ A2D_CORE_GPADC_SAMPLE_TEST to digital. | 0 | 0 | 0
|  | 22 | 23 | 2 | 2'h0 | RW | ana_test_en | Enable signal for ADC analog test. 2'b00: no test; 2'b01: no test; 2'b10: VDAC_TEST connect to GPADC_TST_0, GPADC VIN connect to GPADC_TST_1; 2'b11: VREF_TEST connect to GPADC_TST_0. | 0 | 0 | 0
|  | 19 | 21 | 3 | 3'h3 | RW | cbutton_ctl_cbank | Additional Capacitor Select | 3 | 3 | 1572864
|  | 18 | 18 | 1 | 1'h0 | RW | cvd_acq_force |  | 0 | 0 | 0
|  | 17 | 17 | 1 | 1'h0 | RW | cvd_acq | cvd acq force value | 0 | 0 | 0
|  | 16 | 16 | 1 | 1'h0 | RW | cvd_prechg_b_force |  | 0 | 0 | 0
|  | 15 | 15 | 1 | 1'h0 | RW | cvd_prechg_b | cvd prechgb force value | 0 | 0 | 0
|  | 14 | 14 | 1 | 1'h0 | RW | cvd_prechg_a_force |  | 0 | 0 | 0
|  | 13 | 13 | 1 | 1'h0 | RW | cvd_prechg_a | cvd prechga force value | 0 | 0 | 0
|  | 12 | 12 | 1 | 1'h0 | RW | gpadc_soc_force |  | 0 | 0 | 0
|  | 11 | 11 | 1 | 1'h0 | RW | gpadc_soc | gpadc_soc force value | 0 | 0 | 0
|  | 10 | 10 | 1 | 1'h0 | RW | ldo_en | Enable signal for GPADC_LDO. 1'b0: disenable; 1'b1: enable. | 0 | 0 | 0
|  | 7 | 9 | 3 | 3'h0 | RW | ldo_tune | LDO Tune Value | 0 | 0 | 0
|  | 6 | 6 | 1 | 1'h0 | RW | clk_mode | GPADC analog clock mode 0: invert clock of GPADC digital clock 1: same clock as GPADC digital clock | 0 | 0 | 0
|  | 4 | 5 | 2 | 2'h2 | RW | vref_sel | Vref select signal. 2'b00: Vbg 1.2V 2'b01: VDD_VA divided to 1.2V 2'b10: VDD_IO divided by 2/3 2'b11: Vref_ext (e.g., an external high-resolution voltage which should have large enough driving capability) | 2 | 2 | 32
|  | 3 | 3 | 1 | 1'h0 | RW | vin_buf_en_force | force vin buf | 0 | 0 | 0
|  | 2 | 2 | 1 | 1'h0 | RW | vin_buf_en | Enable the shared Vin amplifier (a buffer for enhancing the driving capability) for the 2 keysense channel inputs 0: disable 1: enable | 0 | 0 | 0
|  | 0 | 1 | 2 | 2'h1 | RW | comp_samp_mode | GPADC COMP sample mode setting | 1 | 1 | 1
| 010 |  |  | 32 | 32'h00000004 |  | ADC_CH_SEL |  |  | 00000004 | 4
|  | 16 | 31 | 16 | 16'h0 | RW | dma_ch_en | DMA Channel Enable.One bit for each of the 16 channels,and supports more than one channel to be selected. | 0 | 0 | 0
|  | 0 | 15 | 16 | 16'h4 | RW | adc_ch_sel | Select ADC input channels. One bit for each of the 8 channels, and supports more than one channel to be selected. 0: de-select; 1, select Note: 16'b0000000000000000: no select 16'b0000000000000001: VCC/5 16'b0000000000000010: VDD_IO/3 16'b0000000000000100: Keysense/3 16'b0000000000001000: Temperature sensor 16'b0000000000010000: VIN<0>/3 or VIN<0> 16'b0000000000100000: VIN<1>/3 or VIN<1> 16'b0000000001000000: VIN<2>/3 or VIN<2> 16'b0000000010000000: VIN<3>/3 or VIN<3> 16'b0000000100000000: CVD<0>/3 16'b0000001000000000: CVD<1>/3 16'b0000010000000000: CVD<2>/3 16'b0000100000000000: CVD<3>/3 16'b0001000000000000: CVD<4>/3 16'b0010000000000000: CVD<5>/3 16'b0100000000000000: CVD<6>/3 16'b1000000000000000: CVD<7>/3 | 4 | 4 | 4
| 020 |  |  | 32 | 32'h00000000 |  | ADC_GAIN_A_B |  |  | 00000000 | 0
|  | 25 | 31 | 7 | 7'h0 | RO | Reserved | not used | 0 | 0 | 0
|  | 16 | 24 | 9 | 9'h0 | RW | cal_gain_b | calibration gain for VREF=1/2 VDD_IO (the same gain for VIN amplifier on/off ) ((Vmeas-Videal)/Videal) bit8: sign bit7-0: lower 8 bits of 11-bit fraction the gain range: (-12.5%, +12.5%) exampls: for 3.1%, cal_gain = (0.031 * (2**11))=0x3f | 0 | 0 | 0
|  | 9 | 15 | 7 | 7'h0 | RO | Reserved | not used | 0 | 0 | 0
|  | 0 | 8 | 9 | 9'h0 | RW | cal_gain_a | calibration gain for VREF=Vbg 1.2v or Vref_ext (the same gain for VIN amplifier on/off) ((Vmeas-Videal)/Videal) bit8: sign bit7-0: lower 8 bits of 11-bit fraction the gain range: (-12.5%, +12.5%) exampls: for 3.1%, cal_gain = (0.031 * (2**11))=0x3f | 0 | 0 | 0
| 024 |  |  | 32 | 32'h00000000 |  | ADC_GAIN_C_D |  |  | 00000000 | 0
|  | 25 | 31 | 7 | 7'h0 | RO | Reserved | not used | 0 | 0 | 0
|  | 16 | 24 | 9 | 9'h0 | RW | cal_gain_d | calibration gain for VREF=VDD_VA divived to 1.2v (the same gain for VIN amplifier on/off ) ((Vmeas-Videal)/Videal) bit8: sign bit7-0: lower 8 bits of 11-bit fraction the gain range: (-12.5%, +12.5%) exampls: for 3.1%, cal_gain = (0.031 * (2**11))=0x3f | 0 | 0 | 0
|  | 9 | 15 | 7 | 7'h0 | RO | Reserved | not used | 0 | 0 | 0
|  | 0 | 8 | 9 | 9'h0 | RW | cal_gain_c | calibration gain for VREF=1/3 VDD_IO (the same gain for VIN amplifier on/off ) ((Vmeas-Videal)/Videal) bit8: sign bit7-0: lower 8 bits of 11-bit fraction the gain range: (-12.5%, +12.5%) exampls: for 3.1%, cal_gain = (0.031 * (2**11))=0x3f | 0 | 0 | 0
| 028 |  |  | 32 | 32'h00000000 |  | ADC_OFFSET_A |  |  | 00000000 | 0
|  | 24 | 31 | 8 | 8'h0 | RO | Reserved | not used | 0 | 0 | 0
|  | 16 | 23 | 8 | 8'h0 | RW | cal_offset_a1 | calibration offset for VREF=Vbg 1.2v or Vref_ext, and VIN amplifier on bit7: sign bit6: 32 LSBs bit5: 16 LSBs bit4: 8 LSBs bit3: 4 LSBs bit2: 2 LSBs bit1: 1 LSB bit0: 0.5 LSB the offset range：+/- 63.5 LSBs | 0 | 0 | 0
|  | 8 | 15 | 8 | 8'h0 | RO | Reserved | not used | 0 | 0 | 0
|  | 0 | 7 | 8 | 8'h0 | RW | cal_offset_a0 | calibration offset for VREF=Vbg 1.2v or Vref_ext, and VIN amplifier off bit7: sign bit6: 32 LSBs bit5: 16 LSBs bit4: 8 LSBs bit3: 4 LSBs bit2: 2 LSBs bit1: 1 LSB bit0: 0.5 LSB the offset range：+/- 63.5 LSBs | 0 | 0 | 0
| 02C |  |  | 32 | 32'h00000000 |  | ADC_OFFSET_B |  |  | 00000000 | 0
|  | 24 | 31 | 8 | 8'h0 | RO | Reserved | not used | 0 | 0 | 0
|  | 16 | 23 | 8 | 8'h0 | RW | cal_offset_b1 | calibration offset for VREF=1/2 VDD_IO, and VIN amplifier on bit7: sign bit6: 32 LSBs bit5: 16 LSBs bit4: 8 LSBs bit3: 4 LSBs bit2: 2 LSBs bit1: 1 LSB bit0: 0.5 LSB the offset range：+/- 63.5 LSBs | 0 | 0 | 0
|  | 8 | 15 | 8 | 8'h0 | RO | Reserved | not used | 0 | 0 | 0
|  | 0 | 7 | 8 | 8'h0 | RW | cal_offset_b0 | calibration offset for VREF=1/2 VDD_IO, and VIN amplifier off bit7: sign bit6: 32 LSBs bit5: 16 LSBs bit4: 8 LSBs bit3: 4 LSBs bit2: 2 LSBs bit1: 1 LSB bit0: 0.5 LSB the offset range：+/- 63.5 LSBs | 0 | 0 | 0
| 030 |  |  | 32 | 32'h00000000 |  | ADC_OFFSET_C |  |  | 00000000 | 0
|  | 24 | 31 | 8 | 8'h0 | RO | Reserved | not used | 0 | 0 | 0
|  | 16 | 23 | 8 | 8'h0 | RW | cal_offset_c1 | calibration offset for VREF=1/3 VDD_IO, and VIN amplifier on bit7: sign bit6: 32 LSBs bit5: 16 LSBs bit4: 8 LSBs bit3: 4 LSBs bit2: 2 LSBs bit1: 1 LSB bit0: 0.5 LSB the offset range：+/- 63.5 LSBs | 0 | 0 | 0
|  | 8 | 15 | 8 | 8'h0 | RO | Reserved | not used | 0 | 0 | 0
|  | 0 | 7 | 8 | 8'h0 | RW | cal_offset_c0 | calibration offset for VREF=1/3 VDD_IO, and VIN amplifier off bit7: sign bit6: 32 LSBs bit5: 16 LSBs bit4: 8 LSBs bit3: 4 LSBs bit2: 2 LSBs bit1: 1 LSB bit0: 0.5 LSB the offset range：+/- 63.5 LSBs | 0 | 0 | 0
| 034 |  |  | 32 | 32'h00000000 |  | ADC_OFFSET_D |  |  | 00000000 | 0
|  | 8 | 31 | 24 | 24'h0 | RO | Reserved | not used | 0 | 0 | 0
|  | 0 | 7 | 8 | 8'h0 | RW | cal_offset_d | calibration offset for VREF=VDD_VA divived to 1.2v (the same offset for VIN amplifier on/off ) bit7: sign bit6: 32 LSBs bit5: 16 LSBs bit4: 8 LSBs bit3: 4 LSBs bit2: 2 LSBs bit1: 1 LSB bit0: 0.5 LSB the offset range：+/- 63.5 LSBs | 0 | 0 | 0
| 040 |  |  | 32 | 32'h00000000 |  | ADC_DEBUG_BUS |  |  | 00000000 | 0
|  | 16 | 31 | 16 | 16'h0 | RO | Reserved | not used | 0 | 0 | 0
|  | 0 | 15 | 16 | 16'h0 | RO | debug_bus |  | 0 | 0 | 0
| 060 |  |  | 32 | 32'hffff0002 |  | ADC_IMR0 |  |  | ffff0002 | 4294901762
|  | 31 | 31 | 1 | 1'h1 | RW | fifo_empty_imr_ch15 | Mask FIFO empty interrupt of ADC channel 15. High active. | 1 | 1 | 2147483648
|  | 30 | 30 | 1 | 1'h1 | RW | fifo_empty_imr_ch14 | Mask FIFO empty interrupt of ADC channel 14. High active. | 1 | 1 | 1073741824
|  | 29 | 29 | 1 | 1'h1 | RW | fifo_empty_imr_ch13 | Mask FIFO empty interrupt of ADC channel 13. High active. | 1 | 1 | 536870912
|  | 28 | 28 | 1 | 1'h1 | RW | fifo_empty_imr_ch12 | Mask FIFO empty interrupt of ADC channel 12. High active. | 1 | 1 | 268435456
|  | 27 | 27 | 1 | 1'h1 | RW | fifo_empty_imr_ch11 | Mask FIFO empty interrupt of ADC channel 11. High active. | 1 | 1 | 134217728
|  | 26 | 26 | 1 | 1'h1 | RW | fifo_empty_imr_ch10 | Mask FIFO empty interrupt of ADC channel 10. High active. | 1 | 1 | 67108864
|  | 25 | 25 | 1 | 1'h1 | RW | fifo_empty_imr_ch9 | Mask FIFO empty interrupt of ADC channel 9. High active. | 1 | 1 | 33554432
|  | 24 | 24 | 1 | 1'h1 | RW | fifo_empty_imr_ch8 | Mask FIFO empty interrupt of ADC channel 8. High active. | 1 | 1 | 16777216
|  | 23 | 23 | 1 | 1'h1 | RW | fifo_empty_imr_ch7 | Mask FIFO empty interrupt of ADC channel 7. High active. | 1 | 1 | 8388608
|  | 22 | 22 | 1 | 1'h1 | RW | fifo_empty_imr_ch6 | Mask FIFO empty interrupt of ADC channel 6. High active. | 1 | 1 | 4194304
|  | 21 | 21 | 1 | 1'h1 | RW | fifo_empty_imr_ch5 | Mask FIFO empty interrupt of ADC channel 5. High active. | 1 | 1 | 2097152
|  | 20 | 20 | 1 | 1'h1 | RW | fifo_empty_imr_ch4 | Mask FIFO empty interrupt of ADC channel 4. High active. | 1 | 1 | 1048576
|  | 19 | 19 | 1 | 1'h1 | RW | fifo_empty_imr_ch3 | Mask FIFO empty interrupt of ADC channel 3. High active. | 1 | 1 | 524288
|  | 18 | 18 | 1 | 1'h1 | RW | fifo_empty_imr_ch2 | Mask FIFO empty interrupt of ADC channel 2. High active. | 1 | 1 | 262144
|  | 17 | 17 | 1 | 1'h1 | RW | fifo_empty_imr_ch1 | Mask FIFO empty interrupt of ADC channel 1. High active. | 1 | 1 | 131072
|  | 16 | 16 | 1 | 1'h1 | RW | fifo_empty_imr_ch0 | Mask FIFO empty interrupt of ADC channel 0. High active. | 1 | 1 | 65536
|  | 4 | 15 | 12 | 12'h0 | RO | Reserved | not used | 0 | 0 | 0
|  | 3 | 3 | 1 | 1'h0 | RW | adc_complete_imr | Mask ADC complete interrupt | 0 | 0 | 0
|  | 2 | 2 | 1 | 1'h0 | RW | eoc_err_imr | Mask no EOC generated error interrupt | 0 | 0 | 0
|  | 1 | 1 | 1 | 1'h1 | RW | adc_ready_imr | Mask adc ready interrupt | 1 | 1 | 2
|  | 0 | 0 | 1 | 1'h0 | RW | channel_err_imr | Mask channel select error interrupt | 0 | 0 | 0
| 064 |  |  | 32 | 32'hffff0000 |  | ADC_IMR1 |  |  | ffff0000 | 4294901760
|  | 31 | 31 | 1 | 1'h1 | RW | fifo_thd_imr_ch15 | Mask FIFO threshold reach interrupt of ADC channel 15.High active. | 1 | 1 | 2147483648
|  | 30 | 30 | 1 | 1'h1 | RW | fifo_thd_imr_ch14 | Mask FIFO threshold reach interrupt of ADC channel 14.High active. | 1 | 1 | 1073741824
|  | 29 | 29 | 1 | 1'h1 | RW | fifo_thd_imr_ch13 | Mask FIFO threshold reach interrupt of ADC channel 13.High active. | 1 | 1 | 536870912
|  | 28 | 28 | 1 | 1'h1 | RW | fifo_thd_imr_ch12 | Mask FIFO threshold reach interrupt of ADC channel 12.High active. | 1 | 1 | 268435456
|  | 27 | 27 | 1 | 1'h1 | RW | fifo_thd_imr_ch11 | Mask FIFO threshold reach interrupt of ADC channel 11.High active. | 1 | 1 | 134217728
|  | 26 | 26 | 1 | 1'h1 | RW | fifo_thd_imr_ch10 | Mask FIFO threshold reach interrupt of ADC channel 10.High active. | 1 | 1 | 67108864
|  | 25 | 25 | 1 | 1'h1 | RW | fifo_thd_imr_ch9 | Mask FIFO threshold reach interrupt of ADC channel 9.High active. | 1 | 1 | 33554432
|  | 24 | 24 | 1 | 1'h1 | RW | fifo_thd_imr_ch8 | Mask FIFO threshold reach interrupt of ADC channel 8.High active. | 1 | 1 | 16777216
|  | 23 | 23 | 1 | 1'h1 | RW | fifo_thd_imr_ch7 | Mask FIFO threshold reach interrupt of ADC channel 7.High active. | 1 | 1 | 8388608
|  | 22 | 22 | 1 | 1'h1 | RW | fifo_thd_imr_ch6 | Mask FIFO threshold reach interrupt of ADC channel 6.High active. | 1 | 1 | 4194304
|  | 21 | 21 | 1 | 1'h1 | RW | fifo_thd_imr_ch5 | Mask FIFO threshold reach interrupt of ADC channel 5.High active. | 1 | 1 | 2097152
|  | 20 | 20 | 1 | 1'h1 | RW | fifo_thd_imr_ch4 | Mask FIFO threshold reach interrupt of ADC channel 4.High active. | 1 | 1 | 1048576
|  | 19 | 19 | 1 | 1'h1 | RW | fifo_thd_imr_ch3 | Mask FIFO threshold reach interrupt of ADC channel 3.High active. | 1 | 1 | 524288
|  | 18 | 18 | 1 | 1'h1 | RW | fifo_thd_imr_ch2 | Mask FIFO threshold reach interrupt of ADC channel 2.High active. | 1 | 1 | 262144
|  | 17 | 17 | 1 | 1'h1 | RW | fifo_thd_imr_ch1 | Mask FIFO threshold reach interrupt of ADC channel 1.High active. | 1 | 1 | 131072
|  | 16 | 16 | 1 | 1'h1 | RW | fifo_thd_imr_ch0 | Mask FIFO threshold reach interrupt of ADC channel 0.High active. | 1 | 1 | 65536
|  | 15 | 15 | 1 | 1'h0 | RW | fifo_full_imr_ch15 | Mask FIFO full interrupt of ADC channel 15. High active. | 0 | 0 | 0
|  | 14 | 14 | 1 | 1'h0 | RW | fifo_full_imr_ch14 | Mask FIFO full interrupt of ADC channel 14. High active. | 0 | 0 | 0
|  | 13 | 13 | 1 | 1'h0 | RW | fifo_full_imr_ch13 | Mask FIFO full interrupt of ADC channel 13. High active. | 0 | 0 | 0
|  | 12 | 12 | 1 | 1'h0 | RW | fifo_full_imr_ch12 | Mask FIFO full interrupt of ADC channel 12. High active. | 0 | 0 | 0
|  | 11 | 11 | 1 | 1'h0 | RW | fifo_full_imr_ch11 | Mask FIFO full interrupt of ADC channel 11. High active. | 0 | 0 | 0
|  | 10 | 10 | 1 | 1'h0 | RW | fifo_full_imr_ch10 | Mask FIFO full interrupt of ADC channel 10. High active. | 0 | 0 | 0
|  | 9 | 9 | 1 | 1'h0 | RW | fifo_full_imr_ch9 | Mask FIFO full interrupt of ADC channel 9. High active. | 0 | 0 | 0
|  | 8 | 8 | 1 | 1'h0 | RW | fifo_full_imr_ch8 | Mask FIFO full interrupt of ADC channel 8. High active. | 0 | 0 | 0
|  | 7 | 7 | 1 | 1'h0 | RW | fifo_full_imr_ch7 | Mask FIFO full interrupt of ADC channel 7. High active. | 0 | 0 | 0
|  | 6 | 6 | 1 | 1'h0 | RW | fifo_full_imr_ch6 | Mask FIFO full interrupt of ADC channel 6. High active. | 0 | 0 | 0
|  | 5 | 5 | 1 | 1'h0 | RW | fifo_full_imr_ch5 | Mask FIFO full interrupt of ADC channel 5. High active. | 0 | 0 | 0
|  | 4 | 4 | 1 | 1'h0 | RW | fifo_full_imr_ch4 | Mask FIFO full interrupt of ADC channel 4. High active. | 0 | 0 | 0
|  | 3 | 3 | 1 | 1'h0 | RW | fifo_full_imr_ch3 | Mask FIFO full interrupt of ADC channel 3. High active. | 0 | 0 | 0
|  | 2 | 2 | 1 | 1'h0 | RW | fifo_full_imr_ch2 | Mask FIFO full interrupt of ADC channel 2. High active. | 0 | 0 | 0
|  | 1 | 1 | 1 | 1'h0 | RW | fifo_full_imr_ch1 | Mask FIFO full interrupt of ADC channel 1. High active. | 0 | 0 | 0
|  | 0 | 0 | 1 | 1'h0 | RW | fifo_full_imr_ch0 | Mask FIFO full interrupt of ADC channel 0. High active. | 0 | 0 | 0
| 068 |  |  | 32 | 32'h00000000 |  | ADC_IMR2 |  |  | 00000000 | 0
|  | 31 | 31 | 1 | 1'h0 | RW | fifo_underflow_imr_ch15 | Mask FIFO underflow interrupt of ADC channel 15.High active. | 0 | 0 | 0
|  | 30 | 30 | 1 | 1'h0 | RW | fifo_underflow_imr_ch14 | Mask FIFO underflow interrupt of ADC channel 14.High active. | 0 | 0 | 0
|  | 29 | 29 | 1 | 1'h0 | RW | fifo_underflow_imr_ch13 | Mask FIFO underflow interrupt of ADC channel 13.High active. | 0 | 0 | 0
|  | 28 | 28 | 1 | 1'h0 | RW | fifo_underflow_imr_ch12 | Mask FIFO underflow interrupt of ADC channel 12.High active. | 0 | 0 | 0
|  | 27 | 27 | 1 | 1'h0 | RW | fifo_underflow_imr_ch11 | Mask FIFO underflow interrupt of ADC channel 11.High active. | 0 | 0 | 0
|  | 26 | 26 | 1 | 1'h0 | RW | fifo_underflow_imr_ch10 | Mask FIFO underflow interrupt of ADC channel 10.High active. | 0 | 0 | 0
|  | 25 | 25 | 1 | 1'h0 | RW | fifo_underflow_imr_ch9 | Mask FIFO underflow interrupt of ADC channel 9.High active. | 0 | 0 | 0
|  | 24 | 24 | 1 | 1'h0 | RW | fifo_underflow_imr_ch8 | Mask FIFO underflow interrupt of ADC channel 8.High active. | 0 | 0 | 0
|  | 23 | 23 | 1 | 1'h0 | RW | fifo_underflow_imr_ch7 | Mask FIFO underflow interrupt of ADC channel 7.High active. | 0 | 0 | 0
|  | 22 | 22 | 1 | 1'h0 | RW | fifo_underflow_imr_ch6 | Mask FIFO underflow interrupt of ADC channel 6.High active. | 0 | 0 | 0
|  | 21 | 21 | 1 | 1'h0 | RW | fifo_underflow_imr_ch5 | Mask FIFO underflow interrupt of ADC channel 5.High active. | 0 | 0 | 0
|  | 20 | 20 | 1 | 1'h0 | RW | fifo_underflow_imr_ch4 | Mask FIFO underflow interrupt of ADC channel 4.High active. | 0 | 0 | 0
|  | 19 | 19 | 1 | 1'h0 | RW | fifo_underflow_imr_ch3 | Mask FIFO underflow interrupt of ADC channel 3.High active. | 0 | 0 | 0
|  | 18 | 18 | 1 | 1'h0 | RW | fifo_underflow_imr_ch2 | Mask FIFO underflow interrupt of ADC channel 2.High active. | 0 | 0 | 0
|  | 17 | 17 | 1 | 1'h0 | RW | fifo_underflow_imr_ch1 | Mask FIFO underflow interrupt of ADC channel 1.High active. | 0 | 0 | 0
|  | 16 | 16 | 1 | 1'h0 | RW | fifo_underflow_imr_ch0 | Mask FIFO underflow interrupt of ADC channel 0.High active. | 0 | 0 | 0
|  | 15 | 15 | 1 | 1'h0 | RW | fifo_overflow_imr_ch15 | Mask FIFO overflow interrupt of ADC channel 15. High active. | 0 | 0 | 0
|  | 14 | 14 | 1 | 1'h0 | RW | fifo_overflow_imr_ch14 | Mask FIFO overflow interrupt of ADC channel 14. High active. | 0 | 0 | 0
|  | 13 | 13 | 1 | 1'h0 | RW | fifo_overflow_imr_ch13 | Mask FIFO overflow interrupt of ADC channel 13. High active. | 0 | 0 | 0
|  | 12 | 12 | 1 | 1'h0 | RW | fifo_overflow_imr_ch12 | Mask FIFO overflow interrupt of ADC channel 12. High active. | 0 | 0 | 0
|  | 11 | 11 | 1 | 1'h0 | RW | fifo_overflow_imr_ch11 | Mask FIFO overflow interrupt of ADC channel 11. High active. | 0 | 0 | 0
|  | 10 | 10 | 1 | 1'h0 | RW | fifo_overflow_imr_ch10 | Mask FIFO overflow interrupt of ADC channel 10. High active. | 0 | 0 | 0
|  | 9 | 9 | 1 | 1'h0 | RW | fifo_overflow_imr_ch9 | Mask FIFO overflow interrupt of ADC channel 9. High active. | 0 | 0 | 0
|  | 8 | 8 | 1 | 1'h0 | RW | fifo_overflow_imr_ch8 | Mask FIFO overflow interrupt of ADC channel 8. High active. | 0 | 0 | 0
|  | 7 | 7 | 1 | 1'h0 | RW | fifo_overflow_imr_ch7 | Mask FIFO overflow interrupt of ADC channel 7. High active. | 0 | 0 | 0
|  | 6 | 6 | 1 | 1'h0 | RW | fifo_overflow_imr_ch6 | Mask FIFO overflow interrupt of ADC channel 6. High active. | 0 | 0 | 0
|  | 5 | 5 | 1 | 1'h0 | RW | fifo_overflow_imr_ch5 | Mask FIFO overflow interrupt of ADC channel 5. High active. | 0 | 0 | 0
|  | 4 | 4 | 1 | 1'h0 | RW | fifo_overflow_imr_ch4 | Mask FIFO overflow interrupt of ADC channel 4. High active. | 0 | 0 | 0
|  | 3 | 3 | 1 | 1'h0 | RW | fifo_overflow_imr_ch3 | Mask FIFO overflow interrupt of ADC channel 3. High active. | 0 | 0 | 0
|  | 2 | 2 | 1 | 1'h0 | RW | fifo_overflow_imr_ch2 | Mask FIFO overflow interrupt of ADC channel 2. High active. | 0 | 0 | 0
|  | 1 | 1 | 1 | 1'h0 | RW | fifo_overflow_imr_ch1 | Mask FIFO overflow interrupt of ADC channel 1. High active. | 0 | 0 | 0
|  | 0 | 0 | 1 | 1'h0 | RW | fifo_overflow_imr_ch0 | Mask FIFO overflow interrupt of ADC channel 0. High active. | 0 | 0 | 0
| 06C |  |  | 32 | 32'h00000000 |  | ADC_ICR0 |  |  | 00000000 | 0
|  | 0 | 31 | 32 | 32'h0 | RO | Reserved | not used | 0 | 0 | 0
| 070 |  |  | 32 | 32'h00000000 |  | ADC_ICR1 |  |  | 00000000 | 0
|  | 0 | 31 | 32 | 32'h0 | RO | Reserved | not used | 0 | 0 | 0
| 074 |  |  | 32 | 32'h00000000 |  | ADC_ICR2 |  |  | 00000000 | 0
|  | 0 | 31 | 32 | 32'h0 | RO | Reserved | not used | 0 | 0 | 0
| 078 |  |  | 32 | 32'hffff0000 |  | ADC_IRSR0 |  |  | ffff0000 | 4294901760
|  | 31 | 31 | 1 | 1'h1 | W1C | fifo_empty_irsr_ch15 | FIFO empty raw status of ADC channel 15. Active high. Write 1 to clear. | 1 | 1 | 2147483648
|  | 30 | 30 | 1 | 1'h1 | W1C | fifo_empty_irsr_ch14 | FIFO empty raw status of ADC channel 14. Active high. Write 1 to clear. | 1 | 1 | 1073741824
|  | 29 | 29 | 1 | 1'h1 | W1C | fifo_empty_irsr_ch13 | FIFO empty raw status of ADC channel 13. Active high. Write 1 to clear. | 1 | 1 | 536870912
|  | 28 | 28 | 1 | 1'h1 | W1C | fifo_empty_irsr_ch12 | FIFO empty raw status of ADC channel 12. Active high. Write 1 to clear. | 1 | 1 | 268435456
|  | 27 | 27 | 1 | 1'h1 | W1C | fifo_empty_irsr_ch11 | FIFO empty raw status of ADC channel 11. Active high. Write 1 to clear. | 1 | 1 | 134217728
|  | 26 | 26 | 1 | 1'h1 | W1C | fifo_empty_irsr_ch10 | FIFO empty raw status of ADC channel 10. Active high. Write 1 to clear. | 1 | 1 | 67108864
|  | 25 | 25 | 1 | 1'h1 | W1C | fifo_empty_irsr_ch9 | FIFO empty raw status of ADC channel 9. Active high. Write 1 to clear. | 1 | 1 | 33554432
|  | 24 | 24 | 1 | 1'h1 | W1C | fifo_empty_irsr_ch8 | FIFO empty raw status of ADC channel 8. Active high. Write 1 to clear. | 1 | 1 | 16777216
|  | 23 | 23 | 1 | 1'h1 | W1C | fifo_empty_irsr_ch7 | FIFO empty raw status of ADC channel 7. Active high. Write 1 to clear. | 1 | 1 | 8388608
|  | 22 | 22 | 1 | 1'h1 | W1C | fifo_empty_irsr_ch6 | FIFO empty raw status of ADC channel 6. Active high. Write 1 to clear. | 1 | 1 | 4194304
|  | 21 | 21 | 1 | 1'h1 | W1C | fifo_empty_irsr_ch5 | FIFO empty raw status of ADC channel 5. Active high. Write 1 to clear. | 1 | 1 | 2097152
|  | 20 | 20 | 1 | 1'h1 | W1C | fifo_empty_irsr_ch4 | FIFO empty raw status of ADC channel 4. Active high. Write 1 to clear. | 1 | 1 | 1048576
|  | 19 | 19 | 1 | 1'h1 | W1C | fifo_empty_irsr_ch3 | FIFO empty raw status of ADC channel 3. Active high. Write 1 to clear. | 1 | 1 | 524288
|  | 18 | 18 | 1 | 1'h1 | W1C | fifo_empty_irsr_ch2 | FIFO empty raw status of ADC channel 2. Active high. Write 1 to clear. | 1 | 1 | 262144
|  | 17 | 17 | 1 | 1'h1 | W1C | fifo_empty_irsr_ch1 | FIFO empty raw status of ADC channel 1. Active high. Write 1 to clear. | 1 | 1 | 131072
|  | 16 | 16 | 1 | 1'h1 | W1C | fifo_empty_irsr_ch0 | FIFO empty raw status of ADC channel 0. Active high. Write 1 to clear. | 1 | 1 | 65536
|  | 4 | 15 | 12 | 12'h0 | RO | Reserved | not used | 0 | 0 | 0
|  | 3 | 3 | 1 | 1'h0 | W1C | adc_complete_irsr | N-round ADC conversion complete raw status. Active high. Write 1 to clear. | 0 | 0 | 0
|  | 2 | 2 | 1 | 1'h0 | W1C | eoc_err_irsr | no EOC generated error raw status. Active high. Write 1 to clear. | 0 | 0 | 0
|  | 1 | 1 | 1 | 1'h0 | W1C | adc_ready_irsr | adc ready raw status. Active high. Write 1 to clear. | 0 | 0 | 0
|  | 0 | 0 | 1 | 1'h0 | W1C | channel_err_irsr | channel select error raw status. Active high. Write 1 to clear. | 0 | 0 | 0
| 07C |  |  | 32 | 32'h00000000 |  | ADC_IRSR1 |  |  | 00000000 | 0
|  | 31 | 31 | 1 | 1'h0 | W1C | fifo_thd_irsr_ch15 | FIFO threshold reach raw status of ADC channnel 15. Active high. Write 1 to clear. | 0 | 0 | 0
|  | 30 | 30 | 1 | 1'h0 | W1C | fifo_thd_irsr_ch14 | FIFO threshold reach raw status of ADC channnel 14. Active high. Write 1 to clear. | 0 | 0 | 0
|  | 29 | 29 | 1 | 1'h0 | W1C | fifo_thd_irsr_ch13 | FIFO threshold reach raw status of ADC channnel 13. Active high. Write 1 to clear. | 0 | 0 | 0
|  | 28 | 28 | 1 | 1'h0 | W1C | fifo_thd_irsr_ch12 | FIFO threshold reach raw status of ADC channnel 12. Active high. Write 1 to clear. | 0 | 0 | 0
|  | 27 | 27 | 1 | 1'h0 | W1C | fifo_thd_irsr_ch11 | FIFO threshold reach raw status of ADC channnel 11. Active high. Write 1 to clear. | 0 | 0 | 0
|  | 26 | 26 | 1 | 1'h0 | W1C | fifo_thd_irsr_ch10 | FIFO threshold reach raw status of ADC channnel 10. Active high. Write 1 to clear. | 0 | 0 | 0
|  | 25 | 25 | 1 | 1'h0 | W1C | fifo_thd_irsr_ch9 | FIFO threshold reach raw status of ADC channnel 9. Active high. Write 1 to clear. | 0 | 0 | 0
|  | 24 | 24 | 1 | 1'h0 | W1C | fifo_thd_irsr_ch8 | FIFO threshold reach raw status of ADC channnel 8. Active high. Write 1 to clear. | 0 | 0 | 0
|  | 23 | 23 | 1 | 1'h0 | W1C | fifo_thd_irsr_ch7 | FIFO threshold reach raw status of ADC channnel 7. Active high. Write 1 to clear. | 0 | 0 | 0
|  | 22 | 22 | 1 | 1'h0 | W1C | fifo_thd_irsr_ch6 | FIFO threshold reach raw status of ADC channnel 6. Active high. Write 1 to clear. | 0 | 0 | 0
|  | 21 | 21 | 1 | 1'h0 | W1C | fifo_thd_irsr_ch5 | FIFO threshold reach raw status of ADC channnel 5. Active high. Write 1 to clear. | 0 | 0 | 0
|  | 20 | 20 | 1 | 1'h0 | W1C | fifo_thd_irsr_ch4 | FIFO threshold reach raw status of ADC channnel 4. Active high. Write 1 to clear. | 0 | 0 | 0
|  | 19 | 19 | 1 | 1'h0 | W1C | fifo_thd_irsr_ch3 | FIFO threshold reach raw status of ADC channnel 3. Active high. Write 1 to clear. | 0 | 0 | 0
|  | 18 | 18 | 1 | 1'h0 | W1C | fifo_thd_irsr_ch2 | FIFO threshold reach raw status of ADC channnel 2. Active high. Write 1 to clear. | 0 | 0 | 0
|  | 17 | 17 | 1 | 1'h0 | W1C | fifo_thd_irsr_ch1 | FIFO threshold reach raw status of ADC channnel 1. Active high. Write 1 to clear. | 0 | 0 | 0
|  | 16 | 16 | 1 | 1'h0 | W1C | fifo_thd_irsr_ch0 | FIFO threshold reach raw status of ADC channnel 0. Active high. Write 1 to clear. | 0 | 0 | 0
|  | 15 | 15 | 1 | 1'h0 | W1C | fifo_full_irsr_ch15 | FIFO full raw status of ADC channel 15. Active high. Write 1 to clear. | 0 | 0 | 0
|  | 14 | 14 | 1 | 1'h0 | W1C | fifo_full_irsr_ch14 | FIFO full raw status of ADC channel 14. Active high. Write 1 to clear. | 0 | 0 | 0
|  | 13 | 13 | 1 | 1'h0 | W1C | fifo_full_irsr_ch13 | FIFO full raw status of ADC channel 13. Active high. Write 1 to clear. | 0 | 0 | 0
|  | 12 | 12 | 1 | 1'h0 | W1C | fifo_full_irsr_ch12 | FIFO full raw status of ADC channel 12. Active high. Write 1 to clear. | 0 | 0 | 0
|  | 11 | 11 | 1 | 1'h0 | W1C | fifo_full_irsr_ch11 | FIFO full raw status of ADC channel 11. Active high. Write 1 to clear. | 0 | 0 | 0
|  | 10 | 10 | 1 | 1'h0 | W1C | fifo_full_irsr_ch10 | FIFO full raw status of ADC channel 10. Active high. Write 1 to clear. | 0 | 0 | 0
|  | 9 | 9 | 1 | 1'h0 | W1C | fifo_full_irsr_ch9 | FIFO full raw status of ADC channel 9. Active high. Write 1 to clear. | 0 | 0 | 0
|  | 8 | 8 | 1 | 1'h0 | W1C | fifo_full_irsr_ch8 | FIFO full raw status of ADC channel 8. Active high. Write 1 to clear. | 0 | 0 | 0
|  | 7 | 7 | 1 | 1'h0 | W1C | fifo_full_irsr_ch7 | FIFO full raw status of ADC channel 7. Active high. Write 1 to clear. | 0 | 0 | 0
|  | 6 | 6 | 1 | 1'h0 | W1C | fifo_full_irsr_ch6 | FIFO full raw status of ADC channel 6. Active high. Write 1 to clear. | 0 | 0 | 0
|  | 5 | 5 | 1 | 1'h0 | W1C | fifo_full_irsr_ch5 | FIFO full raw status of ADC channel 5. Active high. Write 1 to clear. | 0 | 0 | 0
|  | 4 | 4 | 1 | 1'h0 | W1C | fifo_full_irsr_ch4 | FIFO full raw status of ADC channel 4. Active high. Write 1 to clear. | 0 | 0 | 0
|  | 3 | 3 | 1 | 1'h0 | W1C | fifo_full_irsr_ch3 | FIFO full raw status of ADC channel 3. Active high. Write 1 to clear. | 0 | 0 | 0
|  | 2 | 2 | 1 | 1'h0 | W1C | fifo_full_irsr_ch2 | FIFO full raw status of ADC channel 2. Active high. Write 1 to clear. | 0 | 0 | 0
|  | 1 | 1 | 1 | 1'h0 | W1C | fifo_full_irsr_ch1 | FIFO full raw status of ADC channel 1. Active high. Write 1 to clear. | 0 | 0 | 0
|  | 0 | 0 | 1 | 1'h0 | W1C | fifo_full_irsr_ch0 | FIFO full raw status of ADC channel 0. Active high. Write 1 to clear. | 0 | 0 | 0
| 080 |  |  | 32 | 32'h00000000 |  | ADC_IRSR2 |  |  | 00000000 | 0
|  | 31 | 31 | 1 | 1'h0 | W1C | fifo_underflow_irsr_ch15 | FIFO underflow raw status of ADC channnel 15. Active high. Write 1 to clear. | 0 | 0 | 0
|  | 30 | 30 | 1 | 1'h0 | W1C | fifo_underflow_irsr_ch14 | FIFO underflow raw status of ADC channnel 14. Active high. Write 1 to clear. | 0 | 0 | 0
|  | 29 | 29 | 1 | 1'h0 | W1C | fifo_underflow_irsr_ch13 | FIFO underflow raw status of ADC channnel 13. Active high. Write 1 to clear. | 0 | 0 | 0
|  | 28 | 28 | 1 | 1'h0 | W1C | fifo_underflow_irsr_ch12 | FIFO underflow raw status of ADC channnel 12. Active high. Write 1 to clear. | 0 | 0 | 0
|  | 27 | 27 | 1 | 1'h0 | W1C | fifo_underflow_irsr_ch11 | FIFO underflow raw status of ADC channnel 11. Active high. Write 1 to clear. | 0 | 0 | 0
|  | 26 | 26 | 1 | 1'h0 | W1C | fifo_underflow_irsr_ch10 | FIFO underflow raw status of ADC channnel 10. Active high. Write 1 to clear. | 0 | 0 | 0
|  | 25 | 25 | 1 | 1'h0 | W1C | fifo_underflow_irsr_ch9 | FIFO underflow raw status of ADC channnel 9. Active high. Write 1 to clear. | 0 | 0 | 0
|  | 24 | 24 | 1 | 1'h0 | W1C | fifo_underflow_irsr_ch8 | FIFO underflow raw status of ADC channnel 8. Active high. Write 1 to clear. | 0 | 0 | 0
|  | 23 | 23 | 1 | 1'h0 | W1C | fifo_underflow_irsr_ch7 | FIFO underflow raw status of ADC channnel 7. Active high. Write 1 to clear. | 0 | 0 | 0
|  | 22 | 22 | 1 | 1'h0 | W1C | fifo_underflow_irsr_ch6 | FIFO underflow raw status of ADC channnel 6. Active high. Write 1 to clear. | 0 | 0 | 0
|  | 21 | 21 | 1 | 1'h0 | W1C | fifo_underflow_irsr_ch5 | FIFO underflow raw status of ADC channnel 5. Active high. Write 1 to clear. | 0 | 0 | 0
|  | 20 | 20 | 1 | 1'h0 | W1C | fifo_underflow_irsr_ch4 | FIFO underflow raw status of ADC channnel 4. Active high. Write 1 to clear. | 0 | 0 | 0
|  | 19 | 19 | 1 | 1'h0 | W1C | fifo_underflow_irsr_ch3 | FIFO underflow raw status of ADC channnel 3. Active high. Write 1 to clear. | 0 | 0 | 0
|  | 18 | 18 | 1 | 1'h0 | W1C | fifo_underflow_irsr_ch2 | FIFO underflow raw status of ADC channnel 2. Active high. Write 1 to clear. | 0 | 0 | 0
|  | 17 | 17 | 1 | 1'h0 | W1C | fifo_underflow_irsr_ch1 | FIFO underflow raw status of ADC channnel 1. Active high. Write 1 to clear. | 0 | 0 | 0
|  | 16 | 16 | 1 | 1'h0 | W1C | fifo_underflow_irsr_ch0 | FIFO underflow raw status of ADC channnel 0. Active high. Write 1 to clear. | 0 | 0 | 0
|  | 15 | 15 | 1 | 1'h0 | W1C | fifo_overflow_irsr_ch15 | FIFO overflow raw status of ADC channel 15. Active high. Write 1 to clear. | 0 | 0 | 0
|  | 14 | 14 | 1 | 1'h0 | W1C | fifo_overflow_irsr_ch14 | FIFO overflow raw status of ADC channel 14. Active high. Write 1 to clear. | 0 | 0 | 0
|  | 13 | 13 | 1 | 1'h0 | W1C | fifo_overflow_irsr_ch13 | FIFO overflow raw status of ADC channel 13. Active high. Write 1 to clear. | 0 | 0 | 0
|  | 12 | 12 | 1 | 1'h0 | W1C | fifo_overflow_irsr_ch12 | FIFO overflow raw status of ADC channel 12. Active high. Write 1 to clear. | 0 | 0 | 0
|  | 11 | 11 | 1 | 1'h0 | W1C | fifo_overflow_irsr_ch11 | FIFO overflow raw status of ADC channel 11. Active high. Write 1 to clear. | 0 | 0 | 0
|  | 10 | 10 | 1 | 1'h0 | W1C | fifo_overflow_irsr_ch10 | FIFO overflow raw status of ADC channel 10. Active high. Write 1 to clear. | 0 | 0 | 0
|  | 9 | 9 | 1 | 1'h0 | W1C | fifo_overflow_irsr_ch9 | FIFO overflow raw status of ADC channel 9. Active high. Write 1 to clear. | 0 | 0 | 0
|  | 8 | 8 | 1 | 1'h0 | W1C | fifo_overflow_irsr_ch8 | FIFO overflow raw status of ADC channel 8. Active high. Write 1 to clear. | 0 | 0 | 0
|  | 7 | 7 | 1 | 1'h0 | W1C | fifo_overflow_irsr_ch7 | FIFO overflow raw status of ADC channel 7. Active high. Write 1 to clear. | 0 | 0 | 0
|  | 6 | 6 | 1 | 1'h0 | W1C | fifo_overflow_irsr_ch6 | FIFO overflow raw status of ADC channel 6. Active high. Write 1 to clear. | 0 | 0 | 0
|  | 5 | 5 | 1 | 1'h0 | W1C | fifo_overflow_irsr_ch5 | FIFO overflow raw status of ADC channel 5. Active high. Write 1 to clear. | 0 | 0 | 0
|  | 4 | 4 | 1 | 1'h0 | W1C | fifo_overflow_irsr_ch4 | FIFO overflow raw status of ADC channel 4. Active high. Write 1 to clear. | 0 | 0 | 0
|  | 3 | 3 | 1 | 1'h0 | W1C | fifo_overflow_irsr_ch3 | FIFO overflow raw status of ADC channel 3. Active high. Write 1 to clear. | 0 | 0 | 0
|  | 2 | 2 | 1 | 1'h0 | W1C | fifo_overflow_irsr_ch2 | FIFO overflow raw status of ADC channel 2. Active high. Write 1 to clear. | 0 | 0 | 0
|  | 1 | 1 | 1 | 1'h0 | W1C | fifo_overflow_irsr_ch1 | FIFO overflow raw status of ADC channel 1. Active high. Write 1 to clear. | 0 | 0 | 0
|  | 0 | 0 | 1 | 1'h0 | W1C | fifo_overflow_irsr_ch0 | FIFO overflow raw status of ADC channel 0. Active high. Write 1 to clear. | 0 | 0 | 0
| 084 |  |  | 32 | 32'h00000000 |  | ADC_ISR0 |  |  | 00000000 | 0
|  | 31 | 31 | 1 | 1'h0 | RO | fifo_empty_isr_ch15 | FIFO empty status after mask of ADC channel 15. High active. | 0 | 0 | 0
|  | 30 | 30 | 1 | 1'h0 | RO | fifo_empty_isr_ch14 | FIFO empty status after mask of ADC channel 14. High active. | 0 | 0 | 0
|  | 29 | 29 | 1 | 1'h0 | RO | fifo_empty_isr_ch13 | FIFO empty status after mask of ADC channel 13. High active. | 0 | 0 | 0
|  | 28 | 28 | 1 | 1'h0 | RO | fifo_empty_isr_ch12 | FIFO empty status after mask of ADC channel 12. High active. | 0 | 0 | 0
|  | 27 | 27 | 1 | 1'h0 | RO | fifo_empty_isr_ch11 | FIFO empty status after mask of ADC channel 11. High active. | 0 | 0 | 0
|  | 26 | 26 | 1 | 1'h0 | RO | fifo_empty_isr_ch10 | FIFO empty status after mask of ADC channel 10. High active. | 0 | 0 | 0
|  | 25 | 25 | 1 | 1'h0 | RO | fifo_empty_isr_ch9 | FIFO empty status after mask of ADC channel 9. High active. | 0 | 0 | 0
|  | 24 | 24 | 1 | 1'h0 | RO | fifo_empty_isr_ch8 | FIFO empty status after mask of ADC channel 8. High active. | 0 | 0 | 0
|  | 23 | 23 | 1 | 1'h0 | RO | fifo_empty_isr_ch7 | FIFO empty status after mask of ADC channel 7. High active. | 0 | 0 | 0
|  | 22 | 22 | 1 | 1'h0 | RO | fifo_empty_isr_ch6 | FIFO empty status after mask of ADC channel 6. High active. | 0 | 0 | 0
|  | 21 | 21 | 1 | 1'h0 | RO | fifo_empty_isr_ch5 | FIFO empty status after mask of ADC channel 5. High active. | 0 | 0 | 0
|  | 20 | 20 | 1 | 1'h0 | RO | fifo_empty_isr_ch4 | FIFO empty status after mask of ADC channel 4. High active. | 0 | 0 | 0
|  | 19 | 19 | 1 | 1'h0 | RO | fifo_empty_isr_ch3 | FIFO empty status after mask of ADC channel 3. High active. | 0 | 0 | 0
|  | 18 | 18 | 1 | 1'h0 | RO | fifo_empty_isr_ch2 | FIFO empty status after mask of ADC channel 2. High active. | 0 | 0 | 0
|  | 17 | 17 | 1 | 1'h0 | RO | fifo_empty_isr_ch1 | FIFO empty status after mask of ADC channel 1. High active. | 0 | 0 | 0
|  | 16 | 16 | 1 | 1'h0 | RO | fifo_empty_isr_ch0 | FIFO empty status after mask of ADC channel 0. High active. | 0 | 0 | 0
|  | 4 | 15 | 12 | 12'h0 | RO | Reserved | not used | 0 | 0 | 0
|  | 3 | 3 | 1 | 1'h0 | RO | adc_complete_isr | N-round ADC conversion complete status after mask | 0 | 0 | 0
|  | 2 | 2 | 1 | 1'h0 | RO | eoc_err_isr | no EOC generated error status after mask | 0 | 0 | 0
|  | 1 | 1 | 1 | 1'h0 | RO | adc_ready_isr | adc ready status after mask | 0 | 0 | 0
|  | 0 | 0 | 1 | 1'h0 | RO | channel_err_isr | channel select error status after mask | 0 | 0 | 0
| 088 |  |  | 32 | 32'h00000000 |  | ADC_ISR1 |  |  | 00000000 | 0
|  | 31 | 31 | 1 | 1'h0 | RO | fifo_thd_isr_ch15 | FIFO threshold reach status after mask of ADC channnel 15. High active | 0 | 0 | 0
|  | 30 | 30 | 1 | 1'h0 | RO | fifo_thd_isr_ch14 | FIFO threshold reach status after mask of ADC channnel 14. High active | 0 | 0 | 0
|  | 29 | 29 | 1 | 1'h0 | RO | fifo_thd_isr_ch13 | FIFO threshold reach status after mask of ADC channnel 13. High active | 0 | 0 | 0
|  | 28 | 28 | 1 | 1'h0 | RO | fifo_thd_isr_ch12 | FIFO threshold reach status after mask of ADC channnel 12. High active | 0 | 0 | 0
|  | 27 | 27 | 1 | 1'h0 | RO | fifo_thd_isr_ch11 | FIFO threshold reach status after mask of ADC channnel 11. High active | 0 | 0 | 0
|  | 26 | 26 | 1 | 1'h0 | RO | fifo_thd_isr_ch10 | FIFO threshold reach status after mask of ADC channnel 10. High active | 0 | 0 | 0
|  | 25 | 25 | 1 | 1'h0 | RO | fifo_thd_isr_ch9 | FIFO threshold reach status after mask of ADC channnel 9. High active | 0 | 0 | 0
|  | 24 | 24 | 1 | 1'h0 | RO | fifo_thd_isr_ch8 | FIFO threshold reach status after mask of ADC channnel 8. High active | 0 | 0 | 0
|  | 23 | 23 | 1 | 1'h0 | RO | fifo_thd_isr_ch7 | FIFO threshold reach status after mask of ADC channnel 7. High active | 0 | 0 | 0
|  | 22 | 22 | 1 | 1'h0 | RO | fifo_thd_isr_ch6 | FIFO threshold reach status after mask of ADC channnel 6. High active | 0 | 0 | 0
|  | 21 | 21 | 1 | 1'h0 | RO | fifo_thd_isr_ch5 | FIFO threshold reach status after mask of ADC channnel 5. High active | 0 | 0 | 0
|  | 20 | 20 | 1 | 1'h0 | RO | fifo_thd_isr_ch4 | FIFO threshold reach status after mask of ADC channnel 4. High active | 0 | 0 | 0
|  | 19 | 19 | 1 | 1'h0 | RO | fifo_thd_isr_ch3 | FIFO threshold reach status after mask of ADC channnel 3. High active | 0 | 0 | 0
|  | 18 | 18 | 1 | 1'h0 | RO | fifo_thd_isr_ch2 | FIFO threshold reach status after mask of ADC channnel 2. High active | 0 | 0 | 0
|  | 17 | 17 | 1 | 1'h0 | RO | fifo_thd_isr_ch1 | FIFO threshold reach status after mask of ADC channnel 1. High active | 0 | 0 | 0
|  | 16 | 16 | 1 | 1'h0 | RO | fifo_thd_isr_ch0 | FIFO threshold reach status after mask of ADC channnel 0. High active | 0 | 0 | 0
|  | 15 | 15 | 1 | 1'h0 | RO | fifo_full_isr_ch15 | FIFO full status after mask of ADC channel 15. High active. | 0 | 0 | 0
|  | 14 | 14 | 1 | 1'h0 | RO | fifo_full_isr_ch14 | FIFO full status after mask of ADC channel 14. High active. | 0 | 0 | 0
|  | 13 | 13 | 1 | 1'h0 | RO | fifo_full_isr_ch13 | FIFO full status after mask of ADC channel 13. High active. | 0 | 0 | 0
|  | 12 | 12 | 1 | 1'h0 | RO | fifo_full_isr_ch12 | FIFO full status after mask of ADC channel 12. High active. | 0 | 0 | 0
|  | 11 | 11 | 1 | 1'h0 | RO | fifo_full_isr_ch11 | FIFO full status after mask of ADC channel 11. High active. | 0 | 0 | 0
|  | 10 | 10 | 1 | 1'h0 | RO | fifo_full_isr_ch10 | FIFO full status after mask of ADC channel 10. High active. | 0 | 0 | 0
|  | 9 | 9 | 1 | 1'h0 | RO | fifo_full_isr_ch9 | FIFO full status after mask of ADC channel 9. High active. | 0 | 0 | 0
|  | 8 | 8 | 1 | 1'h0 | RO | fifo_full_isr_ch8 | FIFO full status after mask of ADC channel 8. High active. | 0 | 0 | 0
|  | 7 | 7 | 1 | 1'h0 | RO | fifo_full_isr_ch7 | FIFO full status after mask of ADC channel 7. High active. | 0 | 0 | 0
|  | 6 | 6 | 1 | 1'h0 | RO | fifo_full_isr_ch6 | FIFO full status after mask of ADC channel 6. High active. | 0 | 0 | 0
|  | 5 | 5 | 1 | 1'h0 | RO | fifo_full_isr_ch5 | FIFO full status after mask of ADC channel 5. High active. | 0 | 0 | 0
|  | 4 | 4 | 1 | 1'h0 | RO | fifo_full_isr_ch4 | FIFO full status after mask of ADC channel 4. High active. | 0 | 0 | 0
|  | 3 | 3 | 1 | 1'h0 | RO | fifo_full_isr_ch3 | FIFO full status after mask of ADC channel 3. High active. | 0 | 0 | 0
|  | 2 | 2 | 1 | 1'h0 | RO | fifo_full_isr_ch2 | FIFO full status after mask of ADC channel 2. High active. | 0 | 0 | 0
|  | 1 | 1 | 1 | 1'h0 | RO | fifo_full_isr_ch1 | FIFO full status after mask of ADC channel 1. High active. | 0 | 0 | 0
|  | 0 | 0 | 1 | 1'h0 | RO | fifo_full_isr_ch0 | FIFO full status after mask of ADC channel 0. High active. | 0 | 0 | 0
| 08C |  |  | 32 | 32'h00000000 |  | ADC_ISR2 |  |  | 00000000 | 0
|  | 31 | 31 | 1 | 1'h0 | RO | fifo_underflow_isr_ch15 | FIFO underflow status after mask of ADC channnel 15. High active | 0 | 0 | 0
|  | 30 | 30 | 1 | 1'h0 | RO | fifo_underflow_isr_ch14 | FIFO underflow status after mask of ADC channnel 14. High active | 0 | 0 | 0
|  | 29 | 29 | 1 | 1'h0 | RO | fifo_underflow_isr_ch13 | FIFO underflow status after mask of ADC channnel 13. High active | 0 | 0 | 0
|  | 28 | 28 | 1 | 1'h0 | RO | fifo_underflow_isr_ch12 | FIFO underflow status after mask of ADC channnel 12. High active | 0 | 0 | 0
|  | 27 | 27 | 1 | 1'h0 | RO | fifo_underflow_isr_ch11 | FIFO underflow status after mask of ADC channnel 11. High active | 0 | 0 | 0
|  | 26 | 26 | 1 | 1'h0 | RO | fifo_underflow_isr_ch10 | FIFO underflow status after mask of ADC channnel 10. High active | 0 | 0 | 0
|  | 25 | 25 | 1 | 1'h0 | RO | fifo_underflow_isr_ch9 | FIFO underflow status after mask of ADC channnel 9. High active | 0 | 0 | 0
|  | 24 | 24 | 1 | 1'h0 | RO | fifo_underflow_isr_ch8 | FIFO underflow status after mask of ADC channnel 8. High active | 0 | 0 | 0
|  | 23 | 23 | 1 | 1'h0 | RO | fifo_underflow_isr_ch7 | FIFO underflow status after mask of ADC channnel 7. High active | 0 | 0 | 0
|  | 22 | 22 | 1 | 1'h0 | RO | fifo_underflow_isr_ch6 | FIFO underflow status after mask of ADC channnel 6. High active | 0 | 0 | 0
|  | 21 | 21 | 1 | 1'h0 | RO | fifo_underflow_isr_ch5 | FIFO underflow status after mask of ADC channnel 5. High active | 0 | 0 | 0
|  | 20 | 20 | 1 | 1'h0 | RO | fifo_underflow_isr_ch4 | FIFO underflow status after mask of ADC channnel 4. High active | 0 | 0 | 0
|  | 19 | 19 | 1 | 1'h0 | RO | fifo_underflow_isr_ch3 | FIFO underflow status after mask of ADC channnel 3. High active | 0 | 0 | 0
|  | 18 | 18 | 1 | 1'h0 | RO | fifo_underflow_isr_ch2 | FIFO underflow status after mask of ADC channnel 2. High active | 0 | 0 | 0
|  | 17 | 17 | 1 | 1'h0 | RO | fifo_underflow_isr_ch1 | FIFO underflow status after mask of ADC channnel 1. High active | 0 | 0 | 0
|  | 16 | 16 | 1 | 1'h0 | RO | fifo_underflow_isr_ch0 | FIFO underflow status after mask of ADC channnel 0. High active | 0 | 0 | 0
|  | 15 | 15 | 1 | 1'h0 | RO | fifo_overflow_isr_ch15 | FIFO overflow status after mask of ADC channel 15. High active. | 0 | 0 | 0
|  | 14 | 14 | 1 | 1'h0 | RO | fifo_overflow_isr_ch14 | FIFO overflow status after mask of ADC channel 14. High active. | 0 | 0 | 0
|  | 13 | 13 | 1 | 1'h0 | RO | fifo_overflow_isr_ch13 | FIFO overflow status after mask of ADC channel 13. High active. | 0 | 0 | 0
|  | 12 | 12 | 1 | 1'h0 | RO | fifo_overflow_isr_ch12 | FIFO overflow status after mask of ADC channel 12. High active. | 0 | 0 | 0
|  | 11 | 11 | 1 | 1'h0 | RO | fifo_overflow_isr_ch11 | FIFO overflow status after mask of ADC channel 11. High active. | 0 | 0 | 0
|  | 10 | 10 | 1 | 1'h0 | RO | fifo_overflow_isr_ch10 | FIFO overflow status after mask of ADC channel 10. High active. | 0 | 0 | 0
|  | 9 | 9 | 1 | 1'h0 | RO | fifo_overflow_isr_ch9 | FIFO overflow status after mask of ADC channel 9. High active. | 0 | 0 | 0
|  | 8 | 8 | 1 | 1'h0 | RO | fifo_overflow_isr_ch8 | FIFO overflow status after mask of ADC channel 8. High active. | 0 | 0 | 0
|  | 7 | 7 | 1 | 1'h0 | RO | fifo_overflow_isr_ch7 | FIFO overflow status after mask of ADC channel 7. High active. | 0 | 0 | 0
|  | 6 | 6 | 1 | 1'h0 | RO | fifo_overflow_isr_ch6 | FIFO overflow status after mask of ADC channel 6. High active. | 0 | 0 | 0
|  | 5 | 5 | 1 | 1'h0 | RO | fifo_overflow_isr_ch5 | FIFO overflow status after mask of ADC channel 5. High active. | 0 | 0 | 0
|  | 4 | 4 | 1 | 1'h0 | RO | fifo_overflow_isr_ch4 | FIFO overflow status after mask of ADC channel 4. High active. | 0 | 0 | 0
|  | 3 | 3 | 1 | 1'h0 | RO | fifo_overflow_isr_ch3 | FIFO overflow status after mask of ADC channel 3. High active. | 0 | 0 | 0
|  | 2 | 2 | 1 | 1'h0 | RO | fifo_overflow_isr_ch2 | FIFO overflow status after mask of ADC channel 2. High active. | 0 | 0 | 0
|  | 1 | 1 | 1 | 1'h0 | RO | fifo_overflow_isr_ch1 | FIFO overflow status after mask of ADC channel 1. High active. | 0 | 0 | 0
|  | 0 | 0 | 1 | 1'h0 | RO | fifo_overflow_isr_ch0 | FIFO overflow status after mask of ADC channel 0. High active. | 0 | 0 | 0
| 090 |  |  | 32 | 32'h88888888 |  | ADC_FIFO_THD0 |  |  | 88888888 | 2290649224
|  | 28 | 31 | 4 | 4'h8 | RW | fifo_thd_ch7 | FIFO threshold for generating IRQ of ADC channel 7 | 8 | 8 | 2147483648
|  | 24 | 27 | 4 | 4'h8 | RW | fifo_thd_ch6 | FIFO threshold for generating IRQ of ADC channel 6 | 8 | 8 | 134217728
|  | 20 | 23 | 4 | 4'h8 | RW | fifo_thd_ch5 | FIFO threshold for generating IRQ of ADC channel 5 | 8 | 8 | 8388608
|  | 16 | 19 | 4 | 4'h8 | RW | fifo_thd_ch4 | FIFO threshold for generating IRQ of ADC channel 4 | 8 | 8 | 524288
|  | 12 | 15 | 4 | 4'h8 | RW | fifo_thd_ch3 | FIFO threshold for generating IRQ of ADC channel 3 | 8 | 8 | 32768
|  | 8 | 11 | 4 | 4'h8 | RW | fifo_thd_ch2 | FIFO threshold for generating IRQ of ADC channel 2 | 8 | 8 | 2048
|  | 4 | 7 | 4 | 4'h8 | RW | fifo_thd_ch1 | FIFO threshold for generating IRQ of ADC channel 1 | 8 | 8 | 128
|  | 0 | 3 | 4 | 4'h8 | RW | fifo_thd_ch0 | FIFO threshold for generating IRQ of ADC channel 0 | 8 | 8 | 8
| 094 |  |  | 32 | 32'h88888888 |  | ADC_FIFO_THD1 |  |  | 88888888 | 2290649224
|  | 28 | 31 | 4 | 4'h8 | RW | fifo_thd_ch15 | FIFO threshold for generating IRQ of ADC channel 15 | 8 | 8 | 2147483648
|  | 24 | 27 | 4 | 4'h8 | RW | fifo_thd_ch14 | FIFO threshold for generating IRQ of ADC channel 14 | 8 | 8 | 134217728
|  | 20 | 23 | 4 | 4'h8 | RW | fifo_thd_ch13 | FIFO threshold for generating IRQ of ADC channel 13 | 8 | 8 | 8388608
|  | 16 | 19 | 4 | 4'h8 | RW | fifo_thd_ch12 | FIFO threshold for generating IRQ of ADC channel 12 | 8 | 8 | 524288
|  | 12 | 15 | 4 | 4'h8 | RW | fifo_thd_ch11 | FIFO threshold for generating IRQ of ADC channel 11 | 8 | 8 | 32768
|  | 8 | 11 | 4 | 4'h8 | RW | fifo_thd_ch10 | FIFO threshold for generating IRQ of ADC channel 10 | 8 | 8 | 2048
|  | 4 | 7 | 4 | 4'h8 | RW | fifo_thd_ch9 | FIFO threshold for generating IRQ of ADC channel 9 | 8 | 8 | 128
|  | 0 | 3 | 4 | 4'h8 | RW | fifo_thd_ch8 | FIFO threshold for generating IRQ of ADC channel 8 | 8 | 8 | 8
| 0A0 |  |  | 32 | 32'h00000000 |  | ADC_FIFO_DATA_CNT0 |  |  | 00000000 | 0
|  | 29 | 31 | 3 | 3'h0 | RO | Reserved | not used | 0 | 0 | 0
|  | 24 | 28 | 5 | 5'h0 | RO | rdata_cnt_ch3 | number of ADC data in fifo of ADC channel 3 It represents the number on read side when data_cnt_sel is 0 It represents the number on write side when data_cnt_sel is 1 | 0 | 0 | 0
|  | 21 | 23 | 3 | 3'h0 | RO | Reserved | not used | 0 | 0 | 0
|  | 16 | 20 | 5 | 5'h0 | RO | rdata_cnt_ch2 | number of ADC data in fifo of ADC channel 2 It represents the number on read side when data_cnt_sel is 0 It represents the number on write side when data_cnt_sel is 1 | 0 | 0 | 0
|  | 13 | 15 | 3 | 3'h0 | RO | Reserved | not used | 0 | 0 | 0
|  | 8 | 12 | 5 | 5'h0 | RO | rdata_cnt_ch1 | number of ADC data in fifo of ADC channel 1 It represents the number on read side when data_cnt_sel is 0 It represents the number on write side when data_cnt_sel is 1 | 0 | 0 | 0
|  | 5 | 7 | 3 | 3'h0 | RO | Reserved | not used | 0 | 0 | 0
|  | 0 | 4 | 5 | 5'h0 | RO | rdata_cnt_ch0 | number of ADC data in fifo of ADC channel 0 It represents the number on read side when data_cnt_sel is 0 It represents the number on write side when data_cnt_sel is 1 | 0 | 0 | 0
| 0A4 |  |  | 32 | 32'h00000000 |  | ADC_FIFO_DATA_CNT1 |  |  | 00000000 | 0
|  | 29 | 31 | 3 | 3'h0 | RO | Reserved | not used | 0 | 0 | 0
|  | 24 | 28 | 5 | 5'h0 | RO | rdata_cnt_ch7 | number of ADC data in fifo of ADC channel 7 It represents the number on read side when data_cnt_sel is 0 It represents the number on write side when data_cnt_sel is 1 | 0 | 0 | 0
|  | 21 | 23 | 3 | 3'h0 | RO | Reserved | not used | 0 | 0 | 0
|  | 16 | 20 | 5 | 5'h0 | RO | rdata_cnt_ch6 | number of ADC data in fifo of ADC channel 6 It represents the number on read side when data_cnt_sel is 0 It represents the number on write side when data_cnt_sel is 1 | 0 | 0 | 0
|  | 13 | 15 | 3 | 3'h0 | RO | Reserved | not used | 0 | 0 | 0
|  | 8 | 12 | 5 | 5'h0 | RO | rdata_cnt_ch5 | number of ADC data in fifo of ADC channel 5 It represents the number on read side when data_cnt_sel is 0 It represents the number on write side when data_cnt_sel is 1 | 0 | 0 | 0
|  | 5 | 7 | 3 | 3'h0 | RO | Reserved | not used | 0 | 0 | 0
|  | 0 | 4 | 5 | 5'h0 | RO | rdata_cnt_ch4 | number of ADC data in fifo of ADC channel 4 It represents the number on read side when data_cnt_sel is 0 It represents the number on write side when data_cnt_sel is 1 | 0 | 0 | 0
| 0A8 |  |  | 32 | 32'h00000000 |  | ADC_FIFO_DATA_CNT2 |  |  | 00000000 | 0
|  | 29 | 31 | 3 | 3'h0 | RO | Reserved | not used | 0 | 0 | 0
|  | 24 | 28 | 5 | 5'h0 | RO | rdata_cnt_ch11 | number of ADC data in fifo of ADC channel 11 It represents the number on read side when data_cnt_sel is 0 It represents the number on write side when data_cnt_sel is 1 | 0 | 0 | 0
|  | 21 | 23 | 3 | 3'h0 | RO | Reserved | not used | 0 | 0 | 0
|  | 16 | 20 | 5 | 5'h0 | RO | rdata_cnt_ch10 | number of ADC data in fifo of ADC channel 10 It represents the number on read side when data_cnt_sel is 0 It represents the number on write side when data_cnt_sel is 1 | 0 | 0 | 0
|  | 13 | 15 | 3 | 3'h0 | RO | Reserved | not used | 0 | 0 | 0
|  | 8 | 12 | 5 | 5'h0 | RO | rdata_cnt_ch9 | number of ADC data in fifo of ADC channel 9 It represents the number on read side when data_cnt_sel is 0 It represents the number on write side when data_cnt_sel is 1 | 0 | 0 | 0
|  | 5 | 7 | 3 | 3'h0 | RO | Reserved | not used | 0 | 0 | 0
|  | 0 | 4 | 5 | 5'h0 | RO | rdata_cnt_ch8 | number of ADC data in fifo of ADC channel 8 It represents the number on read side when data_cnt_sel is 0 It represents the number on write side when data_cnt_sel is 1 | 0 | 0 | 0
| 0AC |  |  | 32 | 32'h00000000 |  | ADC_FIFO_DATA_CNT3 |  |  | 00000000 | 0
|  | 29 | 31 | 3 | 3'h0 | RO | Reserved | not used | 0 | 0 | 0
|  | 24 | 28 | 5 | 5'h0 | RO | rdata_cnt_ch15 | number of ADC data in fifo of ADC channel 15 It represents the number on read side when data_cnt_sel is 0 It represents the number on write side when data_cnt_sel is 1 | 0 | 0 | 0
|  | 21 | 23 | 3 | 3'h0 | RO | Reserved | not used | 0 | 0 | 0
|  | 16 | 20 | 5 | 5'h0 | RO | rdata_cnt_ch14 | number of ADC data in fifo of ADC channel 14 It represents the number on read side when data_cnt_sel is 0 It represents the number on write side when data_cnt_sel is 1 | 0 | 0 | 0
|  | 13 | 15 | 3 | 3'h0 | RO | Reserved | not used | 0 | 0 | 0
|  | 8 | 12 | 5 | 5'h0 | RO | rdata_cnt_ch13 | number of ADC data in fifo of ADC channel 13 It represents the number on read side when data_cnt_sel is 0 It represents the number on write side when data_cnt_sel is 1 | 0 | 0 | 0
|  | 5 | 7 | 3 | 3'h0 | RO | Reserved | not used | 0 | 0 | 0
|  | 0 | 4 | 5 | 5'h0 | RO | rdata_cnt_ch12 | number of ADC data in fifo of ADC channel 12 It represents the number on read side when data_cnt_sel is 0 It represents the number on write side when data_cnt_sel is 1 | 0 | 0 | 0
| 0B0 |  |  | 32 | 32'h00000000 |  | ADC_RDR0 |  |  | 00000000 | 0
|  | 10 | 31 | 22 | 22'h0 | RO | Reserved | not used | 0 | 0 | 0
|  | 0 | 9 | 10 | 10'h0 | RO | read_data_ch0 | FIFO read data register of ADC channel 0 | 0 | 0 | 0
| 0B4 |  |  | 32 | 32'h00000000 |  | ADC_RDR1 |  |  | 00000000 | 0
|  | 10 | 31 | 22 | 22'h0 | RO | Reserved | not used | 0 | 0 | 0
|  | 0 | 9 | 10 | 10'h0 | RO | read_data_ch1 | FIFO read data register of ADC channel 1 | 0 | 0 | 0
| 0B8 |  |  | 32 | 32'h00000000 |  | ADC_RDR2 |  |  | 00000000 | 0
|  | 10 | 31 | 22 | 22'h0 | RO | Reserved | not used | 0 | 0 | 0
|  | 0 | 9 | 10 | 10'h0 | RO | read_data_ch2 | FIFO read data register of ADC channel 2 | 0 | 0 | 0
| 0BC |  |  | 32 | 32'h00000000 |  | ADC_RDR3 |  |  | 00000000 | 0
|  | 10 | 31 | 22 | 22'h0 | RO | Reserved | not used | 0 | 0 | 0
|  | 0 | 9 | 10 | 10'h0 | RO | read_data_ch3 | FIFO read data register of ADC channel 3 | 0 | 0 | 0
| 0C0 |  |  | 32 | 32'h00000000 |  | ADC_RDR4 |  |  | 00000000 | 0
|  | 10 | 31 | 22 | 22'h0 | RO | Reserved | not used | 0 | 0 | 0
|  | 0 | 9 | 10 | 10'h0 | RO | read_data_ch4 | FIFO read data register of ADC channel 4 | 0 | 0 | 0
| 0C4 |  |  | 32 | 32'h00000000 |  | ADC_RDR5 |  |  | 00000000 | 0
|  | 10 | 31 | 22 | 22'h0 | RO | Reserved | not used | 0 | 0 | 0
|  | 0 | 9 | 10 | 10'h0 | RO | read_data_ch5 | FIFO read data register of ADC channel 5 | 0 | 0 | 0
| 0C8 |  |  | 32 | 32'h00000000 |  | ADC_RDR6 |  |  | 00000000 | 0
|  | 10 | 31 | 22 | 22'h0 | RO | Reserved | not used | 0 | 0 | 0
|  | 0 | 9 | 10 | 10'h0 | RO | read_data_ch6 | FIFO read data register of ADC channel 6 | 0 | 0 | 0
| 0CC |  |  | 32 | 32'h00000000 |  | ADC_RDR7 |  |  | 00000000 | 0
|  | 10 | 31 | 22 | 22'h0 | RO | Reserved | not used | 0 | 0 | 0
|  | 0 | 9 | 10 | 10'h0 | RO | read_data_ch7 | FIFO read data register of ADC channel 7 | 0 | 0 | 0
| 0D0 |  |  | 32 | 32'h00000000 |  | ADC_RDR8 |  |  | 00000000 | 0
|  | 10 | 31 | 22 | 22'h0 | RO | Reserved | not used | 0 | 0 | 0
|  | 0 | 9 | 10 | 10'h0 | RO | read_data_ch8 | FIFO read data register of ADC channel 8 | 0 | 0 | 0
| 0D4 |  |  | 32 | 32'h00000000 |  | ADC_RDR9 |  |  | 00000000 | 0
|  | 10 | 31 | 22 | 22'h0 | RO | Reserved | not used | 0 | 0 | 0
|  | 0 | 9 | 10 | 10'h0 | RO | read_data_ch9 | FIFO read data register of ADC channel 9 | 0 | 0 | 0
| 0D8 |  |  | 32 | 32'h00000000 |  | ADC_RDR10 |  |  | 00000000 | 0
|  | 10 | 31 | 22 | 22'h0 | RO | Reserved | not used | 0 | 0 | 0
|  | 0 | 9 | 10 | 10'h0 | RO | read_data_ch10 | FIFO read data 0 register of ADC channel 10 | 0 | 0 | 0
| 0DC |  |  | 32 | 32'h00000000 |  | ADC_RDR11 |  |  | 00000000 | 0
|  | 10 | 31 | 22 | 22'h0 | RO | Reserved | not used | 0 | 0 | 0
|  | 0 | 9 | 10 | 10'h0 | RO | read_data_ch11 | FIFO read data 0 register of ADC channel 11 | 0 | 0 | 0
| 0E0 |  |  | 32 | 32'h00000000 |  | ADC_RDR12 |  |  | 00000000 | 0
|  | 10 | 31 | 22 | 22'h0 | RO | Reserved | not used | 0 | 0 | 0
|  | 0 | 9 | 10 | 10'h0 | RO | read_data_ch12 | FIFO read data 0 register of ADC channel 12 | 0 | 0 | 0
| 0E4 |  |  | 32 | 32'h00000000 |  | ADC_RDR13 |  |  | 00000000 | 0
|  | 10 | 31 | 22 | 22'h0 | RO | Reserved | not used | 0 | 0 | 0
|  | 0 | 9 | 10 | 10'h0 | RO | read_data_ch13 | FIFO read data 0 register of ADC channel 13 | 0 | 0 | 0
| 0E8 |  |  | 32 | 32'h00000000 |  | ADC_RDR14 |  |  | 00000000 | 0
|  | 10 | 31 | 22 | 22'h0 | RO | Reserved | not used | 0 | 0 | 0
|  | 0 | 9 | 10 | 10'h0 | RO | read_data_ch14 | FIFO read data 0 register of ADC channel 14 | 0 | 0 | 0
| 0EC |  |  | 32 | 32'h00000000 |  | ADC_RDR15 |  |  | 00000000 | 0
|  | 10 | 31 | 22 | 22'h0 | RO | Reserved | not used | 0 | 0 | 0
|  | 0 | 9 | 10 | 10'h0 | RO | read_data_ch15 | FIFO read data 0 register of ADC channel 15 | 0 | 0 | 0
| 0F0 |  |  | 32 | 32'h00000000 |  | DMA_RDR |  |  | 00000000 | 0
|  | 0 | 31 | 32 | 32'h0 | RO | rdata_dma | Read data Register of DMA {16'b0, channel_number[3:0]/4'b0, 2'b0, adc_data[9:0]} for ADC chanel 0~9 {6'b0, adc_data1[9:0], channel_number[3:0]/4'b0, 2'b0, adc_data0[9:0]} for ADC chanel 10~15 | 0 | 0 | 0

## AON_TIMER
Reserved | Sub-Addr (Hex) | Start Bit | End Bit | Bit Width | Default Value | R/W Property | Register Name | Register Description | Reset Value (Dec) | Reset Value (Hex) | Reset Value (Sum) | Selection ADDRWIDTH | Regfile Prefix
| 000 |  |  | 32 | 32'h08000000 |  | OSTIMER_CTRL |  |  | 08000000 | 134217728 | 12 | aon_timer
|  | 31 | 31 | 1 | 1'h0 | RO | reserved |  | 0 | 0 | 0
|  | 30 | 30 | 1 | 1'h0 | W1S | load | Write '1' to this bit will load the initial value to OS timer. | 0 | 0 | 0
|  | 29 | 29 | 1 | 1'h0 | RW | wrap_mode | Write '1' to this bit will set OS timer to wrap mode. When read, get the information if OS timer is in wrap mode. In wrap mode ,when the conuter down count to zero ,the value will load 24'hFFFFFF 1:: wrap_mode: indicates OS timer in wrap mode. 0:: noraml_mode: indicates OS timer not in wrap mode. | 0 | 0 | 0
|  | 28 | 28 | 1 | 1'h0 | RW | repeat_mode | Write '1' to this bit will set OS timer to repeat mode. When read, get the information if OS timer is in repeat mode. 1:: repeat_mode: indicates OS timer in repeat mode. 0:: normal_mode: indicates OS timer not in repeat mode. | 0 | 0 | 0
|  | 27 | 27 | 1 | 1'h1 | RW | clk_enable | 0: disable ostimer clk | 1 | 1 | 134217728
|  | 26 | 26 | 1 | 1'h0 | W1C | loaded | Read this bit will get the information if OS timer interruption clear operation is finished or not. '1' indicates OS timer interruption clear operation is on going. '0' indicates no OS timer interruption clear operation is on going. | 0 | 0 | 0
|  | 25 | 25 | 1 | 1'h0 | RO | enabled | Read this bit will get the information if OS timer is really enabled or not. This bit will change only after the next front of 16 KHz system clock. '1' indicates OS timer enabled. '0' indicates OS timer not enabled. | 0 | 0 | 0
|  | 24 | 24 | 1 | 1'h0 | RW | enable | Write '1' to this bit will enable OS timer. When read, the value is what we have written to this bit, it changes immediately after been written. | 0 | 0 | 0
|  | 0 | 23 | 24 | 24'h0 | RW | loadval | Value loaded to OS timer. | 0 | 0 | 0
| 004 |  |  | 32 | 32'h00ffffff |  | OSTIMER_CURVAL |  |  | 00ffffff | 16777215
|  | 0 | 31 | 32 | 32'hffffff | RO | curval | Current value of OS timer. The value is 24 bits and the first 8 bits are sign extension of the most important bit. A negative value indicates that the timer has wraped. | 16777215 | ffffff | 16777215
| 008 |  |  | 32 | 32'h00000000 |  | OS_TIMER_IRQ_MASK |  |  | 00000000 | 0
|  | 1 | 31 | 31 | 31'h0 | RO | Reserved | Not used | 0 | 0 | 0
|  | 0 | 0 | 1 | 1'h0 | RW | ostimer_mask | Set mask for OS timer IRQ. 0:Disable timer IRQ 1:Enable timer IRQ | 0 | 0 | 0
| 00c |  |  | 32 | 32'h00000000 |  | OS_TIMER_IRQ_CLR |  |  | 00000000 | 0
|  | 1 | 31 | 31 | 31'h0 | RO | Reserved | Not used | 0 | 0 | 0
|  | 0 | 0 | 1 | 1'h0 | W1C | ostimer_clr | Clear OS Timer IRQ. | 0 | 0 | 0
| 010 |  |  | 32 | 32'h00000000 |  | OS_TIMER_IRQ_CAUSE |  |  | 00000000 | 0
|  | 17 | 31 | 15 | 15'h0 | RO | reserved | Not used | 0 | 0 | 0
|  | 16 | 16 | 1 | 1'h0 | RO | ostimer_status | OS Timer wake up status. | 0 | 0 | 0
|  | 1 | 15 | 15 | 15'h0 | RO | reserved |  | 0 | 0 | 0
|  | 0 | 0 | 1 | 1'h0 | RO | aontime_irq_cause | IRQ is generate irq_cause=(timer_wakeup_sync & ostimer_mask) ¦ (wdt_wakeup_status & wdt_int_enable) ; | 0 | 0 | 0

## APC
Reserved | Sub-Addr (Hex) | Start Bit | End Bit | Bit Width | Default Value | R/W Property | Register Name | Register Description | Reset Value (Dec) | Reset Value (Hex) | Reset Value (Sum) | Selection ADDRWIDTH | Regfile Prefix
| 000 |  |  | 32 | 32'h00000008 |  | APC_CFG |  |  | 00000008 | 8 | 12
|  | 4 | 31 | 28 | 28'h0 | RO | Reserved | Not used | 0 | 0 | 0
|  | 3 | 3 | 1 | 1'h1 | RW | auto_clk_gating | enable auto_clk_gating 0: disable 1: enable | 1 | 1 | 8
|  | 2 | 2 | 1 | 1'h0 | W1P | apc_tx_path_reset | TX path soft reset, write 1 to generate a reset pulse | 0 | 0 | 0
|  | 1 | 1 | 1 | 1'h0 | W1P | apc_rx_path_reset | RX path soft reset, write 1 to generate a reset pulse | 0 | 0 | 0
|  | 0 | 0 | 1 | 1'h0 | RW | apc_enable | APC module enable 0: disable 1: enable | 0 | 0 | 0
| 004 |  |  | 32 | 32'h00000000 |  | APC_CFG_RSVD0 |  |  | 00000000 | 0
|  | 0 | 31 | 32 | 32'h0 | RO | Reserved | Not used | 0 | 0 | 0
| 008 |  |  | 32 | 32'h00000000 |  | APC_CFG_RSVD1 |  |  | 00000000 | 0
|  | 0 | 31 | 32 | 32'h0 | RO | Reserved | Not used | 0 | 0 | 0
| 00C |  |  | 32 | 32'h90000000 |  | APC_TX_CH0_CFG |  |  | 90000000 | 2415919104
|  | 31 | 31 | 1 | 1'h1 | RW | eq_bypass_reg | 1:bypass eq | 1 | 1 | 2147483648
|  | 30 | 30 | 1 | 1'h0 | RO | eq_clr_done | EQ module clear done indicator, 1 for clear done | 0 | 0 | 0
|  | 29 | 29 | 1 | 1'h0 | RW | eq_clr | EQ module soft clear, write 1 to generate a clear pulse | 0 | 0 | 0
|  | 28 | 28 | 1 | 1'h1 | RW | tx_ch0_dst_sel | select the destination of tx_ch01 0: DAC (not avaliable) 1: i2s0 | 1 | 1 | 268435456
|  | 26 | 27 | 2 | 2'h0 | RW | tx_ch0_dma_thd_sel | DMA burst request theshold 0: 1 word 1: 4 words 2: 8 words 3: 16 words | 0 | 0 | 0
|  | 25 | 25 | 1 | 1'h0 | RW | tx_ch0_stereo_mode | 0: mono mode 1: stereo mode | 0 | 0 | 0
|  | 20 | 24 | 5 | 5'h0 | RO | tx_ch0_r_fifo_cnt | Data count in FIFO | 0 | 0 | 0
|  | 19 | 19 | 1 | 1'h0 | W1P | tx_ch0_r_fifo_flush | clear FIFO data, write 1 to generate a clear pulse | 0 | 0 | 0
|  | 17 | 18 | 2 | 2'h0 | RW | tx_ch0_r_mode | channel mode 0: 16-bit mode, {R1, R0} 1: 24-bit mode, {8'd0, R0} 2: 32-bit mode, {R0} 3: 24-bit mode, {R0, 8'd0} | 0 | 0 | 0
|  | 16 | 16 | 1 | 1'h0 | RW | tx_ch0_r_en | channel enable 0: disable 1: enable | 0 | 0 | 0
|  | 15 | 15 | 1 | 1'h0 | RW | tx_ch0_rd_autofeed | Auto feed 0 when reading TX channel 0: do not auto feed 1: auto feed 0 | 0 | 0 | 0
|  | 11 | 14 | 4 | 4'h0 | RW | eq_stage | EQ stage setting, support up to 10 stages | 0 | 0 | 0
|  | 9 | 10 | 2 | 2'h0 | RW | eq_ch_en | equalization enable [0] L channel EQ enable -> 0: disable, 1: enable [1] R channel EQ enable-> 0: disable, 1: enable | 0 | 0 | 0
|  | 4 | 8 | 5 | 5'h0 | RO | tx_ch0_l_fifo_cnt | Data count in FIFO | 0 | 0 | 0
|  | 3 | 3 | 1 | 1'h0 | W1P | tx_ch0_l_fifo_flush | clear FIFO data, write 1 to generate a clear pulse | 0 | 0 | 0
|  | 1 | 2 | 2 | 2'h0 | RW | tx_ch0_l_mode | channel bit mode 0: 16-bit mode, {R0, L0}@stereo mode or {L1, L0}@mono mode 1: 24-bit mode, {8'd0,L0} 2: 32-bit mode, {L0} 3: 24-bit mode, {L0, 8'd0} | 0 | 0 | 0
|  | 0 | 0 | 1 | 1'h0 | RW | tx_ch0_l_en | channel enable 0: disable 1: enable | 0 | 0 | 0
| 010 |  |  | 32 | 32'h00000000 |  | APC_TX_CH1_CFG |  |  | 00000000 | 0
|  | 28 | 31 | 4 | 4'h0 | RO | Reserved | Not used | 0 | 0 | 0
|  | 26 | 27 | 2 | 2'h0 | RW | tx_ch1_dma_thd_sel | DMA burst request theshold 0: 1 word 1: 4 words 2: 8 words 3: 16 words | 0 | 0 | 0
|  | 25 | 25 | 1 | 1'h0 | RW | tx_ch1_stereo_mode | 0: mono mode 1: stereo mode | 0 | 0 | 0
|  | 20 | 24 | 5 | 5'h0 | RO | tx_ch1_r_fifo_cnt | Data count in FIFO | 0 | 0 | 0
|  | 19 | 19 | 1 | 1'h0 | W1P | tx_ch1_r_fifo_flush | clear FIFO data, write 1 to generate a clear pulse | 0 | 0 | 0
|  | 17 | 18 | 2 | 2'h0 | RW | tx_ch1_r_mode | channel mode 0: 16-bit mode, {R1, R0} 1: 24-bit mode, {8'd0, R0} 2: 32-bit mode, {R0} 3: 24-bit mode, {R0, 8'd0} | 0 | 0 | 0
|  | 16 | 16 | 1 | 1'h0 | RW | tx_ch1_r_en | channel enable 0: disable 1: enable | 0 | 0 | 0
|  | 15 | 15 | 1 | 1'h0 | RW | tx_ch1_rd_autofeed | Auto feed 0 when reading TX channel 0: do not auto feed 1: auto feed 0 | 0 | 0 | 0
|  | 9 | 14 | 6 | 6'h0 | RO | Reserved | Not used | 0 | 0 | 0
|  | 4 | 8 | 5 | 5'h0 | RO | tx_ch1_l_fifo_cnt | Data count in FIFO | 0 | 0 | 0
|  | 3 | 3 | 1 | 1'h0 | W1P | tx_ch1_l_fifo_flush | clear FIFO data, write 1 to generate a clear pulse | 0 | 0 | 0
|  | 1 | 2 | 2 | 2'h0 | RW | tx_ch1_l_mode | channel bit mode 0: 16-bit mode, {R0, L0}@stereo mode or {L1, L0}@mono mode 1: 24-bit mode, {8'd0,L0} 2: 32-bit mode, {L0} 3: 24-bit mode, {L0, 8'd0} | 0 | 0 | 0
|  | 0 | 0 | 1 | 1'h0 | RW | tx_ch1_l_en | channel enable 0: disable 1: enable | 0 | 0 | 0
| 014 |  |  | 32 | 32'h00000000 |  | APC_RX_CH0_CFG |  |  | 00000000 | 0
|  | 30 | 31 | 2 | 2'h0 | RO | Reserved | Not used | 0 | 0 | 0
|  | 28 | 29 | 2 | 2'h0 | RW | rx_ch0_src_sel | select the source of rx_ch02 0: adc 1: i2s0 2: tx_ch0_loopback 3: Reserved | 0 | 0 | 0
|  | 26 | 27 | 2 | 2'h0 | RW | rx_ch0_dma_thd_sel | DMA burst request theshold 0: 1 word 1: 4 words 2: 8 words 3: 16 words | 0 | 0 | 0
|  | 25 | 25 | 1 | 1'h0 | RW | rx_ch0_stereo_mode | 0: mono mode 1: stereo mode | 0 | 0 | 0
|  | 20 | 24 | 5 | 5'h0 | RO | rx_ch0_r_fifo_cnt | Data count in FIFO | 0 | 0 | 0
|  | 19 | 19 | 1 | 1'h0 | W1P | rx_ch0_r_fifo_flush | clear FIFO data, write 1 to generate a clear pulse | 0 | 0 | 0
|  | 17 | 18 | 2 | 2'h0 | RW | rx_ch0_r_mode | channel mode 0: 16-bit mode, {R1, R0} 1: 24-bit mode, {8'd0, R0} 2: 32-bit mode, {R0} 3: 24-bit mode, {R0, 8'd0} | 0 | 0 | 0
|  | 16 | 16 | 1 | 1'h0 | RW | rx_ch0_r_en | channel enable 0: disable 1: enable | 0 | 0 | 0
|  | 13 | 15 | 3 | 3'h0 | RO | Reserved | Not used | 0 | 0 | 0
|  | 12 | 12 | 1 | 1'h0 | W1P | src_clr | write 1 to generate single pulse to clear SRC datapath | 0 | 0 | 0
|  | 11 | 11 | 1 | 1'h0 | RW | src_mode | 0: 48KHz->8KHz 1: 48KHz->16KHz | 0 | 0 | 0
|  | 9 | 10 | 2 | 2'h0 | RW | src_ch_en | [0] ch2_l_src_en, 1 for enable [1] ch2_r_src_en, 1 for enable | 0 | 0 | 0
|  | 4 | 8 | 5 | 5'h0 | RO | rx_ch0_l_fifo_cnt | Data count in FIFO | 0 | 0 | 0
|  | 3 | 3 | 1 | 1'h0 | W1P | rx_ch0_l_fifo_flush | clear FIFO data, write 1 to generate a clear pulse | 0 | 0 | 0
|  | 1 | 2 | 2 | 2'h0 | RW | rx_ch0_l_mode | channel bit mode 0: 16-bit mode, {R0, L0}@stereo mode or {L1, L0}@mono mode 1: 24-bit mode, {8'd0,L0} 2: 32-bit mode, {L0} 3: 24-bit mode, {L0, 8'd0} | 0 | 0 | 0
|  | 0 | 0 | 1 | 1'h0 | RW | rx_ch0_l_en | channel enable 0: disable 1: enable | 0 | 0 | 0
| 018 |  |  | 32 | 32'h00000000 |  | APC_RX_CH1_CFG |  |  | 00000000 | 0
|  | 30 | 31 | 2 | 2'h0 | RO | Reserved | Not used | 0 | 0 | 0
|  | 28 | 29 | 2 | 2'h0 | RW | rx_ch1_src_sel | select the source of rx_ch02 0: i2s1 1: tx_ch1_loopback 2,3: Reserved | 0 | 0 | 0
|  | 26 | 27 | 2 | 2'h0 | RW | rx_ch1_dma_thd_sel | DMA burst request theshold 0: 1 word 1: 4 words 2: 8 words 3: 16 words | 0 | 0 | 0
|  | 25 | 25 | 1 | 1'h0 | RW | rx_ch1_stereo_mode | 0: mono mode 1: stereo mode | 0 | 0 | 0
|  | 20 | 24 | 5 | 5'h0 | RO | rx_ch1_r_fifo_cnt | Data count in FIFO | 0 | 0 | 0
|  | 19 | 19 | 1 | 1'h0 | W1P | rx_ch1_r_fifo_flush | clear FIFO data, write 1 to generate a clear pulse | 0 | 0 | 0
|  | 17 | 18 | 2 | 2'h0 | RW | rx_ch1_r_mode | channel mode 0: 16-bit mode, {R1, R0} 1: 24-bit mode, {8'd0, R0} 2: 32-bit mode, {R0} 3: 24-bit mode, {R0, 8'd0} | 0 | 0 | 0
|  | 16 | 16 | 1 | 1'h0 | RW | rx_ch1_r_en | channel enable 0: disable 1: enable | 0 | 0 | 0
|  | 9 | 15 | 7 | 7'h0 | RO | Reserved | Not used | 0 | 0 | 0
|  | 4 | 8 | 5 | 5'h0 | RO | rx_ch1_l_fifo_cnt | Data count in FIFO | 0 | 0 | 0
|  | 3 | 3 | 1 | 1'h0 | W1P | rx_ch1_l_fifo_flush | clear FIFO data, write 1 to generate a clear pulse | 0 | 0 | 0
|  | 1 | 2 | 2 | 2'h0 | RW | rx_ch1_l_mode | channel bit mode 0: 16-bit mode, {R0, L0}@stereo mode or {L1, L0}@mono mode 1: 24-bit mode, {8'd0,L0} 2: 32-bit mode, {L0} 3: 24-bit mode, {L0, 8'd0} | 0 | 0 | 0
|  | 0 | 0 | 1 | 1'h0 | RW | rx_ch1_l_en | channel enable 0: disable 1: enable | 0 | 0 | 0
| 01C |  |  | 32 | 32'h00000000 |  | EQCOEF_0 |  |  | 00000000 | 0
|  | 24 | 31 | 8 | 8'h0 | RO | Reserved | Not used | 0 | 0 | 0
|  | 0 | 23 | 24 | 24'h0 | RW | eq_coef_0 |  | 0 | 0 | 0
| 020 |  |  | 32 | 32'h00000000 |  | EQCOEF_1 |  |  | 00000000 | 0
|  | 24 | 31 | 8 | 8'h0 | RO | Reserved | Not used | 0 | 0 | 0
|  | 0 | 23 | 24 | 24'h0 | RW | eq_coef_1 |  | 0 | 0 | 0
| 024 |  |  | 32 | 32'h00000000 |  | EQCOEF_2 |  |  | 00000000 | 0
|  | 24 | 31 | 8 | 8'h0 | RO | Reserved | Not used | 0 | 0 | 0
|  | 0 | 23 | 24 | 24'h0 | RW | eq_coef_2 |  | 0 | 0 | 0
| 028 |  |  | 32 | 32'h00000000 |  | EQCOEF_3 |  |  | 00000000 | 0
|  | 24 | 31 | 8 | 8'h0 | RO | Reserved | Not used | 0 | 0 | 0
|  | 0 | 23 | 24 | 24'h0 | RW | eq_coef_3 |  | 0 | 0 | 0
| 02C |  |  | 32 | 32'h00000000 |  | EQCOEF_4 |  |  | 00000000 | 0
|  | 24 | 31 | 8 | 8'h0 | RO | Reserved | Not used | 0 | 0 | 0
|  | 0 | 23 | 24 | 24'h0 | RW | eq_coef_4 |  | 0 | 0 | 0
| 030 |  |  | 32 | 32'h00000000 |  | EQCOEF_5 |  |  | 00000000 | 0
|  | 24 | 31 | 8 | 8'h0 | RO | Reserved | Not used | 0 | 0 | 0
|  | 0 | 23 | 24 | 24'h0 | RW | eq_coef_5 |  | 0 | 0 | 0
| 034 |  |  | 32 | 32'h00000000 |  | EQCOEF_6 |  |  | 00000000 | 0
|  | 24 | 31 | 8 | 8'h0 | RO | Reserved | Not used | 0 | 0 | 0
|  | 0 | 23 | 24 | 24'h0 | RW | eq_coef_6 |  | 0 | 0 | 0
| 038 |  |  | 32 | 32'h00000000 |  | EQCOEF_7 |  |  | 00000000 | 0
|  | 24 | 31 | 8 | 8'h0 | RO | Reserved | Not used | 0 | 0 | 0
|  | 0 | 23 | 24 | 24'h0 | RW | eq_coef_7 |  | 0 | 0 | 0
| 03C |  |  | 32 | 32'h00000000 |  | EQCOEF_8 |  |  | 00000000 | 0
|  | 24 | 31 | 8 | 8'h0 | RO | Reserved | Not used | 0 | 0 | 0
|  | 0 | 23 | 24 | 24'h0 | RW | eq_coef_8 |  | 0 | 0 | 0
| 040 |  |  | 32 | 32'h00000000 |  | EQCOEF_9 |  |  | 00000000 | 0
|  | 24 | 31 | 8 | 8'h0 | RO | Reserved | Not used | 0 | 0 | 0
|  | 0 | 23 | 24 | 24'h0 | RW | eq_coef_9 |  | 0 | 0 | 0
| 044 |  |  | 32 | 32'h00000000 |  | EQCOEF_10 |  |  | 00000000 | 0
|  | 24 | 31 | 8 | 8'h0 | RO | Reserved | Not used | 0 | 0 | 0
|  | 0 | 23 | 24 | 24'h0 | RW | eq_coef_10 |  | 0 | 0 | 0
| 048 |  |  | 32 | 32'h00000000 |  | EQCOEF_11 |  |  | 00000000 | 0
|  | 24 | 31 | 8 | 8'h0 | RO | Reserved | Not used | 0 | 0 | 0
|  | 0 | 23 | 24 | 24'h0 | RW | eq_coef_11 |  | 0 | 0 | 0
| 04C |  |  | 32 | 32'h00000000 |  | EQCOEF_12 |  |  | 00000000 | 0
|  | 24 | 31 | 8 | 8'h0 | RO | Reserved | Not used | 0 | 0 | 0
|  | 0 | 23 | 24 | 24'h0 | RW | eq_coef_12 |  | 0 | 0 | 0
| 050 |  |  | 32 | 32'h00000000 |  | EQCOEF_13 |  |  | 00000000 | 0
|  | 24 | 31 | 8 | 8'h0 | RO | Reserved | Not used | 0 | 0 | 0
|  | 0 | 23 | 24 | 24'h0 | RW | eq_coef_13 |  | 0 | 0 | 0
| 054 |  |  | 32 | 32'h00000000 |  | EQCOEF_14 |  |  | 00000000 | 0
|  | 24 | 31 | 8 | 8'h0 | RO | Reserved | Not used | 0 | 0 | 0
|  | 0 | 23 | 24 | 24'h0 | RW | eq_coef_14 |  | 0 | 0 | 0
| 058 |  |  | 32 | 32'h00000000 |  | EQCOEF_15 |  |  | 00000000 | 0
|  | 24 | 31 | 8 | 8'h0 | RO | Reserved | Not used | 0 | 0 | 0
|  | 0 | 23 | 24 | 24'h0 | RW | eq_coef_15 |  | 0 | 0 | 0
| 05C |  |  | 32 | 32'h00000000 |  | EQCOEF_16 |  |  | 00000000 | 0
|  | 24 | 31 | 8 | 8'h0 | RO | Reserved | Not used | 0 | 0 | 0
|  | 0 | 23 | 24 | 24'h0 | RW | eq_coef_16 |  | 0 | 0 | 0
| 060 |  |  | 32 | 32'h00000000 |  | EQCOEF_17 |  |  | 00000000 | 0
|  | 24 | 31 | 8 | 8'h0 | RO | Reserved | Not used | 0 | 0 | 0
|  | 0 | 23 | 24 | 24'h0 | RW | eq_coef_17 |  | 0 | 0 | 0
| 064 |  |  | 32 | 32'h00000000 |  | EQCOEF_18 |  |  | 00000000 | 0
|  | 24 | 31 | 8 | 8'h0 | RO | Reserved | Not used | 0 | 0 | 0
|  | 0 | 23 | 24 | 24'h0 | RW | eq_coef_18 |  | 0 | 0 | 0
| 068 |  |  | 32 | 32'h00000000 |  | EQCOEF_19 |  |  | 00000000 | 0
|  | 24 | 31 | 8 | 8'h0 | RO | Reserved | Not used | 0 | 0 | 0
|  | 0 | 23 | 24 | 24'h0 | RW | eq_coef_19 |  | 0 | 0 | 0
| 06C |  |  | 32 | 32'h00000000 |  | EQCOEF_20 |  |  | 00000000 | 0
|  | 24 | 31 | 8 | 8'h0 | RO | Reserved | Not used | 0 | 0 | 0
|  | 0 | 23 | 24 | 24'h0 | RW | eq_coef_20 |  | 0 | 0 | 0
| 070 |  |  | 32 | 32'h00000000 |  | EQCOEF_21 |  |  | 00000000 | 0
|  | 24 | 31 | 8 | 8'h0 | RO | Reserved | Not used | 0 | 0 | 0
|  | 0 | 23 | 24 | 24'h0 | RW | eq_coef_21 |  | 0 | 0 | 0
| 074 |  |  | 32 | 32'h00000000 |  | EQCOEF_22 |  |  | 00000000 | 0
|  | 24 | 31 | 8 | 8'h0 | RO | Reserved | Not used | 0 | 0 | 0
|  | 0 | 23 | 24 | 24'h0 | RW | eq_coef_22 |  | 0 | 0 | 0
| 078 |  |  | 32 | 32'h00000000 |  | EQCOEF_23 |  |  | 00000000 | 0
|  | 24 | 31 | 8 | 8'h0 | RO | Reserved | Not used | 0 | 0 | 0
|  | 0 | 23 | 24 | 24'h0 | RW | eq_coef_23 |  | 0 | 0 | 0
| 07C |  |  | 32 | 32'h00000000 |  | EQCOEF_24 |  |  | 00000000 | 0
|  | 24 | 31 | 8 | 8'h0 | RO | Reserved | Not used | 0 | 0 | 0
|  | 0 | 23 | 24 | 24'h0 | RW | eq_coef_24 |  | 0 | 0 | 0
| 080 |  |  | 32 | 32'h00000000 |  | EQCOEF_25 |  |  | 00000000 | 0
|  | 24 | 31 | 8 | 8'h0 | RO | Reserved | Not used | 0 | 0 | 0
|  | 0 | 23 | 24 | 24'h0 | RW | eq_coef_25 |  | 0 | 0 | 0
| 084 |  |  | 32 | 32'h00000000 |  | EQCOEF_26 |  |  | 00000000 | 0
|  | 24 | 31 | 8 | 8'h0 | RO | Reserved | Not used | 0 | 0 | 0
|  | 0 | 23 | 24 | 24'h0 | RW | eq_coef_26 |  | 0 | 0 | 0
| 088 |  |  | 32 | 32'h00000000 |  | EQCOEF_27 |  |  | 00000000 | 0
|  | 24 | 31 | 8 | 8'h0 | RO | Reserved | Not used | 0 | 0 | 0
|  | 0 | 23 | 24 | 24'h0 | RW | eq_coef_27 |  | 0 | 0 | 0
| 08C |  |  | 32 | 32'h00000000 |  | EQCOEF_28 |  |  | 00000000 | 0
|  | 24 | 31 | 8 | 8'h0 | RO | Reserved | Not used | 0 | 0 | 0
|  | 0 | 23 | 24 | 24'h0 | RW | eq_coef_28 |  | 0 | 0 | 0
| 090 |  |  | 32 | 32'h00000000 |  | EQCOEF_29 |  |  | 00000000 | 0
|  | 24 | 31 | 8 | 8'h0 | RO | Reserved | Not used | 0 | 0 | 0
|  | 0 | 23 | 24 | 24'h0 | RW | eq_coef_29 |  | 0 | 0 | 0
| 094 |  |  | 32 | 32'h00000000 |  | EQCOEF_30 |  |  | 00000000 | 0
|  | 24 | 31 | 8 | 8'h0 | RO | Reserved | Not used | 0 | 0 | 0
|  | 0 | 23 | 24 | 24'h0 | RW | eq_coef_30 |  | 0 | 0 | 0
| 098 |  |  | 32 | 32'h00000000 |  | EQCOEF_31 |  |  | 00000000 | 0
|  | 24 | 31 | 8 | 8'h0 | RO | Reserved | Not used | 0 | 0 | 0
|  | 0 | 23 | 24 | 24'h0 | RW | eq_coef_31 |  | 0 | 0 | 0
| 09C |  |  | 32 | 32'h00000000 |  | EQCOEF_32 |  |  | 00000000 | 0
|  | 24 | 31 | 8 | 8'h0 | RO | Reserved | Not used | 0 | 0 | 0
|  | 0 | 23 | 24 | 24'h0 | RW | eq_coef_32 |  | 0 | 0 | 0
| 0A0 |  |  | 32 | 32'h00000000 |  | EQCOEF_33 |  |  | 00000000 | 0
|  | 24 | 31 | 8 | 8'h0 | RO | Reserved | Not used | 0 | 0 | 0
|  | 0 | 23 | 24 | 24'h0 | RW | eq_coef_33 |  | 0 | 0 | 0
| 0A4 |  |  | 32 | 32'h00000000 |  | EQCOEF_34 |  |  | 00000000 | 0
|  | 24 | 31 | 8 | 8'h0 | RO | Reserved | Not used | 0 | 0 | 0
|  | 0 | 23 | 24 | 24'h0 | RW | eq_coef_34 |  | 0 | 0 | 0
| 0A8 |  |  | 32 | 32'h00000000 |  | EQCOEF_35 |  |  | 00000000 | 0
|  | 24 | 31 | 8 | 8'h0 | RO | Reserved | Not used | 0 | 0 | 0
|  | 0 | 23 | 24 | 24'h0 | RW | eq_coef_35 |  | 0 | 0 | 0
| 0AC |  |  | 32 | 32'h00000000 |  | EQCOEF_36 |  |  | 00000000 | 0
|  | 24 | 31 | 8 | 8'h0 | RO | Reserved | Not used | 0 | 0 | 0
|  | 0 | 23 | 24 | 24'h0 | RW | eq_coef_36 |  | 0 | 0 | 0
| 0B0 |  |  | 32 | 32'h00000000 |  | EQCOEF_37 |  |  | 00000000 | 0
|  | 24 | 31 | 8 | 8'h0 | RO | Reserved | Not used | 0 | 0 | 0
|  | 0 | 23 | 24 | 24'h0 | RW | eq_coef_37 |  | 0 | 0 | 0
| 0B4 |  |  | 32 | 32'h00000000 |  | EQCOEF_38 |  |  | 00000000 | 0
|  | 24 | 31 | 8 | 8'h0 | RO | Reserved | Not used | 0 | 0 | 0
|  | 0 | 23 | 24 | 24'h0 | RW | eq_coef_38 |  | 0 | 0 | 0
| 0B8 |  |  | 32 | 32'h00000000 |  | EQCOEF_39 |  |  | 00000000 | 0
|  | 24 | 31 | 8 | 8'h0 | RO | Reserved | Not used | 0 | 0 | 0
|  | 0 | 23 | 24 | 24'h0 | RW | eq_coef_39 |  | 0 | 0 | 0
| 0BC |  |  | 32 | 32'h00000000 |  | EQCOEF_40 |  |  | 00000000 | 0
|  | 24 | 31 | 8 | 8'h0 | RO | Reserved | Not used | 0 | 0 | 0
|  | 0 | 23 | 24 | 24'h0 | RW | eq_coef_40 |  | 0 | 0 | 0
| 0C0 |  |  | 32 | 32'h00000000 |  | EQCOEF_41 |  |  | 00000000 | 0
|  | 24 | 31 | 8 | 8'h0 | RO | Reserved | Not used | 0 | 0 | 0
|  | 0 | 23 | 24 | 24'h0 | RW | eq_coef_41 |  | 0 | 0 | 0
| 0C4 |  |  | 32 | 32'h00000000 |  | EQCOEF_42 |  |  | 00000000 | 0
|  | 24 | 31 | 8 | 8'h0 | RO | Reserved | Not used | 0 | 0 | 0
|  | 0 | 23 | 24 | 24'h0 | RW | eq_coef_42 |  | 0 | 0 | 0
| 0C8 |  |  | 32 | 32'h00000000 |  | EQCOEF_43 |  |  | 00000000 | 0
|  | 24 | 31 | 8 | 8'h0 | RO | Reserved | Not used | 0 | 0 | 0
|  | 0 | 23 | 24 | 24'h0 | RW | eq_coef_43 |  | 0 | 0 | 0
| 0CC |  |  | 32 | 32'h00000000 |  | EQCOEF_44 |  |  | 00000000 | 0
|  | 24 | 31 | 8 | 8'h0 | RO | Reserved | Not used | 0 | 0 | 0
|  | 0 | 23 | 24 | 24'h0 | RW | eq_coef_44 |  | 0 | 0 | 0
| 0D0 |  |  | 32 | 32'h00000000 |  | EQCOEF_45 |  |  | 00000000 | 0
|  | 24 | 31 | 8 | 8'h0 | RO | Reserved | Not used | 0 | 0 | 0
|  | 0 | 23 | 24 | 24'h0 | RW | eq_coef_45 |  | 0 | 0 | 0
| 0D4 |  |  | 32 | 32'h00000000 |  | EQCOEF_46 |  |  | 00000000 | 0
|  | 24 | 31 | 8 | 8'h0 | RO | Reserved | Not used | 0 | 0 | 0
|  | 0 | 23 | 24 | 24'h0 | RW | eq_coef_46 |  | 0 | 0 | 0
| 0D8 |  |  | 32 | 32'h00000000 |  | EQCOEF_47 |  |  | 00000000 | 0
|  | 24 | 31 | 8 | 8'h0 | RO | Reserved | Not used | 0 | 0 | 0
|  | 0 | 23 | 24 | 24'h0 | RW | eq_coef_47 |  | 0 | 0 | 0
| 0DC |  |  | 32 | 32'h00000000 |  | EQCOEF_48 |  |  | 00000000 | 0
|  | 24 | 31 | 8 | 8'h0 | RO | Reserved | Not used | 0 | 0 | 0
|  | 0 | 23 | 24 | 24'h0 | RW | eq_coef_48 |  | 0 | 0 | 0
| 0E0 |  |  | 32 | 32'h00000000 |  | EQCOEF_49 |  |  | 00000000 | 0
|  | 24 | 31 | 8 | 8'h0 | RO | Reserved | Not used | 0 | 0 | 0
|  | 0 | 23 | 24 | 24'h0 | RW | eq_coef_49 |  | 0 | 0 | 0
| 0E4 |  |  | 32 | 32'h00202000 |  | APC_I2S0_CFG0 |  |  | 00202000 | 2105344
|  | 31 | 31 | 1 | 1'h0 | RW | i2s0_enable | enable i2s0 interface | 0 | 0 | 0
|  | 30 | 30 | 1 | 1'h0 | RW | i2s0_sw_reset | 1: reset i2s0 0: do not reset i2s0 | 0 | 0 | 0
|  | 29 | 29 | 1 | 1'h0 | RW | i2s0_rstn_bypass | 0: i2s0 will be reset when i2s0 disabled | 0 | 0 | 0
|  | 28 | 28 | 1 | 1'h0 | RW | i2s0_en_force_on | 1: enable force on for slave mode | 0 | 0 | 0
|  | 27 | 27 | 1 | 1'h0 | RW | i2s0_bck_force_on | 1: bck force on for master mode | 0 | 0 | 0
|  | 26 | 26 | 1 | 1'h0 | RW | i2s0_bypass_fifovld | 0: i2s0 will be enabled when tx fifo valid 1: i2s0 will be enabled regardless of tx fifo valid | 0 | 0 | 0
|  | 24 | 25 | 2 | 2'h0 | RW | i2s0_tx_mode | configure mono or stereo formal for Audio data out. 2'b00: STEREO_STEREO: stereo input form IFC, stereo output to pin. 2'b01: MONOL_STEREO_DUPLL: mono channel L input form IFC, stereo output duplicate in both channels to pin. 2'b10: MONOR_STEREO_DUPLL: mono channel R input form IFC, stereo output duplicate in both channels to pin. 2'b11: MONO_IN_MONO_OUT function mono input from IFC, stereo output in left channel to pin, can be implemented by setting apc_tx_cfg_ch[1] or apc_tx_cfg_ch[0] disable. when works in DAI, or DSD mode, always select "00" mode STEREO_STEREO | 0 | 0 | 0
|  | 22 | 23 | 2 | 2'h0 | RW | i2s0_serial_mode | configure serial apc mode. 0: i2s0 1: VOICE/PCM 2: DAI 3: DSD when mode is set DAI, the bit Master Mode should be set to "1". Data should be sent out on falling edge, which requires either Bclk_Pol="0" and Half_Cycle_DLY="1" or Bclk_Pol="1" and Half_Cycle_DLY="0". Bits Tx_DLY and BCKOut_Gate must be configured to "0" and "1". The DAI mode must NOT be modified after apc is enabled. | 0 | 0 | 0
|  | 21 | 21 | 1 | 1'h1 | RW | i2s0_master_mode | configure apc works in master mode (LRCLK and BCK timing signals are generated internally) or slave mode (LRCLK and BCK timing signals are generated externally). 0: SLAVE 1: MASTER | 1 | 1 | 2097152
|  | 20 | 20 | 1 | 1'h0 | RW | i2s0_tx_dly | configure the delay between serial data out MSB and LRCK edge. 0: ALIGN: Digital audio out MSB is aligned with LRCLK edge. 1: DLY_1: Digital audio out MSB is 1 cycle delayed to LRCLK edge | 0 | 0 | 0
|  | 19 | 19 | 1 | 1'h0 | RW | i2s0_tx_rx_dly_s | ONLY for slave mode: configure 1 cycle supplementary Tx/RX delay. 0: NO_DLY: No supplementary Tx/Rx delay 1: DLY: One cycle supplementary Tx/Rx delay | 0 | 0 | 0
|  | 17 | 18 | 2 | 2'h0 | RW | i2s0_rx_dly | indicates the delay between serial data in MSB and LRCK edge 2'b00: ALIGN: Digital audio in MSB is aligned with LRCLK edge 2'b01: DLY_1: Digital audio in MSB is 1 cycle delayed to LRCLK edge 2'b10: DLY_2: Digital audio in MSB is 2 cycle delayed to LRCLK edge 2'b11: DLY_3: Digital audio in MSB is 3 cycle delayed to LRCLK edge | 0 | 0 | 0
|  | 16 | 16 | 1 | 1'h0 | RW | i2s0_tx_half_cycle_dly | delayed audio output data by half cycle. 0: NO_DLY 1: DLY | 0 | 0 | 0
|  | 15 | 15 | 1 | 1'h0 | RW | i2s0_rx_half_cycle_dly | delayed audio input data by half cycle. 0: NO_DLY 1: DLY | 0 | 0 | 0
|  | 14 | 14 | 1 | 1'h0 | RW | i2s0_bckout_gate | sets the BackOut gating. This bit dicide if apc continue to output BCK clock after data has been sent. 0: NO_GATE 1:GATED | 0 | 0 | 0
|  | 13 | 13 | 1 | 1'h1 | RW | i2s0_bck_pol | if Master Mode, invert BCLK out is slave Mode, invert BCLK in. 0: NORMAL 1: INVERT | 1 | 1 | 8192
|  | 12 | 12 | 1 | 1'h0 | RW | i2s0_lrck_pol | configure LRCK polarity. 0: LEFT_H_RIGHT_L: high level on LRCK means left channel, low level on LRCK means right channel. 1: LEFT_L_RIGHT_H: high level on LRCK means right channel, low level on LRCK means left channel. Note: this bit should be set to "0"(LEFT_H_RIGHT_L) in voice mode | 0 | 0 | 0
|  | 10 | 11 | 2 | 2'h0 | RW | i2s0_wlen | i2s0 data length 00: 16-bit 01: 20bit 10: 24bit 11: 32-bit | 0 | 0 | 0
|  | 5 | 9 | 5 | 5'h0 | RW | i2s0_bck_lrck | configure extend cycles of BCK after data transfer is finished. Voice_Mode: each sample takes wlen + tx_bck_lrck BCLK cycle Audio_Mode: each sample takes 2*(wlen + tx_bck_lrck) BCLK cycle. 2 times than Voice | 0 | 0 | 0
|  | 4 | 4 | 1 | 1'h0 | RW | i2s0_right_justified | right justified mode | 0 | 0 | 0
|  | 3 | 3 | 1 | 1'h0 | RW | i2s0_lsb | When high, the output data format is with the least significant bit first 0: MSB 1: LSB | 0 | 0 | 0
|  | 2 | 2 | 1 | 1'h0 | RW | i2s0_loop_back | sets i2s0 in loop back mode. The feature is for debug only and can not work in DAI mode 0: NORMAL 1: LOOPBACK | 0 | 0 | 0
|  | 0 | 1 | 2 | 2'h0 | RW | i2s0_swap_chlr | Swap Channel L and Channel R[0] [0]: for output channel swap, 0:left, 1:right [1]: for input channel swap, 0: left, 1: right | 0 | 0 | 0
| 0E8 |  |  | 32 | 32'h00050000 |  | APC_I2S0_CFG1 | configuration only for voice mode |  | 00050000 | 327680
|  | 30 | 31 | 2 | 2'h0 | RO | Reserved | Not used | 0 | 0 | 0
|  | 29 | 29 | 1 | 1'h0 | RW | i2s_mclk_src | select i2s mclk source for both i2s0 & i2s1 0: xtal24m 1: pll24m | 0 | 0 | 0
|  | 28 | 28 | 1 | 1'h0 | RW | i2s0_out_src | for debug test only: select data source of i2s tx data 0: data from tx fifo 1: adc0/adc1 - i2s loop, i2s tx data_l from adc0, i2s tx data_r from adc1 | 0 | 0 | 0
|  | 27 | 27 | 1 | 1'h0 | RW | i2s0_same_edge | 0: the edge of internal bck and bckout are inversed. 1: internal bck and bckout have same edge. only used in master mode | 0 | 0 | 0
|  | 26 | 26 | 1 | 1'h0 | W1P | i2s0_bck_div_ld | bck divider load control, write this bit to 1 to make divider take effect | 0 | 0 | 0
|  | 16 | 25 | 10 | 10'h5 | RW | i2s0_bck_div | bck divider, must set i2s02_bck_div_ld to 1 to make the divider value take effect i2s02_bck = codec_clk_adc / (i2s02_bck_div+1) notice: the initial value on hardware is 6, that means i2s02_bck = codec_clk_adc / 6 when i2s02_bck_div and i2s02_bck_div_ld are not configured | 5 | 5 | 327680
|  | 9 | 15 | 7 | 7'h0 | RW | i2s0_slot_lrck | The counter of empty cycles after all the slots are transmitted to get specific sample rate | 0 | 0 | 0
|  | 8 | 8 | 1 | 1'h0 | RW | i2s0_longsync | longsync enable | 0 | 0 | 0
|  | 0 | 7 | 8 | 8'h0 | RW | i2s0_slotnum | slots number to be transferred in one frame | 0 | 0 | 0
| 0EC |  |  | 32 | 32'h00202000 |  | APC_I2S1_CFG0 |  |  | 00202000 | 2105344
|  | 31 | 31 | 1 | 1'h0 | RW | i2s1_enable | enable i2s0 interface | 0 | 0 | 0
|  | 30 | 30 | 1 | 1'h0 | RW | i2s1_sw_reset | 1: reset i2s0 0: do not reset i2s0 | 0 | 0 | 0
|  | 29 | 29 | 1 | 1'h0 | RW | i2s1_rstn_bypass | 0: i2s0 will be reset when i2s0 disabled | 0 | 0 | 0
|  | 28 | 28 | 1 | 1'h0 | RW | i2s1_en_force_on | 1: enable force on for slave mode | 0 | 0 | 0
|  | 27 | 27 | 1 | 1'h0 | RW | i2s1_bck_force_on | 1: bck force on for master mode | 0 | 0 | 0
|  | 26 | 26 | 1 | 1'h0 | RW | i2s1_bypass_fifovld | 0: i2s0 will be enabled when tx fifo valid 1: i2s0 will be enabled regardless of tx fifo valid | 0 | 0 | 0
|  | 24 | 25 | 2 | 2'h0 | RW | i2s1_tx_mode | configure mono or stereo formal for Audio data out. 2'b00: STEREO_STEREO: stereo input form IFC, stereo output to pin. 2'b01: MONOL_STEREO_DUPLL: mono channel L input form IFC, stereo output duplicate in both channels to pin. 2'b10: MONOR_STEREO_DUPLL: mono channel R input form IFC, stereo output duplicate in both channels to pin. 2'b11: MONO_IN_MONO_OUT function mono input from IFC, stereo output in left channel to pin, can be implemented by setting apc_tx_cfg_ch[1] or apc_tx_cfg_ch[0] disable. when works in DAI, or DSD mode, always select "00" mode STEREO_STEREO | 0 | 0 | 0
|  | 22 | 23 | 2 | 2'h0 | RW | i2s1_serial_mode | configure serial apc mode. 0: i2s0 1: VOICE/PCM 2: DAI 3: DSD when mode is set DAI, the bit Master Mode should be set to "1". Data should be sent out on falling edge, which requires either Bclk_Pol="0" and Half_Cycle_DLY="1" or Bclk_Pol="1" and Half_Cycle_DLY="0". Bits Tx_DLY and BCKOut_Gate must be configured to "0" and "1". The DAI mode must NOT be modified after apc is enabled. | 0 | 0 | 0
|  | 21 | 21 | 1 | 1'h1 | RW | i2s1_master_mode | configure apc works in master mode (LRCLK and BCK timing signals are generated internally) or slave mode (LRCLK and BCK timing signals are generated externally). 0: SLAVE 1: MASTER | 1 | 1 | 2097152
|  | 20 | 20 | 1 | 1'h0 | RW | i2s1_tx_dly | configure the delay between serial data out MSB and LRCK edge. 0: ALIGN: Digital audio out MSB is aligned with LRCLK edge. 1: DLY_1: Digital audio out MSB is 1 cycle delayed to LRCLK edge | 0 | 0 | 0
|  | 19 | 19 | 1 | 1'h0 | RW | i2s1_tx_rx_dly_s | ONLY for slave mode: configure 1 cycle supplementary Tx/RX delay. 0: NO_DLY: No supplementary Tx/Rx delay 1: DLY: One cycle supplementary Tx/Rx delay | 0 | 0 | 0
|  | 17 | 18 | 2 | 2'h0 | RW | i2s1_rx_dly | indicates the delay between serial data in MSB and LRCK edge 2'b00: ALIGN: Digital audio in MSB is aligned with LRCLK edge 2'b01: DLY_1: Digital audio in MSB is 1 cycle delayed to LRCLK edge 2'b10: DLY_2: Digital audio in MSB is 2 cycle delayed to LRCLK edge 2'b11: DLY_3: Digital audio in MSB is 3 cycle delayed to LRCLK edge | 0 | 0 | 0
|  | 16 | 16 | 1 | 1'h0 | RW | i2s1_tx_half_cycle_dly | delayed audio output data by half cycle. 0: NO_DLY 1: DLY | 0 | 0 | 0
|  | 15 | 15 | 1 | 1'h0 | RW | i2s1_rx_half_cycle_dly | delayed audio input data by half cycle. 0: NO_DLY 1: DLY | 0 | 0 | 0
|  | 14 | 14 | 1 | 1'h0 | RW | i2s1_bckout_gate | sets the BackOut gating. This bit dicide if apc continue to output BCK clock after data has been sent. 0: NO_GATE 1:GATED | 0 | 0 | 0
|  | 13 | 13 | 1 | 1'h1 | RW | i2s1_bck_pol | if Master Mode, invert BCLK out is slave Mode, invert BCLK in. 0: NORMAL 1: INVERT | 1 | 1 | 8192
|  | 12 | 12 | 1 | 1'h0 | RW | i2s1_lrck_pol | configure LRCK polarity. 0: LEFT_H_RIGHT_L: high level on LRCK means left channel, low level on LRCK means right channel. 1: LEFT_L_RIGHT_H: high level on LRCK means right channel, low level on LRCK means left channel. Note: this bit should be set to "0"(LEFT_H_RIGHT_L) in voice mode | 0 | 0 | 0
|  | 10 | 11 | 2 | 2'h0 | RW | i2s1_wlen | i2s0 data length 00: 16-bit 01: 20bit 10: 24bit 11: 32-bit | 0 | 0 | 0
|  | 5 | 9 | 5 | 5'h0 | RW | i2s1_bck_lrck | configure extend cycles of BCK after data transfer is finished. Voice_Mode: each sample takes wlen + tx_bck_lrck BCLK cycle Audio_Mode: each sample takes 2*(wlen + tx_bck_lrck) BCLK cycle. 2 times than Voice | 0 | 0 | 0
|  | 4 | 4 | 1 | 1'h0 | RW | i2s1_right_justified | right justified mode | 0 | 0 | 0
|  | 3 | 3 | 1 | 1'h0 | RW | i2s1_lsb | When high, the output data format is with the least significant bit first 0: MSB 1: LSB | 0 | 0 | 0
|  | 2 | 2 | 1 | 1'h0 | RW | i2s1_loop_back | sets i2s0 in loop back mode. The feature is for debug only and can not work in DAI mode 0: NORMAL 1: LOOPBACK | 0 | 0 | 0
|  | 0 | 1 | 2 | 2'h0 | RW | i2s1_swap_chlr | Swap Channel L and Channel R[0] [0]: for output channel swap, 0:left, 1:right [1]: for input channel swap, 0: left, 1: right | 0 | 0 | 0
| 0F0 |  |  | 32 | 32'h00050000 |  | APC_I2S1_CFG1 | configuration only for voice mode |  | 00050000 | 327680
|  | 29 | 31 | 3 | 3'h0 | RO | Reserved | Not used | 0 | 0 | 0
|  | 28 | 28 | 1 | 1'h0 | RW | i2s1_out_src | for debug test only: select data source of i2s tx data 0: data from tx fifo 1: adc0/adc1 - i2s loop, i2s tx data_l from adc0, i2s tx data_r from adc1 | 0 | 0 | 0
|  | 27 | 27 | 1 | 1'h0 | RW | i2s1_same_edge | 0: the edge of internal bck and bckout are inversed. 1: internal bck and bckout have same edge. only used in master mode | 0 | 0 | 0
|  | 26 | 26 | 1 | 1'h0 | W1P | i2s1_bck_div_ld | bck divider load control, write this bit to 1 to make divider take effect | 0 | 0 | 0
|  | 16 | 25 | 10 | 10'h5 | RW | i2s1_bck_div | bck divider, must set i2s02_bck_div_ld to 1 to make the divider value take effect i2s02_bck = codec_clk_adc / (i2s02_bck_div+1) notice: the initial value on hardware is 6, that means i2s02_bck = codec_clk_adc / 6 when i2s02_bck_div and i2s02_bck_div_ld are not configured | 5 | 5 | 327680
|  | 9 | 15 | 7 | 7'h0 | RW | i2s1_slot_lrck | The counter of empty cycles after all the slots are transmitted to get specific sample rate | 0 | 0 | 0
|  | 8 | 8 | 1 | 1'h0 | RW | i2s1_longsync | longsync enable | 0 | 0 | 0
|  | 0 | 7 | 8 | 8'h0 | RW | i2s1_slotnum | slots number to be transferred in one frame | 0 | 0 | 0
| 0F4 |  |  | 32 | 32'h00000000 |  | APC_TX_CH0_L_DATA |  |  | 00000000 | 0
|  | 0 | 31 | 32 | 32'h0 | RW | tx_ch0_l_data | TX Channel 0 L data input | 0 | 0 | 0
| 0F8 |  |  | 32 | 32'h00000000 |  | APC_TX_CH0_R_DATA |  |  | 00000000 | 0
|  | 0 | 31 | 32 | 32'h0 | RW | tx_ch0_r_data | TX Channel 0 R data input | 0 | 0 | 0
| 0FC |  |  | 32 | 32'h00000000 |  | APC_TX_CH1_L_DATA |  |  | 00000000 | 0
|  | 0 | 31 | 32 | 32'h0 | RW | tx_ch1_l_data | TX Channel 0 L data input | 0 | 0 | 0
| 100 |  |  | 32 | 32'h00000000 |  | APC_TX_CH1_R_DATA |  |  | 00000000 | 0
|  | 0 | 31 | 32 | 32'h0 | RW | tx_ch1_r_data | TX Channel 0 R data input | 0 | 0 | 0
| 104 |  |  | 32 | 32'h00000000 |  | APC_RX_CH0_L_DATA |  |  | 00000000 | 0
|  | 0 | 31 | 32 | 32'h0 | RO | rx_ch0_l_data | RX Channel 0 L data output | 0 | 0 | 0
| 108 |  |  | 32 | 32'h00000000 |  | APC_RX_CH0_R_DATA |  |  | 00000000 | 0
|  | 0 | 31 | 32 | 32'h0 | RO | rx_ch0_r_data | RX Channel 0 R data output | 0 | 0 | 0
| 10C |  |  | 32 | 32'h00000000 |  | APC_RX_CH1_L_DATA |  |  | 00000000 | 0
|  | 0 | 31 | 32 | 32'h0 | RO | rx_ch1_l_data | RX Channel 0 L data output | 0 | 0 | 0
| 110 |  |  | 32 | 32'h00000000 |  | APC_RX_CH1_R_DATA |  |  | 00000000 | 0
|  | 0 | 31 | 32 | 32'h0 | RO | rx_ch1_r_data | RX Channel 0 R data output | 0 | 0 | 0
| 114 |  |  | 32 | 32'h00ffffff |  | APC_INTR_TX_MSK |  |  | 00ffffff | 16777215
|  | 24 | 31 | 8 | 8'h0 | RO | Reserved | Not used | 0 | 0 | 0
|  | 23 | 23 | 1 | 1'h1 | RW | i2s0_err_msk | disable interrupt source 0: enable 1: disable | 1 | 1 | 8388608
|  | 22 | 22 | 1 | 1'h1 | RW | i2s1_err_msk | disable interrupt source 0: enable 1: disable | 1 | 1 | 4194304
|  | 21 | 21 | 1 | 1'h1 | RW | tx_ch0_fifo_vld_msk | disable interrupt source 0: enable 1: disable | 1 | 1 | 2097152
|  | 20 | 20 | 1 | 1'h1 | RW | tx_ch1_fifo_vld_msk | disable interrupt source 0: enable 1: disable | 1 | 1 | 1048576
|  | 19 | 19 | 1 | 1'h1 | RW | tx_ch1_r_dma_req_msk | disable interrupt source 0: enable 1: disable | 1 | 1 | 524288
|  | 18 | 18 | 1 | 1'h1 | RW | tx_ch1_r_fifo_ovflow_msk | disable interrupt source 0: enable 1: disable | 1 | 1 | 262144
|  | 17 | 17 | 1 | 1'h1 | RW | tx_ch1_r_fifo_unflow_msk | disable interrupt source 0: enable 1: disable | 1 | 1 | 131072
|  | 16 | 16 | 1 | 1'h1 | RW | tx_ch1_r_fifo_ful_msk | disable interrupt source 0: enable 1: disable | 1 | 1 | 65536
|  | 15 | 15 | 1 | 1'h1 | RW | tx_ch1_r_fifo_emp_msk | disable interrupt source 0: enable 1: disable | 1 | 1 | 32768
|  | 14 | 14 | 1 | 1'h1 | RW | tx_ch1_l_dma_req_msk | disable interrupt source 0: enable 1: disable | 1 | 1 | 16384
|  | 13 | 13 | 1 | 1'h1 | RW | tx_ch1_l_fifo_ovflow_msk | disable interrupt source 0: enable 1: disable | 1 | 1 | 8192
|  | 12 | 12 | 1 | 1'h1 | RW | tx_ch1_l_fifo_unflow_msk | disable interrupt source 0: enable 1: disable | 1 | 1 | 4096
|  | 11 | 11 | 1 | 1'h1 | RW | tx_ch1_l_fifo_ful_msk | disable interrupt source 0: enable 1: disable | 1 | 1 | 2048
|  | 10 | 10 | 1 | 1'h1 | RW | tx_ch1_l_fifo_emp_msk | disable interrupt source 0: enable 1: disable | 1 | 1 | 1024
|  | 9 | 9 | 1 | 1'h1 | RW | tx_ch0_r_dma_req_msk | disable interrupt source 0: enable 1: disable | 1 | 1 | 512
|  | 8 | 8 | 1 | 1'h1 | RW | tx_ch0_r_fifo_ovflow_msk | disable interrupt source 0: enable 1: disable | 1 | 1 | 256
|  | 7 | 7 | 1 | 1'h1 | RW | tx_ch0_r_fifo_unflow_msk | disable interrupt source 0: enable 1: disable | 1 | 1 | 128
|  | 6 | 6 | 1 | 1'h1 | RW | tx_ch0_r_fifo_ful_msk | disable interrupt source 0: enable 1: disable | 1 | 1 | 64
|  | 5 | 5 | 1 | 1'h1 | RW | tx_ch0_r_fifo_emp_msk | disable interrupt source 0: enable 1: disable | 1 | 1 | 32
|  | 4 | 4 | 1 | 1'h1 | RW | tx_ch0_l_dma_req_msk | disable interrupt source 0: enable 1: disable | 1 | 1 | 16
|  | 3 | 3 | 1 | 1'h1 | RW | tx_ch0_l_fifo_ovflow_msk | disable interrupt source 0: enable 1: disable | 1 | 1 | 8
|  | 2 | 2 | 1 | 1'h1 | RW | tx_ch0_l_fifo_unflow_msk | disable interrupt source 0: enable 1: disable | 1 | 1 | 4
|  | 1 | 1 | 1 | 1'h1 | RW | tx_ch0_l_fifo_ful_msk | disable interrupt source 0: enable 1: disable | 1 | 1 | 2
|  | 0 | 0 | 1 | 1'h1 | RW | tx_ch0_l_fifo_emp_msk | disable interrupt source 0: enable 1: disable | 1 | 1 | 1
| 118 |  |  | 32 | 32'h000fffff |  | APC_INTR_RX_MSK |  |  | 000fffff | 1048575
|  | 20 | 31 | 12 | 12'h0 | RO | Reserved | Not used | 0 | 0 | 0
|  | 19 | 19 | 1 | 1'h1 | RW | rx_ch1_r_dma_req_msk | disable interrupt source 0: enable 1: disable | 1 | 1 | 524288
|  | 18 | 18 | 1 | 1'h1 | RW | rx_ch1_r_fifo_ovflow_msk | disable interrupt source 0: enable 1: disable | 1 | 1 | 262144
|  | 17 | 17 | 1 | 1'h1 | RW | rx_ch1_r_fifo_unflow_msk | disable interrupt source 0: enable 1: disable | 1 | 1 | 131072
|  | 16 | 16 | 1 | 1'h1 | RW | rx_ch1_r_fifo_ful_msk | disable interrupt source 0: enable 1: disable | 1 | 1 | 65536
|  | 15 | 15 | 1 | 1'h1 | RW | rx_ch1_r_fifo_emp_msk | disable interrupt source 0: enable 1: disable | 1 | 1 | 32768
|  | 14 | 14 | 1 | 1'h1 | RW | rx_ch1_l_dma_req_msk | disable interrupt source 0: enable 1: disable | 1 | 1 | 16384
|  | 13 | 13 | 1 | 1'h1 | RW | rx_ch1_l_fifo_ovflow_msk | disable interrupt source 0: enable 1: disable | 1 | 1 | 8192
|  | 12 | 12 | 1 | 1'h1 | RW | rx_ch1_l_fifo_unflow_msk | disable interrupt source 0: enable 1: disable | 1 | 1 | 4096
|  | 11 | 11 | 1 | 1'h1 | RW | rx_ch1_l_fifo_ful_msk | disable interrupt source 0: enable 1: disable | 1 | 1 | 2048
|  | 10 | 10 | 1 | 1'h1 | RW | rx_ch1_l_fifo_emp_msk | disable interrupt source 0: enable 1: disable | 1 | 1 | 1024
|  | 9 | 9 | 1 | 1'h1 | RW | rx_ch0_r_dma_req_msk | disable interrupt source 0: enable 1: disable | 1 | 1 | 512
|  | 8 | 8 | 1 | 1'h1 | RW | rx_ch0_r_fifo_ovflow_msk | disable interrupt source 0: enable 1: disable | 1 | 1 | 256
|  | 7 | 7 | 1 | 1'h1 | RW | rx_ch0_r_fifo_unflow_msk | disable interrupt source 0: enable 1: disable | 1 | 1 | 128
|  | 6 | 6 | 1 | 1'h1 | RW | rx_ch0_r_fifo_ful_msk | disable interrupt source 0: enable 1: disable | 1 | 1 | 64
|  | 5 | 5 | 1 | 1'h1 | RW | rx_ch0_r_fifo_emp_msk | disable interrupt source 0: enable 1: disable | 1 | 1 | 32
|  | 4 | 4 | 1 | 1'h1 | RW | rx_ch0_l_dma_req_msk | disable interrupt source 0: enable 1: disable | 1 | 1 | 16
|  | 3 | 3 | 1 | 1'h1 | RW | rx_ch0_l_fifo_ovflow_msk | disable interrupt source 0: enable 1: disable | 1 | 1 | 8
|  | 2 | 2 | 1 | 1'h1 | RW | rx_ch0_l_fifo_unflow_msk | disable interrupt source 0: enable 1: disable | 1 | 1 | 4
|  | 1 | 1 | 1 | 1'h1 | RW | rx_ch0_l_fifo_ful_msk | disable interrupt source 0: enable 1: disable | 1 | 1 | 2
|  | 0 | 0 | 1 | 1'h1 | RW | rx_ch0_l_fifo_emp_msk | disable interrupt source 0: enable 1: disable | 1 | 1 | 1
| 11C |  |  | 32 | 32'h00000000 |  | APC_INTR_TX_CLR |  |  | 00000000 | 0
|  | 24 | 31 | 8 | 8'h0 | RO | Reserved | Not used | 0 | 0 | 0
|  | 23 | 23 | 1 | 1'h0 | W1P | i2s0_err_clr | clear interrupt source, write 1 generate clear pluse | 0 | 0 | 0
|  | 22 | 22 | 1 | 1'h0 | W1P | i2s1_err_clr | clear interrupt source, write 1 generate clear pluse | 0 | 0 | 0
|  | 21 | 21 | 1 | 1'h0 | W1P | tx_ch0_fifo_vld_clr | clear interrupt source, write 1 generate clear pluse | 0 | 0 | 0
|  | 20 | 20 | 1 | 1'h0 | W1P | tx_ch1_fifo_vld_clr | clear interrupt source, write 1 generate clear pluse | 0 | 0 | 0
|  | 19 | 19 | 1 | 1'h0 | W1P | tx_ch1_r_dma_req_clr | clear interrupt source, write 1 generate clear pluse | 0 | 0 | 0
|  | 18 | 18 | 1 | 1'h0 | W1P | tx_ch1_r_fifo_ovflow_clr | clear interrupt source, write 1 generate clear pluse | 0 | 0 | 0
|  | 17 | 17 | 1 | 1'h0 | W1P | tx_ch1_r_fifo_unflow_clr | clear interrupt source, write 1 generate clear pluse | 0 | 0 | 0
|  | 16 | 16 | 1 | 1'h0 | W1P | tx_ch1_r_fifo_ful_clr | clear interrupt source, write 1 generate clear pluse | 0 | 0 | 0
|  | 15 | 15 | 1 | 1'h0 | W1P | tx_ch1_r_fifo_emp_clr | clear interrupt source, write 1 generate clear pluse | 0 | 0 | 0
|  | 14 | 14 | 1 | 1'h0 | W1P | tx_ch1_l_dma_req_clr | clear interrupt source, write 1 generate clear pluse | 0 | 0 | 0
|  | 13 | 13 | 1 | 1'h0 | W1P | tx_ch1_l_fifo_ovflow_clr | clear interrupt source, write 1 generate clear pluse | 0 | 0 | 0
|  | 12 | 12 | 1 | 1'h0 | W1P | tx_ch1_l_fifo_unflow_clr | clear interrupt source, write 1 generate clear pluse | 0 | 0 | 0
|  | 11 | 11 | 1 | 1'h0 | W1P | tx_ch1_l_fifo_ful_clr | clear interrupt source, write 1 generate clear pluse | 0 | 0 | 0
|  | 10 | 10 | 1 | 1'h0 | W1P | tx_ch1_l_fifo_emp_clr | clear interrupt source, write 1 generate clear pluse | 0 | 0 | 0
|  | 9 | 9 | 1 | 1'h0 | W1P | tx_ch0_r_dma_req_clr | clear interrupt source, write 1 generate clear pluse | 0 | 0 | 0
|  | 8 | 8 | 1 | 1'h0 | W1P | tx_ch0_r_fifo_ovflow_clr | clear interrupt source, write 1 generate clear pluse | 0 | 0 | 0
|  | 7 | 7 | 1 | 1'h0 | W1P | tx_ch0_r_fifo_unflow_clr | clear interrupt source, write 1 generate clear pluse | 0 | 0 | 0
|  | 6 | 6 | 1 | 1'h0 | W1P | tx_ch0_r_fifo_ful_clr | clear interrupt source, write 1 generate clear pluse | 0 | 0 | 0
|  | 5 | 5 | 1 | 1'h0 | W1P | tx_ch0_r_fifo_emp_clr | clear interrupt source, write 1 generate clear pluse | 0 | 0 | 0
|  | 4 | 4 | 1 | 1'h0 | W1P | tx_ch0_l_dma_req_clr | clear interrupt source, write 1 generate clear pluse | 0 | 0 | 0
|  | 3 | 3 | 1 | 1'h0 | W1P | tx_ch0_l_fifo_ovflow_clr | clear interrupt source, write 1 generate clear pluse | 0 | 0 | 0
|  | 2 | 2 | 1 | 1'h0 | W1P | tx_ch0_l_fifo_unflow_clr | clear interrupt source, write 1 generate clear pluse | 0 | 0 | 0
|  | 1 | 1 | 1 | 1'h0 | W1P | tx_ch0_l_fifo_ful_clr | clear interrupt source, write 1 generate clear pluse | 0 | 0 | 0
|  | 0 | 0 | 1 | 1'h0 | W1P | tx_ch0_l_fifo_emp_clr | clear interrupt source, write 1 generate clear pluse | 0 | 0 | 0
| 120 |  |  | 32 | 32'h00000000 |  | APC_INTR_RX_CLR |  |  | 00000000 | 0
|  | 20 | 31 | 12 | 12'h0 | RO | Reserved | Not used | 0 | 0 | 0
|  | 19 | 19 | 1 | 1'h0 | W1P | rx_ch1_r_dma_req_clr | clear interrupt source, write 1 generate clear pluse | 0 | 0 | 0
|  | 18 | 18 | 1 | 1'h0 | W1P | rx_ch1_r_fifo_ovflow_clr | clear interrupt source, write 1 generate clear pluse | 0 | 0 | 0
|  | 17 | 17 | 1 | 1'h0 | W1P | rx_ch1_r_fifo_unflow_clr | clear interrupt source, write 1 generate clear pluse | 0 | 0 | 0
|  | 16 | 16 | 1 | 1'h0 | W1P | rx_ch1_r_fifo_ful_clr | clear interrupt source, write 1 generate clear pluse | 0 | 0 | 0
|  | 15 | 15 | 1 | 1'h0 | W1P | rx_ch1_r_fifo_emp_clr | clear interrupt source, write 1 generate clear pluse | 0 | 0 | 0
|  | 14 | 14 | 1 | 1'h0 | W1P | rx_ch1_l_dma_req_clr | clear interrupt source, write 1 generate clear pluse | 0 | 0 | 0
|  | 13 | 13 | 1 | 1'h0 | W1P | rx_ch1_l_fifo_ovflow_clr | clear interrupt source, write 1 generate clear pluse | 0 | 0 | 0
|  | 12 | 12 | 1 | 1'h0 | W1P | rx_ch1_l_fifo_unflow_clr | clear interrupt source, write 1 generate clear pluse | 0 | 0 | 0
|  | 11 | 11 | 1 | 1'h0 | W1P | rx_ch1_l_fifo_ful_clr | clear interrupt source, write 1 generate clear pluse | 0 | 0 | 0
|  | 10 | 10 | 1 | 1'h0 | W1P | rx_ch1_l_fifo_emp_clr | clear interrupt source, write 1 generate clear pluse | 0 | 0 | 0
|  | 9 | 9 | 1 | 1'h0 | W1P | rx_ch0_r_dma_req_clr | clear interrupt source, write 1 generate clear pluse | 0 | 0 | 0
|  | 8 | 8 | 1 | 1'h0 | W1P | rx_ch0_r_fifo_ovflow_clr | clear interrupt source, write 1 generate clear pluse | 0 | 0 | 0
|  | 7 | 7 | 1 | 1'h0 | W1P | rx_ch0_r_fifo_unflow_clr | clear interrupt source, write 1 generate clear pluse | 0 | 0 | 0
|  | 6 | 6 | 1 | 1'h0 | W1P | rx_ch0_r_fifo_ful_clr | clear interrupt source, write 1 generate clear pluse | 0 | 0 | 0
|  | 5 | 5 | 1 | 1'h0 | W1P | rx_ch0_r_fifo_emp_clr | clear interrupt source, write 1 generate clear pluse | 0 | 0 | 0
|  | 4 | 4 | 1 | 1'h0 | W1P | rx_ch0_l_dma_req_clr | clear interrupt source, write 1 generate clear pluse | 0 | 0 | 0
|  | 3 | 3 | 1 | 1'h0 | W1P | rx_ch0_l_fifo_ovflow_clr | clear interrupt source, write 1 generate clear pluse | 0 | 0 | 0
|  | 2 | 2 | 1 | 1'h0 | W1P | rx_ch0_l_fifo_unflow_clr | clear interrupt source, write 1 generate clear pluse | 0 | 0 | 0
|  | 1 | 1 | 1 | 1'h0 | W1P | rx_ch0_l_fifo_ful_clr | clear interrupt source, write 1 generate clear pluse | 0 | 0 | 0
|  | 0 | 0 | 1 | 1'h0 | W1P | rx_ch0_l_fifo_emp_clr | clear interrupt source, write 1 generate clear pluse | 0 | 0 | 0
| 124 |  |  | 32 | 32'h00000000 |  | APC_INTR_TX_IRSR |  |  | 00000000 | 0
|  | 24 | 31 | 8 | 8'h0 | RO | Reserved | Not used | 0 | 0 | 0
|  | 23 | 23 | 1 | 1'h0 | RO | i2s0_err_irsr | interrupt status before mask | 0 | 0 | 0
|  | 22 | 22 | 1 | 1'h0 | RO | i2s1_err_irsr | interrupt status before mask | 0 | 0 | 0
|  | 21 | 21 | 1 | 1'h0 | RO | tx_ch0_fifo_vld_irsr | interrupt status before mask | 0 | 0 | 0
|  | 20 | 20 | 1 | 1'h0 | RO | tx_ch1_fifo_vld_irsr | interrupt status before mask | 0 | 0 | 0
|  | 19 | 19 | 1 | 1'h0 | RO | tx_ch1_r_dma_req_irsr | interrupt status before mask | 0 | 0 | 0
|  | 18 | 18 | 1 | 1'h0 | RO | tx_ch1_r_fifo_ovflow_irsr | interrupt status before mask | 0 | 0 | 0
|  | 17 | 17 | 1 | 1'h0 | RO | tx_ch1_r_fifo_unflow_irsr | interrupt status before mask | 0 | 0 | 0
|  | 16 | 16 | 1 | 1'h0 | RO | tx_ch1_r_fifo_ful_irsr | interrupt status before mask | 0 | 0 | 0
|  | 15 | 15 | 1 | 1'h0 | RO | tx_ch1_r_fifo_emp_irsr | interrupt status before mask | 0 | 0 | 0
|  | 14 | 14 | 1 | 1'h0 | RO | tx_ch1_l_dma_req_irsr | interrupt status before mask | 0 | 0 | 0
|  | 13 | 13 | 1 | 1'h0 | RO | tx_ch1_l_fifo_ovflow_irsr | interrupt status before mask | 0 | 0 | 0
|  | 12 | 12 | 1 | 1'h0 | RO | tx_ch1_l_fifo_unflow_irsr | interrupt status before mask | 0 | 0 | 0
|  | 11 | 11 | 1 | 1'h0 | RO | tx_ch1_l_fifo_ful_irsr | interrupt status before mask | 0 | 0 | 0
|  | 10 | 10 | 1 | 1'h0 | RO | tx_ch1_l_fifo_emp_irsr | interrupt status before mask | 0 | 0 | 0
|  | 9 | 9 | 1 | 1'h0 | RO | tx_ch0_r_dma_req_irsr | interrupt status before mask | 0 | 0 | 0
|  | 8 | 8 | 1 | 1'h0 | RO | tx_ch0_r_fifo_ovflow_irsr | interrupt status before mask | 0 | 0 | 0
|  | 7 | 7 | 1 | 1'h0 | RO | tx_ch0_r_fifo_unflow_irsr | interrupt status before mask | 0 | 0 | 0
|  | 6 | 6 | 1 | 1'h0 | RO | tx_ch0_r_fifo_ful_irsr | interrupt status before mask | 0 | 0 | 0
|  | 5 | 5 | 1 | 1'h0 | RO | tx_ch0_r_fifo_emp_irsr | interrupt status before mask | 0 | 0 | 0
|  | 4 | 4 | 1 | 1'h0 | RO | tx_ch0_l_dma_req_irsr | interrupt status before mask | 0 | 0 | 0
|  | 3 | 3 | 1 | 1'h0 | RO | tx_ch0_l_fifo_ovflow_irsr | interrupt status before mask | 0 | 0 | 0
|  | 2 | 2 | 1 | 1'h0 | RO | tx_ch0_l_fifo_unflow_irsr | interrupt status before mask | 0 | 0 | 0
|  | 1 | 1 | 1 | 1'h0 | RO | tx_ch0_l_fifo_ful_irsr | interrupt status before mask | 0 | 0 | 0
|  | 0 | 0 | 1 | 1'h0 | RO | tx_ch0_l_fifo_emp_irsr | interrupt status before mask | 0 | 0 | 0
| 128 |  |  | 32 | 32'h00000000 |  | APC_INTR_RX_IRSR |  |  | 00000000 | 0
|  | 20 | 31 | 12 | 12'h0 | RO | Reserved | Not used | 0 | 0 | 0
|  | 19 | 19 | 1 | 1'h0 | RO | rx_ch1_r_dma_req_irsr | interrupt status before mask | 0 | 0 | 0
|  | 18 | 18 | 1 | 1'h0 | RO | rx_ch1_r_fifo_ovflow_irsr | interrupt status before mask | 0 | 0 | 0
|  | 17 | 17 | 1 | 1'h0 | RO | rx_ch1_r_fifo_unflow_irsr | interrupt status before mask | 0 | 0 | 0
|  | 16 | 16 | 1 | 1'h0 | RO | rx_ch1_r_fifo_ful_irsr | interrupt status before mask | 0 | 0 | 0
|  | 15 | 15 | 1 | 1'h0 | RO | rx_ch1_r_fifo_emp_irsr | interrupt status before mask | 0 | 0 | 0
|  | 14 | 14 | 1 | 1'h0 | RO | rx_ch1_l_dma_req_irsr | interrupt status before mask | 0 | 0 | 0
|  | 13 | 13 | 1 | 1'h0 | RO | rx_ch1_l_fifo_ovflow_irsr | interrupt status before mask | 0 | 0 | 0
|  | 12 | 12 | 1 | 1'h0 | RO | rx_ch1_l_fifo_unflow_irsr | interrupt status before mask | 0 | 0 | 0
|  | 11 | 11 | 1 | 1'h0 | RO | rx_ch1_l_fifo_ful_irsr | interrupt status before mask | 0 | 0 | 0
|  | 10 | 10 | 1 | 1'h0 | RO | rx_ch1_l_fifo_emp_irsr | interrupt status before mask | 0 | 0 | 0
|  | 9 | 9 | 1 | 1'h0 | RO | rx_ch0_r_dma_req_irsr | interrupt status before mask | 0 | 0 | 0
|  | 8 | 8 | 1 | 1'h0 | RO | rx_ch0_r_fifo_ovflow_irsr | interrupt status before mask | 0 | 0 | 0
|  | 7 | 7 | 1 | 1'h0 | RO | rx_ch0_r_fifo_unflow_irsr | interrupt status before mask | 0 | 0 | 0
|  | 6 | 6 | 1 | 1'h0 | RO | rx_ch0_r_fifo_ful_irsr | interrupt status before mask | 0 | 0 | 0
|  | 5 | 5 | 1 | 1'h0 | RO | rx_ch0_r_fifo_emp_irsr | interrupt status before mask | 0 | 0 | 0
|  | 4 | 4 | 1 | 1'h0 | RO | rx_ch0_l_dma_req_irsr | interrupt status before mask | 0 | 0 | 0
|  | 3 | 3 | 1 | 1'h0 | RO | rx_ch0_l_fifo_ovflow_irsr | interrupt status before mask | 0 | 0 | 0
|  | 2 | 2 | 1 | 1'h0 | RO | rx_ch0_l_fifo_unflow_irsr | interrupt status before mask | 0 | 0 | 0
|  | 1 | 1 | 1 | 1'h0 | RO | rx_ch0_l_fifo_ful_irsr | interrupt status before mask | 0 | 0 | 0
|  | 0 | 0 | 1 | 1'h0 | RO | rx_ch0_l_fifo_emp_irsr | interrupt status before mask | 0 | 0 | 0
| 12C |  |  | 32 | 32'h00000000 |  | APC_INTR_TX_ISR |  |  | 00000000 | 0
|  | 24 | 31 | 8 | 8'h0 | RO | Reserved | Not used | 0 | 0 | 0
|  | 23 | 23 | 1 | 1'h0 | RO | i2s0_err_isr | interrupt status after mask | 0 | 0 | 0
|  | 22 | 22 | 1 | 1'h0 | RO | i2s1_err_isr | interrupt status after mask | 0 | 0 | 0
|  | 21 | 21 | 1 | 1'h0 | RO | tx_ch0_fifo_vld_isr | interrupt status after mask | 0 | 0 | 0
|  | 20 | 20 | 1 | 1'h0 | RO | tx_ch1_fifo_vld_isr | interrupt status after mask | 0 | 0 | 0
|  | 19 | 19 | 1 | 1'h0 | RO | tx_ch1_r_dma_req_isr | interrupt status after mask | 0 | 0 | 0
|  | 18 | 18 | 1 | 1'h0 | RO | tx_ch1_r_fifo_ovflow_isr | interrupt status after mask | 0 | 0 | 0
|  | 17 | 17 | 1 | 1'h0 | RO | tx_ch1_r_fifo_unflow_isr | interrupt status after mask | 0 | 0 | 0
|  | 16 | 16 | 1 | 1'h0 | RO | tx_ch1_r_fifo_ful_isr | interrupt status after mask | 0 | 0 | 0
|  | 15 | 15 | 1 | 1'h0 | RO | tx_ch1_r_fifo_emp_isr | interrupt status after mask | 0 | 0 | 0
|  | 14 | 14 | 1 | 1'h0 | RO | tx_ch1_l_dma_req_isr | interrupt status after mask | 0 | 0 | 0
|  | 13 | 13 | 1 | 1'h0 | RO | tx_ch1_l_fifo_ovflow_isr | interrupt status after mask | 0 | 0 | 0
|  | 12 | 12 | 1 | 1'h0 | RO | tx_ch1_l_fifo_unflow_isr | interrupt status after mask | 0 | 0 | 0
|  | 11 | 11 | 1 | 1'h0 | RO | tx_ch1_l_fifo_ful_isr | interrupt status after mask | 0 | 0 | 0
|  | 10 | 10 | 1 | 1'h0 | RO | tx_ch1_l_fifo_emp_isr | interrupt status after mask | 0 | 0 | 0
|  | 9 | 9 | 1 | 1'h0 | RO | tx_ch0_r_dma_req_isr | interrupt status after mask | 0 | 0 | 0
|  | 8 | 8 | 1 | 1'h0 | RO | tx_ch0_r_fifo_ovflow_isr | interrupt status after mask | 0 | 0 | 0
|  | 7 | 7 | 1 | 1'h0 | RO | tx_ch0_r_fifo_unflow_isr | interrupt status after mask | 0 | 0 | 0
|  | 6 | 6 | 1 | 1'h0 | RO | tx_ch0_r_fifo_ful_isr | interrupt status after mask | 0 | 0 | 0
|  | 5 | 5 | 1 | 1'h0 | RO | tx_ch0_r_fifo_emp_isr | interrupt status after mask | 0 | 0 | 0
|  | 4 | 4 | 1 | 1'h0 | RO | tx_ch0_l_dma_req_isr | interrupt status after mask | 0 | 0 | 0
|  | 3 | 3 | 1 | 1'h0 | RO | tx_ch0_l_fifo_ovflow_isr | interrupt status after mask | 0 | 0 | 0
|  | 2 | 2 | 1 | 1'h0 | RO | tx_ch0_l_fifo_unflow_isr | interrupt status after mask | 0 | 0 | 0
|  | 1 | 1 | 1 | 1'h0 | RO | tx_ch0_l_fifo_ful_isr | interrupt status after mask | 0 | 0 | 0
|  | 0 | 0 | 1 | 1'h0 | RO | tx_ch0_l_fifo_emp_isr | interrupt status after mask | 0 | 0 | 0
| 130 |  |  | 32 | 32'h00000000 |  | APC_INTR_RX_ISR |  |  | 00000000 | 0
|  | 20 | 31 | 12 | 12'h0 | RO | Reserved | Not used | 0 | 0 | 0
|  | 19 | 19 | 1 | 1'h0 | RO | rx_ch1_r_dma_req_isr | interrupt status after mask | 0 | 0 | 0
|  | 18 | 18 | 1 | 1'h0 | RO | rx_ch1_r_fifo_ovflow_isr | interrupt status after mask | 0 | 0 | 0
|  | 17 | 17 | 1 | 1'h0 | RO | rx_ch1_r_fifo_unflow_isr | interrupt status after mask | 0 | 0 | 0
|  | 16 | 16 | 1 | 1'h0 | RO | rx_ch1_r_fifo_ful_isr | interrupt status after mask | 0 | 0 | 0
|  | 15 | 15 | 1 | 1'h0 | RO | rx_ch1_r_fifo_emp_isr | interrupt status after mask | 0 | 0 | 0
|  | 14 | 14 | 1 | 1'h0 | RO | rx_ch1_l_dma_req_isr | interrupt status after mask | 0 | 0 | 0
|  | 13 | 13 | 1 | 1'h0 | RO | rx_ch1_l_fifo_ovflow_isr | interrupt status after mask | 0 | 0 | 0
|  | 12 | 12 | 1 | 1'h0 | RO | rx_ch1_l_fifo_unflow_isr | interrupt status after mask | 0 | 0 | 0
|  | 11 | 11 | 1 | 1'h0 | RO | rx_ch1_l_fifo_ful_isr | interrupt status after mask | 0 | 0 | 0
|  | 10 | 10 | 1 | 1'h0 | RO | rx_ch1_l_fifo_emp_isr | interrupt status after mask | 0 | 0 | 0
|  | 9 | 9 | 1 | 1'h0 | RO | rx_ch0_r_dma_req_isr | interrupt status after mask | 0 | 0 | 0
|  | 8 | 8 | 1 | 1'h0 | RO | rx_ch0_r_fifo_ovflow_isr | interrupt status after mask | 0 | 0 | 0
|  | 7 | 7 | 1 | 1'h0 | RO | rx_ch0_r_fifo_unflow_isr | interrupt status after mask | 0 | 0 | 0
|  | 6 | 6 | 1 | 1'h0 | RO | rx_ch0_r_fifo_ful_isr | interrupt status after mask | 0 | 0 | 0
|  | 5 | 5 | 1 | 1'h0 | RO | rx_ch0_r_fifo_emp_isr | interrupt status after mask | 0 | 0 | 0
|  | 4 | 4 | 1 | 1'h0 | RO | rx_ch0_l_dma_req_isr | interrupt status after mask | 0 | 0 | 0
|  | 3 | 3 | 1 | 1'h0 | RO | rx_ch0_l_fifo_ovflow_isr | interrupt status after mask | 0 | 0 | 0
|  | 2 | 2 | 1 | 1'h0 | RO | rx_ch0_l_fifo_unflow_isr | interrupt status after mask | 0 | 0 | 0
|  | 1 | 1 | 1 | 1'h0 | RO | rx_ch0_l_fifo_ful_isr | interrupt status after mask | 0 | 0 | 0
|  | 0 | 0 | 1 | 1'h0 | RO | rx_ch0_l_fifo_emp_isr | interrupt status after mask | 0 | 0 | 0
| 134 |  |  | 32 | 32'h00000000 |  | APC_DAC_PATH_CTRL |  |  | 00000000 | 0
|  | 1 | 31 | 31 | 31'h0 | RO | Reserved | Not used | 0 | 0 | 0
|  | 0 | 0 | 1 | 1'h0 | RW | dac_data_r_select | 0: normal mode 1: left channel dupl mode, data in tx_ch01_l duplicate in both dac_l and dac_r 2: right channel dupl mode, data in tx_ch01_r duplicate in both dac_l and dac_r | 0 | 0 | 0
| 138 |  |  | 32 | 32'h00000000 |  | APC_RSVD_RW_REG0 |  |  | 00000000 | 0
|  | 0 | 31 | 32 | 32'h0 | RW | apc_rsvd_rw_reg0 | Reserved for future use | 0 | 0 | 0
| 13C |  |  | 32 | 32'h00000000 |  | APC_RSVD_RW_REG1 |  |  | 00000000 | 0
|  | 0 | 31 | 32 | 32'h0 | RW | apc_rsvd_rw_reg1 | Reserved for future use | 0 | 0 | 0
| 140 |  |  | 32 | 32'h00000000 |  | APC_RSVD_RO_REG0 |  |  | 00000000 | 0
|  | 0 | 31 | 32 | 32'h0 | RO | apc_rsvd_ro_reg0 | Reserved for future use | 0 | 0 | 0
| 144 |  |  | 32 | 32'h00000000 |  | APC_RSVD_RO_REG1 |  |  | 00000000 | 0
|  | 0 | 31 | 32 | 32'h0 | RO | apc_rsvd_ro_reg1 | Reserved for future use | 0 | 0 | 0

## AUDIO_CODEC
Address (Hex) | Sub-Addr (Hex) | Start Bit | End Bit | Bit Width | Default Value | R/W Property | Register Name | Register Description | Reset Value (Dec) | Reset Value (Hex) | Reset Value (Sum) | ADDRWIDTH
| 000 |  |  | 32 | 32'h00000000 |  | AUD_R0_RSVD_REG0 |  |  | 00000000 | 0
|  | 16 | 31 | 16 | 16'h0 | RW | aud_dac_rsv | reserved for future | 0 | 0 | 0
|  | 0 | 15 | 16 | 16'h0 | RW | aud_adc_rsv | reserved for future | 0 | 0 | 0
| 004 |  |  | 32 | 32'h00000000 |  | AUD_R1_GLOBAL0 |  |  | 00000000 | 0
|  | 19 | 31 | 13 | 13'h0 | RO | Reserved | Resverved for further | 0 | 0 | 0
|  | 18 | 18 | 1 | 1'h0 | RW | reg_adc_anaclk_inv | ADC analog clock invert (option) 1: invert 0: buffer | 0 | 0 | 0
|  | 17 | 17 | 1 | 1'h0 | RW | aud_adc_clk_inv |  | 0 | 0 | 0
|  | 16 | 16 | 1 | 1'h0 | RW | aud_adc_clk_lvl_sel |  | 0 | 0 | 0
|  | 15 | 15 | 1 | 1'h0 | RW | aud_dac_clk_inv |  | 0 | 0 | 0
|  | 10 | 14 | 5 | 5'h0 | RW | test_out_sela | test signal selection output from pin aud_debug_clk (for test). 1: adc_mclk_test 2: aud_adc_clk_ana 3: aud_adc_fsclk 4: aud_dmic_clk 5: adc_clk_cic 6: adc_clk_fil 7: aud_adc_clk_idac_bias 8: adclrc_core 9: aud_adc_lp_rst 10: dac_mclk_test 11: aud_dac_clk_test 12: aud_dac_clk_ana 13: aud_dac_fsclk 14: dac_clk_fil 15: dac_clk_sdm 16: daclrc_core 17: aud_adc_cap_cali_flag 18: aud_lpga_zcflag 19: aud_rpga_zcflag 20: aud_dacl_zcflag 21: aud_dacr_zcflag others: 1'b0 | 0 | 0 | 0
|  | 6 | 9 | 4 | 4'h0 | RW | test_out_selb | selects the internal signals as output from aud_debug_data[15:0] 3: { 9'd0, aud_adc_clk_ana, aud_adc_sdm_out_r[2:0], aud_adc_sdm_out_l[2:0] } 4: { 6'd0, soft_mute_state_r, soft_mute_state_l, dac_dig_debug_data[7:0] } 5: {2'b00, aud_dac_tc_r[13:0]} 6: {2'b00, aud_dac_tc_l[13:0]} 7: dac_dig_debug_data[15:0] Others: 16'd0 | 0 | 0 | 0
|  | 3 | 5 | 3 | 3'h0 | RW | test_in_sel | Input data mux selection from aud_debug_data_in[7:0]; 1: dac analog debug data[7:0] is selected from debug_data_in[7:0] 2: adc digital input data comes from debug_data_in[5:0]; others: invalid | 0 | 0 | 0
|  | 0 | 2 | 3 | 3'h0 | RW | debug_mode | Debug mode selection 1: adc_ana_debug_mode 2: adc_dig_debug_mode 4. dac_fil_debug_mode (dac_dig_debug_data = dac_out_l_vmux[23:8]) 5: dac_ana_debug_mode 6: dac_dig_debug_mode (dac_dig_debug_data = {8'd0, sd_out_r[3:0], sd_out_l[3:0]}) Others: invalid | 0 | 0 | 0
| 008 |  |  | 32 | 32'h00000004 |  | AUD_R2_GLOBAL1 |  |  | 00000004 | 4
|  | 9 | 31 | 23 | 23'h0 | RO | Reserved | Resverved for further | 0 | 0 | 0
|  | 8 | 8 | 1 | 1'h0 | RW | en_micbias |  | 0 | 0 | 0
|  | 7 | 7 | 1 | 1'h0 | RW | en_mic_capless |  | 0 | 0 | 0
|  | 6 | 6 | 1 | 1'h0 | RW | en_mic_iload |  | 0 | 0 | 0
|  | 3 | 5 | 3 | 3'h0 | RW | mic_vout_tune |  | 0 | 0 | 0
|  | 2 | 2 | 1 | 1'h1 | RW | mic_vout_sel |  | 1 | 1 | 4
|  | 1 | 1 | 1 | 1'h0 | RW | aud_en_vmid | Codec VMID enable 1: enable 0: disable | 0 | 0 | 0
|  | 0 | 0 | 1 | 1'h0 | RW | aud_en_iref | Codec REF IREF GEN enable 1: enable 0: disable | 0 | 0 | 0
| 00C |  |  | 32 | 32'h00000000 |  | AUD_R3_RSVD_REG1 |  |  | 00000000 | 0
|  | 0 | 31 | 32 | 32'h0 | RO | Reserved | not used | 0 | 0 | 0
| 010 |  |  | 32 | 32'h00000000 |  | AUD_R4_RSVD_REG2 |  |  | 00000000 | 0
|  | 0 | 31 | 32 | 32'h0 | RO | Reserved | not used | 0 | 0 | 0
| 014 |  |  | 32 | 32'h00000613 |  | AUD_R5_ADC_CTRL0 |  |  | 00000613 | 1555
|  | 14 | 31 | 18 | 18'h0 | RO | Reserved | not used | 0 | 0 | 0
|  | 13 | 13 | 1 | 1'h0 | RW | adc_gain_comp_sel | cic0 gain comp 0: 15/8 1:13/8 | 0 | 0 | 0
|  | 12 | 12 | 1 | 1'h0 | RW | adc_cap_cali_go | A write of 1 will start the ADC CAP calibration process. And no influence if a write of 0 to the bit. Needs to clear this bit before starting cap calibration. Please refer to AU_ADC_TRIM.docx for details. | 0 | 0 | 0
|  | 11 | 11 | 1 | 1'h0 | RW | aud_adc_clk_src | 0: 24MHz 1: 22.05MHz | 0 | 0 | 0
|  | 10 | 10 | 1 | 1'h1 | RW | lpga_toen | Zero Crossing Time Out enable for ADC Left PGA gain setting. 1: enable 0: disable | 1 | 1 | 1024
|  | 9 | 9 | 1 | 1'h1 | RW | rpga_toen | Zero Crossing Time Out enable for ADC Right PGA gain setting. 1: enable 0: disable | 1 | 1 | 512
|  | 8 | 8 | 1 | 1'h0 | RW | reg_adc_rstn | ADC digital reset control. All the digital data-path of ADC will be reset execept their registers. 0: reset 1: release | 0 | 0 | 0
|  | 7 | 7 | 1 | 1'h0 | RW | adcclk_en | ADC internal clock generation enable, including adc_clk_ana, adc_clk_fil, adc_clk_cic and adc_clk_ibias. 1: enable 0: disabled | 0 | 0 | 0
|  | 4 | 6 | 3 | 3'h1 | RW | adcosr | ADC Over Sample ratio settings. 000: 500x 001: 250x 010: 125x 011: 100x 100: 50x others: invalid | 1 | 1 | 16
|  | 0 | 3 | 4 | 4'h3 | RW | adcsr | ADC Sample Rate settings. 0000: 8Khz 0011: 16Khz 1000: 44.1khz/48Khz others: invalid for 44.1KHz PLL should be used to supply codec adc clk at 22.05MHz | 3 | 3 | 3
| 018 |  |  | 32 | 32'h0cc62ad5 |  | AUD_R6_ADC_CTRL1 |  |  | 0cc62ad5 | 214313685
|  | 31 | 31 | 1 | 1'h0 | RO | Reserved | not used | 0 | 0 | 0
|  | 30 | 30 | 1 | 1'h0 | RW | adc_hpfout_sel | Select the output of High Pass filter 1 as ADC output (for test) 0: normal output 1: selected. | 0 | 0 | 0
|  | 29 | 29 | 1 | 1'h0 | RW | adc_single_ch_mode | ADC single channel mode enable (for test). 1: enable. The output data from right channel is same with that of ADC left channel. 0: disable. | 0 | 0 | 0
|  | 26 | 28 | 3 | 3'h3 | RW | hpfcut | The cut off frequency setttings of the High pass filter2 48Khz: 000: 122Hz 001: 153Hz 010: 156Hz 011: 245Hz 100: 306Hz 101: 392Hz 110: 490Hz 111: 612Hz 44.1KHz: 000: 112Hz 001: 140Hz 010: 143Hz 011: 225Hz 100: 281Hz 101: 360Hz 110: 450Hz 111: 562Hz 32KHz: 000: 81Hz 001: 102Hz 010: 104Hz 011: 163Hz 100: 204Hz 101: 261Hz 110: 372Hz 111: 408Hz 24KHz: 000: 61Hz 001: 77Hz 010: 78Hz 011: 123Hz 100: 153Hz 101: 192Hz 110: 245Hz 111: 306Hz 16KHz: 000: 41Hz 001: 51Hz 010: 52Hz 011: 82Hz 100: 102Hz 101: 131Hz 110: 186Hz 111: 204Hz 8KHz: 000: 21Hz 001: 25Hz 010: 26Hz 011: 41Hz 100: 51Hz 101: 66Hz 110: 93Hz 111: 102Hz For other ADCSR setting, Please zoom in/out linearly and calculate their cut-off frequency; | 3 | 3 | 201326592
|  | 21 | 25 | 5 | 5'h6 | RW | adc_pga_level_l | ADC Left PGA volume control. -12dB to +36dB @ 2db/step 00000: -12dB 00001: -10dB 00010: -8dB … 2dB@step … 10111: +34dB 11000: +36dB others: invalid | 6 | 6 | 12582912
|  | 16 | 20 | 5 | 5'h6 | RW | adc_pga_level_r | ADC Right PGA volume control. -12dB to +36dB @ 2db/step 00000: -12dB 00001: -10dB 00010: -8dB … 2dB@step … 10111: +34dB 11000: +36dB others: invalid | 6 | 6 | 393216
|  | 15 | 15 | 1 | 1'h0 | RW | hpf1en | 1st HPF enable. (typical 3.7Hz) 1: enable 0: disable | 0 | 0 | 0
|  | 14 | 14 | 1 | 1'h0 | RW | hpf2en | 2nd HPF enable. 1: enable 0: disable | 0 | 0 | 0
|  | 7 | 13 | 7 | 7'h55 | RW | adcvol_l | ADC Left channel digital gain. 0000000: digital mute 0000001: digital mute 0000010: -83dB 0000011:-82dB … 1dB@step… 1010101: 0dB … 1dB@step… 1111101:+40dB 1111110: +41dB 1111111: +42dB | 85 | 55 | 10880
|  | 0 | 6 | 7 | 7'h55 | RW | adcvol_r | ADC Right channel digital gain. 0000000: digital mute 0000001: digital mute 0000010: -83dB 0000011:-82dB … 1dB@step… 1010101: 0dB … 1dB@step… 1111101:+40dB 1111110: +41dB 1111111: +42dB | 85 | 55 | 85
| 01C |  |  | 32 | 32'h00000000 |  | AUD_R7_ADC_CTRL2 |  |  | 00000000 | 0
|  | 30 | 31 | 2 | 2'h0 | RO | Reserved | not used | 0 | 0 | 0
|  | 16 | 29 | 14 | 14'h0 | RW | nfa1 | ADC Notch filter NFA1 coefficient | 0 | 0 | 0
|  | 15 | 15 | 1 | 1'h0 | RO | Reserved | not used | 0 | 0 | 0
|  | 14 | 14 | 1 | 1'h0 | RW | nfen | ADC Notch filter enable 1: enable 0: disable | 0 | 0 | 0
|  | 0 | 13 | 14 | 14'h0 | RW | nfa0 | ADC Notch filter NFA0 coefficient | 0 | 0 | 0
| 020 |  |  | 32 | 32'h63182b00 |  | AUD_R8_ADC_CTRL3 |  |  | 63182b00 | 1662528256
|  | 29 | 31 | 3 | 3'h3 | RW | tolerance | ADC ALC target error tolerance setting. 011: +/- 3dB 010: +/-2dB 100: +/- 4dB 001: +/-1dB 000: +/- 0dB …… | 3 | 3 | 1610612736
|  | 24 | 28 | 5 | 5'h3 | RW | target_l | ADC Left channel ALC target level. 00000: -1dB 00001: -3dB …-2dB@step 10110: -45dB 10111: -47dB other: invalid | 3 | 3 | 50331648
|  | 19 | 23 | 5 | 5'h3 | RW | target_r | ADC Right channel ALC target level. 00000: -1dB 00001: -3dB …-2dB@step 10110: -45dB 10111: -47dB other: invalid | 3 | 3 | 1572864
|  | 18 | 18 | 1 | 1'h0 | RW | alcmode | ADC ALC mode selection. 1: limiter mode 0: normal mode | 0 | 0 | 0
|  | 17 | 17 | 1 | 1'h0 | RW | alcsel_l | ADC Left ALC function enable. 1: ALC enable 0: ALC disable | 0 | 0 | 0
|  | 16 | 16 | 1 | 1'h0 | RW | alcsel_r | ADC Right ALC function enable. 1: ALC enable 0: ALC disable | 0 | 0 | 0
|  | 15 | 15 | 1 | 1'h0 | RW | ng_en | ADC ALC Noise Gate enable. 1: Enable 0: Disable | 0 | 0 | 0
|  | 10 | 14 | 5 | 5'ha | RW | ng | ADC ALC noise floor level setting. 00000: -40dB 00001: -42dB 00010: -44dB …-2dB@step... 10101: -82dB 10110: -84dB others: invalid | 10 | a | 10240
|  | 5 | 9 | 5 | 5'h18 | RW | alcmax | Max ADC PGA gain used in ALC mode. Min: 00000 Max: 11000 | 24 | 18 | 768
|  | 0 | 4 | 5 | 5'h0 | RW | alcmin | Min ADC PGA gain used in ALC mode Min: 00000 Max: 11000 | 0 | 0 | 0
| 024 |  |  | 32 | 32'h00810146 |  | AUD_R9_ADC_CTRL4 |  |  | 00810146 | 8454470
|  | 28 | 31 | 4 | 4'h0 | RO | Reserved | not used | 0 | 0 | 0
|  | 27 | 27 | 1 | 1'h0 | RW | autorst_en_l | Auto reset the analog SDM of ADC left channel if a predefined amout of all zeros or all ones are matched. 1: enable, reset will hold 8 clock cycles and self_clearing. 0: disable | 0 | 0 | 0
|  | 26 | 26 | 1 | 1'h0 | RW | autorst_en_r | Auto reset the analog SDM of ADC Right channel if a predefined amout of all zeros or all ones are matched. 1: enable, reset will hold 8 clock cycles and self_clearing. 0: disable | 0 | 0 | 0
|  | 23 | 25 | 3 | 3'h1 | RW | autorst_type | predefined time range for auto reset function (16Khz). 000: 128us 001: 256us 010: 512us 011: 1ms 100: 2ms 101: 4ms | 1 | 1 | 8388608
|  | 22 | 22 | 1 | 1'h0 | RW | dmic_enable | Digital Microphone mode enable 0: Audio DSP input is from ADC SDM, and DMIC input is disabled. 1: Audio DSP input is from digital microphone input. | 0 | 0 | 0
|  | 21 | 21 | 1 | 1'h0 | RW | dmic_src | Selects digital microphone data nput if dmic_mode is set to 1. 0: from DMIC0_IN 1: from DMIC1_IN | 0 | 0 | 0
|  | 19 | 20 | 2 | 2'h0 | RW | dmic_latch_adj | DMIC input data timing adjust range. 00: 0 degree delay 01: 90 degree delay 10: 180 degree delay 11: 270 degree delay | 0 | 0 | 0
|  | 17 | 18 | 2 | 2'h0 | RW | unconnect |  | 0 | 0 | 0
|  | 16 | 16 | 1 | 1'h1 | RW | dmic_mode | Left data is sampled by the falling edge of dmic_clk, and Right data is sampled by the rising edge of dmic_clk. 0: Single edge on DMIC0_IN and DMIC1_IN; 1: Double edge on either DMIC0_IN or DMIC1_IN, which decided by dmic_srcr; | 1 | 1 | 65536
|  | 13 | 15 | 3 | 3'h0 | RO | Reserved | not used | 0 | 0 | 0
|  | 12 | 12 | 1 | 1'h0 | RW | peak_fastalc_en | ALC enable at once if peak amplitude of input signal is greater than -1.5 dBFS. | 0 | 0 | 0
|  | 8 | 11 | 4 | 4'h1 | RW | alchld | ADC ALC hold time before gain is increased (ADCSR=48Khz). 0000 = 1.34ms 0001 = 2.67ms 0010 = 5.33ms 0011 = 10.66ms …time doubles with every step 0111 = 0.17s 1000 = 0.34s 1001 = 0.68s ….. 1111 = 43s | 1 | 1 | 256
|  | 4 | 7 | 4 | 4'h4 | RW | alcatk | ADC ALC attack (gain ramp-down) time (Fs = 48kHz and ALCMODE == 0) . 0000 = 83.2us 0001 = 166.4us 0010 = 333us 0011 = 666us …time doubles with every step 1111 = 2.7s ADC ALC attack (gain ramp-down) time (Fs = 48Khz and ALCMODE == 1) . 0000 = 20.8us 0001 = 41.6us 0010 = 83.2us 0011 = 166.4us …time doubles with every step 1111 = 0.68s | 4 | 4 | 64
|  | 0 | 3 | 4 | 4'h6 | RW | alcdcy | ADC Decay (gain ramp-up) time (Fs=48kHz and ALCMODE ==0) . 0000 = 333us 0001 = 666us 0010 = 1.33ms 0011 = 2.66ms …time doubles with every step 1111 = 10.8s ADC Decay (gain ramp-up) time (Fs=48kHz and ALCMODE ==1) . 0000 = 83.2us 0001 = 166.4us 0010 = 333us 0011 = 666us …time doubles with every step 1111 = 2.7s | 6 | 6 | 6
| 028 |  |  | 32 | 32'h000188b4 |  | AUD_R10_ADC_CTRL5 |  |  | 000188b4 | 100532
|  | 31 | 31 | 1 | 1'h0 | RW | offset_regen | Add an offset to ADC output (for test). 1: enable 0: disable | 0 | 0 | 0
|  | 21 | 30 | 10 | 10'h0 | RW | offset_reg | offset value from register settings. | 0 | 0 | 0
|  | 20 | 20 | 1 | 1'h0 | RW | filgain_regen | Add a gain to ADC data path (for debug). 1: enable 0: disable | 0 | 0 | 0
|  | 0 | 19 | 20 | 20'h188b4 | RW | filgain_reg | gain setting from register. | 100532 | 188b4 | 100532
| 02C |  |  | 32 | 32'h0001005c |  | AUD_R11_ADC_CTRL6 |  |  | 0001005c | 65628
|  | 18 | 31 | 14 | 14'h0 | RO | Reserved | not used | 0 | 0 | 0
|  | 17 | 17 | 1 | 1'h0 | RW | adc_cap_cali_src | register select enable for ADC cap calibration. 1: calibration setting from register, and not from internal state machine. 0: calibration value is from internal state machine. | 0 | 0 | 0
|  | 12 | 16 | 5 | 5'h10 | RW | adc_cap_cali_reg | register setting value. | 16 | 10 | 65536
|  | 11 | 11 | 1 | 1'h0 | RW | adc_cap_cali_en_reg | register control enable. 1: enable 0: disable | 0 | 0 | 0
|  | 10 | 10 | 1 | 1'h0 | RW | adc_cap_cali_en_src | calibraton enable from register. | 0 | 0 | 0
|  | 8 | 9 | 2 | 2'h0 | RW | aud_adc_idac_ctrl | Feedback IDAC Control 00: x-5% 01: 7.5uA (expected default)---Full scale 1.5Vrms 10: x+6% 11: x+13% | 0 | 0 | 0
|  | 6 | 7 | 2 | 2'h1 | RW | aud_adc_ib_ctrl | ADC amp ibias control 0000: 1.5uA 0001: 2uA (expected default) 0010: 2.5uA 0011: 3uA bit[2]=1: amp1 low power mode, bit[3]=1: amp2 low power mode | 1 | 1 | 64
|  | 5 | 5 | 1 | 1'h0 | RW | adc_lp_autorst_split |  | 0 | 0 | 0
|  | 4 | 4 | 1 | 1'h1 | RW | ana_adc_rst_reg |  | 1 | 1 | 16
|  | 3 | 3 | 1 | 1'h1 | RW | ana_adc0_rst_reg |  | 1 | 1 | 8
|  | 2 | 2 | 1 | 1'h1 | RW | ana_adc1_rst_reg | ADC Loop path reset. 0: no reset 1: Loop reset | 1 | 1 | 4
|  | 1 | 1 | 1 | 1'h0 | RW | reg_aud_en_adc0 | ADC Left enable. 0: Power Down; 1: Enabled | 0 | 0 | 0
|  | 0 | 0 | 1 | 1'h0 | RW | reg_aud_en_adc1 | ADC Right enable. 0: Power Down; 1: Enabled | 0 | 0 | 0
| 030 |  |  | 32 | 32'h01d81408 |  | AUD_R12_ADC_CTRL7 |  |  | 01d81408 | 30938120
|  | 31 | 31 | 1 | 1'h0 | RW | aud_adc_mode | register control enable. 1: enable 0: disable | 0 | 0 | 0
|  | 30 | 30 | 1 | 1'h0 | RW | aud_en_adc1_vref | VREF_EN 1: enable 0: disable | 0 | 0 | 0
|  | 29 | 29 | 1 | 1'h0 | RW | aud_en_adc0_vref |  | 0 | 0 | 0
|  | 28 | 28 | 1 | 1'h0 | RW | aud_idac_bias_reg | register value for aud_idac_bias. | 0 | 0 | 0
|  | 27 | 27 | 1 | 1'h0 | RW | aud_idac_bias_src |  | 0 | 0 | 0
|  | 25 | 26 | 2 | 2'h0 | RW | aud_adc_idac_os_ctrl |  | 0 | 0 | 0
|  | 24 | 24 | 1 | 1'h1 | RW | aud_adc_int1_lpr |  | 1 | 1 | 16777216
|  | 23 | 23 | 1 | 1'h1 | RW | aud_adc_int2_lpr | Control vref voltage. Control vref power consumption 00: default VREF_CTRL<0>:1—— ADC VREF 40uA；0—— ADC VREF 20uA； VREF_CTRL<1>:1—— ADC VCM BIAS 30uA； 0—— ADC VCM BIAS 10uA | 1 | 1 | 8388608
|  | 22 | 22 | 1 | 1'h1 | RW | aud_adc_sar_comp_lpr | Control generate vref mode. | 1 | 1 | 4194304
|  | 19 | 21 | 3 | 3'h3 | RW | aud_adc_sar_delay_ctrl | VREF_EN 1: enable 0: disable | 3 | 3 | 1572864
|  | 18 | 18 | 1 | 1'h0 | RW | aud_adc_sar_test_en | feed back idac DC offset. 00: 0uA(default); 01: LSB/16; 10: LSB/8; 11: LSB/4 | 0 | 0 | 0
|  | 16 | 17 | 2 | 2'h0 | RW | aud_adc_atb_ctrl | ADC atb control 000:ATB output H-Z; 001: test ADC0 IDAC_NMOS; 010: test ADC0 IDAC_PMOS; 011: test ADC1 IDAC_NMOS; 100: test ADC1 IDAC_PMOS 000:default | 0 | 0 | 0
|  | 15 | 15 | 1 | 1'h0 | RW | lpga_zcen_force | Left PGA Zero Crossing control: 0: controlled by digital logic 1: controlled by register lpga_zcen_reg | 0 | 0 | 0
|  | 14 | 14 | 1 | 1'h0 | RW | lpga_zcen_reg | Zero Crossing enable for ADC Left PGA. Only valid when register lpga_zcen_force = 1 1: enable 0: disable | 0 | 0 | 0
|  | 13 | 13 | 1 | 1'h0 | RW | lpga_zcen | Zero Crossing digital logic enable for ADC Left PGA. 1: enable 0: disable | 0 | 0 | 0
|  | 12 | 12 | 1 | 1'h1 | RW | aud_pga_lpr | ADC Left PGA power mode, 1: Low Power Mode 0: normal mode. | 1 | 1 | 4096
|  | 11 | 11 | 1 | 1'h0 | RW | aud_en_pga0_single | ADC Left PGA input mode. 0: differetial 1: Single | 0 | 0 | 0
|  | 10 | 10 | 1 | 1'h1 | RW | aud_pga0_mute | ADC Left PGA Mute, 1: mute 0: working | 1 | 1 | 1024
|  | 9 | 9 | 1 | 1'h0 | RW | reg_aud_en_pga0 | ADC Left Input PGA enable; 0= Power Down; 1= Enable; | 0 | 0 | 0
|  | 8 | 8 | 1 | 1'h0 | RW | rpga_zcen_force | Right PGA Zero Crossing control: 0: controlled by digital logic 1: controlled by register rpga_zcen_reg | 0 | 0 | 0
|  | 7 | 7 | 1 | 1'h0 | RW | rpga_zcen_reg | Zero Crossing enable for ADC Right PGA. Only valid when register rpga_zcen_force = 1 1: enable 0: disable | 0 | 0 | 0
|  | 6 | 6 | 1 | 1'h0 | RW | rpga_zcen | Zero Crossing enable for ADC Right PGA 1: enable 0: disable | 0 | 0 | 0
|  | 5 | 5 | 1 | 1'h0 | RW | aud_pga_vcom_sel | ADC Right PGA power mode, 1: Low Power Mode 0: normal mode | 0 | 0 | 0
|  | 4 | 4 | 1 | 1'h0 | RW | aud_en_pga1_single | ADC Right PGA input mode, 0: differetial 1: Single | 0 | 0 | 0
|  | 3 | 3 | 1 | 1'h1 | RW | aud_pga1_mute | ADC Right PGA Mute, 1: mute 0: working | 1 | 1 | 8
|  | 2 | 2 | 1 | 1'h0 | RW | reg_aud_en_pga1 | ADC Right Input PGA enable; 0: Power Down; 1: Enable; | 0 | 0 | 0
|  | 1 | 1 | 1 | 1'h0 | RW | aud_en_pga0_vcmbuf | ADC LPGA/RPGA Buffer low power mode 1: low power mode 0: normal mode | 0 | 0 | 0
|  | 0 | 0 | 1 | 1'h0 | RW | aud_en_pga1_vcmbuf | LPGA/RPGA Buffer Enable 1: enable 0: disable | 0 | 0 | 0
| 034 |  |  | 32 | 32'h00000000 |  | AUD_R13_RSVD_REG3 |  |  | 00000000 | 0
|  | 0 | 31 | 32 | 32'h0 | RO | Reserved | not used | 0 | 0 | 0
| 038 |  |  | 32 | 32'h00000000 |  | AUD_R14_RSVD_REG4 |  |  | 00000000 | 0
|  | 0 | 31 | 32 | 32'h0 | RO | Reserved | not used | 0 | 0 | 0
| 03C |  |  | 32 | 32'h00000288 |  | AUD_R15_DAC_CTRL0 |  |  | 00000288 | 648
|  | 11 | 31 | 21 | 21'h0 | RO | Reserved |  | 0 | 0 | 0
|  | 9 | 10 | 2 | 2'h1 | RW | aud_dac_ib_ctrl |  | 1 | 1 | 512
|  | 8 | 8 | 1 | 1'h0 | RW | aud_dac_mclk_src | audio main clock selection for DAC Left/Right channel 1: 22.05Mhz 0: 24Mhz | 0 | 0 | 0
|  | 7 | 7 | 1 | 1'h1 | RW | dac_toen | DAC Right Zero Crossing Time-out enable 1: enable 0: disable | 1 | 1 | 128
|  | 6 | 6 | 1 | 1'h0 | RW | reg_dac_rstn | DAC digital reset except registers. 0: reset 1: release | 0 | 0 | 0
|  | 5 | 5 | 1 | 1'h0 | RW | dacclk_en | DAC clock generation enable, including dac_clk_fil, dac_clk_sdm and dac_clk_ana. 1: enable 0: disabled | 0 | 0 | 0
|  | 4 | 4 | 1 | 1'h0 | RW | dacosr | DAC Over Sample ratio. 0: 250x 1:125x | 0 | 0 | 0
|  | 0 | 3 | 4 | 4'h8 | RW | dacsr | DAC sampling rate setting. 0000: fs = 8k 0001: fs = 11.025k 0010: fs = 12k 0011: fs = 16k 0100: fs = 22.05k 0101: fs = 24k 0110: fs = 32k 0111: fs = 44.1k 1000: fs = 48k 1001: fs = 96k 1010: fs = 88.2k 1011~1111: reserved for 11.025KHz, 44.1KHz and 88.2KHz PLL should be used to supply codec dac clk at 22.05MHz | 8 | 8 | 8
| 040 |  |  | 32 | 32'h000000e1 |  | AUD_R16_DAC_CTRL1 |  |  | 000000e1 | 225
|  | 8 | 31 | 24 | 24'h0 | RO | Reserved | not used | 0 | 0 | 0
|  | 0 | 7 | 8 | 8'he1 | RW | dac_gain | DAC Right Digital Volume Control Others = Digital Mute 01110000: -113dB 01110001: -112dB ... 1dB@step… 11111110: +29dB 11111111: +30dB | 225 | e1 | 225
| 044 |  |  | 32 | 32'h00000070 |  | AUD_R17_DAC_CTRL2 |  |  | 00000070 | 112
|  | 8 | 31 | 24 | 24'h0 | RO | Reserved | not used | 0 | 0 | 0
|  | 7 | 7 | 1 | 1'h0 | RW | dac_inv_bf_sdm | DAC Left Data Invert before DAC SDM. 1: invert 0: buffer | 0 | 0 | 0
|  | 6 | 6 | 1 | 1'h1 | RW | dacmu | DAC Left Digital Mute; 1: mute; 0: no mute (signal active) | 1 | 1 | 64
|  | 5 | 5 | 1 | 1'h1 | RW | dac_dwaen | DAC Left DWA Enable Signal. 0: disable; 1: enable. | 1 | 1 | 32
|  | 4 | 4 | 1 | 1'h1 | RW | softmute_en | DAC Digital soft mute enable signal; 0: disable; 1: enable. | 1 | 1 | 16
|  | 0 | 3 | 4 | 4'h0 | RW | soft_speed | DAC Soft mute decay/attach speed settings 0000: 1dB adjust / (2*T_DACLRC) 0001: 1dB adjust / (4*T_DACLRC) … double adjust time per step … 1111: 1dB adjust / (2^16*T_DACLRC) (where T_DACLRC is the period of DACLRC, 20.8us for 48KHz) | 0 | 0 | 0
| 048 |  |  | 32 | 32'h00000d40 |  | AUD_R18_DAC_CTRL3 |  |  | 00000d40 | 3392
|  | 14 | 31 | 18 | 18'h0 | RO | Reserved | not used | 0 | 0 | 0
|  | 11 | 13 | 3 | 3'h1 | RW | dac_dwa_type | DAC DWA Type (only for test) 000: circling DWA starting address; 001: increment DWA starting at every clock cycles; 010: shifting two times at every clock cycles; 011: random increment DWA starting address at every clock cycle; 100: add 2bit random increment into DWA starting address; 101: add 3bit random increment into DWA starting address; | 1 | 1 | 2048
|  | 10 | 10 | 1 | 1'h1 | RW | dac_dith_ntf_en | DAC Dither Noise-shaping Enable 1: enable 0: disable | 1 | 1 | 1024
|  | 9 | 9 | 1 | 1'h0 | RW | dac_sd_level_sel | DAC SDM level option (only for testing) 1: 15 level setting. The feedback path of DAC SDM is a little increase in its amplitude. 0: 15 level and the middle level is sited at level7(default) | 0 | 0 | 0
|  | 8 | 8 | 1 | 1'h1 | RW | dac_sd_amute_en | DAC Left SDM auto bypass enable when all zero’s input; 0: disable 1: enable; | 1 | 1 | 256
|  | 5 | 7 | 3 | 3'h2 | RW | dac_sd_amute_type | DAC SDM auto mute threshold (# of all zero’s input): 000: shorter … 101: longer Others: not used. | 2 | 2 | 64
|  | 4 | 4 | 1 | 1'h0 | RW | dac_sd_rstn | DAC SDM reset, active low 0: reset 1: release | 0 | 0 | 0
|  | 3 | 3 | 1 | 1'h0 | RW | dac_sd_nz | DAC SDM no-zero input signal (for test) 1: no-zero 0: normal | 0 | 0 | 0
|  | 2 | 2 | 1 | 1'h0 | RW | dac_dith_bypass | DAC SDM dither function bypass 1: bypass 0: function used | 0 | 0 | 0
|  | 0 | 1 | 2 | 2'h0 | RW | dac_dith_type | DAC SDM dither type selection (for testing) | 0 | 0 | 0
| 04C |  |  | 32 | 32'h00000000 |  | AUD_R19_DAC_CTRL4 |  |  | 00000000 | 0
|  | 16 | 31 | 16 | 16'h0 | RO | Reserved | not used | 0 | 0 | 0
|  | 0 | 15 | 16 | 16'h0 | RW | dac_offset | Added DAC offset (option for testing) | 0 | 0 | 0
| 050 |  |  | 32 | 32'h00300000 |  | AUD_R20_DAC_CTRL5 |  |  | 00300000 | 3145728
|  | 26 | 31 | 6 | 6'h0 | RO | Reserved | not used | 0 | 0 | 0
|  | 0 | 25 | 26 | 26'h300000 | RW | dac_dith_pow | DAC digital SDM dither power (for testing) | 3145728 | 300000 | 3145728
| 054 |  |  | 32 | 32'h00000002 |  | AUD_R21_DAC_CTRL6 |  |  | 00000002 | 2
|  | 3 | 31 | 29 | 29'h0 | RO | Reserved | not used | 0 | 0 | 0
|  | 2 | 2 | 1 | 1'h0 | RW | aud_dac_clk_test_en | enable control for DAC test clock output (for test) 1: enable 0: disable | 0 | 0 | 0
|  | 1 | 1 | 1 | 1'h1 | RW | dac_zcen_reg | DAC Left Zero Crossing enable 1: enable 0: disable | 1 | 1 | 2
|  | 0 | 0 | 1 | 1'h0 | RW | reg_aud_en_dac | DAC Left enable; 0: Power Down; 1: Enabled | 0 | 0 | 0
| 058 |  |  | 32 | 32'h0000009c |  | AUD_R22_DAC_CTRL7 |  |  | 0000009c | 156
|  | 8 | 31 | 24 | 24'h0 | RO | Reserved | not used | 0 | 0 | 0
|  | 4 | 7 | 4 | 4'h9 | RW | lolvol_p | DAC Left Line Out Volume Control 0000 = -24dB 0001 = -22dB 0010 = -20dB … 2dB steps up to ... 1110 = +4dB 1111 = +6dB | 9 | 9 | 144
|  | 3 | 3 | 1 | 1'h1 | RW | lolp_mute_reg | 0: DAC Left Line-Out normal work(P) 1: DAC Left Line-Out mute(P) | 1 | 1 | 8
|  | 2 | 2 | 1 | 1'h1 | RW | loln_mute_reg | 0: DAC Left Line-Out normal work (N) 1: DAC Left Line-Out mute(N) | 1 | 1 | 4
|  | 1 | 1 | 1 | 1'h0 | RW | reg_aud_en_dac_lop | DAC Left Line Out enable (P) 1: enable 0:disable | 0 | 0 | 0
|  | 0 | 0 | 1 | 1'h0 | RW | reg_aud_en_dac_lon | DAC Left Line Out enable (N) 1: enable 0: disable | 0 | 0 | 0
| 05C |  |  | 32 | 32'h00000080 |  | AUD_R25_STATUS0 |  |  | 00000080 | 128
|  | 8 | 31 | 24 | 24'h0 | RO | Reserved | not used | 0 | 0 | 0
|  | 3 | 7 | 5 | 5'h10 | RO | aud_adc_cap_cali |  | 16 | 10 | 128
|  | 2 | 2 | 1 | 1'h0 | RO | adc_cap_cali_fail |  | 0 | 0 | 0
|  | 1 | 1 | 1 | 1'h0 | RO | adc_cap_cali_done |  | 0 | 0 | 0
|  | 0 | 0 | 1 | 1'h0 | RO | aud_adc_cap_cali_flag_inst |  | 0 | 0 | 0