## Ver.
Version | Date | Owner | Description
0.1 | 2023-11-23 | Daniel Liu | Initial version

## SysAddrMapping
Address Range | AP Region | Address Start | Address End | Addr Size | Valid Size | AP Slave INDEX | AP View | AP Slave Index | Address Start | Address End | Address Size | FPGA
0x0000_0000 ~ 0x1FFF_FFFF | CODE | 0x0000_0000 | 0x001F_FFFF | 2MB |  | M7 | AP ILM region: ROM (actual size : 16KB ROM) | M0 | 0x0000_0000 | 0x000F_FFFF | 1MB
|  | 0x0020_0000 | 0x0FFF_FFFF | 256MB-2MB |  |  | Reserved | M3 | 0x4200_0000 | 0x42FF_FFFF | 16MB
|  | 0x1000_0000 | 0x1FFF_FFFF | 256MB |  |  | Reserved
0x2000_0000 ~ 0x3FFF_FFFF | SRAM | 0x2000_0000 | 0x2002_FFFF | 192KB |  | M0 | AP RAM_G0(192KB) | M6 | 0x2008_0000 | 0x200F_FFFF | 512KB
|  | 0x2003_0000 | 0x2003_7FFF | 32KB |  | M1 | AP_RAM_G1(32KB)
|  | 0x2003_8000 | 0x2003_FFFF | 32KB |  | M2-0 | LUNA_RAM(16KB+16KB)
|  | 0x2004_0000 | 0x2FFF_FFFF | 256MB-256KB |  |  | Reserved
|  | 0x3000_0000 | 0x3FFF_FFFF | 256MB |  | M3 | SRAM region:Flash
0x4000_0000 - 0x5FFF_FFFF | Peripheral | 0x4000_0000 | 0x40FF_FFFF | 16MB |  | M4 | DMAC AP-S
|  | 0x4100_0000 | 0x41FF_FFFF | 16MB |  | M2-1 | LUNA_REGISTERS
|  | 0x4200_0000 | 0x47FF_FFFF | 128MB-16MB |  |  | Reserved
|  | 0x4800_0000 | 0x48FF_FFFF | 16MB |  | M5-0 | CMN peripherals
|  | 0x4900_0000 | 0x49FF_FFFF | 16MB |  | M5-1 | AP peripherals
|  | 0x4A00_0000 | 0x4EFF_FFFF | 80MB |  |  | Reserved
|  | 0x4F00_0000 | 0x4FFF_FFFF | 16MB |  | M6 | AON peripherals
|  | 0x5000_0000 | 0x5FFF_FFFF | 256MB |  |  | Reserved
0x6000_0000 ~ 0x9FFF_FFFF | External RAM | 0x6000_0000 | 0x9FFF_FFFF | 1GB |  |  | Reserved
0xA000_0000~0xDFFF_FFFF | External Device | 0xA000_0000 | 0xDFFF_FFFF | 1GB |  |  | Reserved
0xE000_0000 ~ 0xE00F_FFFF | PPB | 0xE000_0000 | 0xE00F_FFFF | 1MB |  |  | Reverved for system control and debug
0xE010_0000 ~0xFFFF_FFFF | Vendor_SYS | 0xE010_0000 | 0xFFFF_FFFF | 512MB-1MB |  |  | Partly Reserved for future processor feature expansion.

## PeriAddrMapping
Address Range | AP Region | Address Start | Address End | Address Size | Module | Comments | Class
0x4800_0000-0x4FFF_FFFF | CMN Peripheral | 0x4800_0000 | 0x480F_FFFF | 1MB | CMN_SYSCFG |  | CMN_SYSCFG
|  | 0x4810_0000 | 0x481F_FFFF | 1MB | CMN_BUSCFG |  | CMN_BUSCFG
|  | 0x4820_0000 | 0x482F_FFFF | 1MB | CORE_IOMUX |  | CORE_IOMUX
|  | 0x4830_0000 | 0x483F_FFFF | 1MB
|  | 0x4840_0000 | 0x484F_FFFF | 1MB | FLASH_CTRL |  | FLASH_CTRL
|  | 0x4850_0000 | 0x485F_FFFF | 1MB | FLASH_DL |  | FLASH_DL
|  | 0x4860_0000 | 0x486F_FFFF | 1MB | Reserved
|  | 0x4870_0000 | 0x487F_FFFF | 1MB | Reserved
|  | 0x4880_0000 | 0x488F_FFFF | 1MB | Reserved
|  | 0x4890_0000 | 0x489F_FFFF | 1MB | Reserved
|  | 0x48A0_0000 | 0x48AF_FFFF | 1MB | Reserved
|  | 0x48B0_0000 | 0x48BF_FFFF | 1MB | Reserved
|  | 0x48C0_0000 | 0x48CF_FFFF | 1MB | Reserved
|  | 0x48D0_0000 | 0x48DF_FFFF | 1MB | Reserved
|  | 0x48E0_0000 | 0x48EF_FFFF | 1MB | Reserved
|  | 0x48F0_0000 | 0x48FF_FFFF | 1MB | Reserved
| AP Peripheral | 0x4900_0000 | 0x490F_FFFF | 1MB | UART0 |  | UART
|  | 0x4910_0000 | 0x491F_FFFF | 1MB | UART1 |  | UART
|  | 0x4920_0000 | 0x492F_FFFF | 1MB | I2C0 |  | I2C
|  | 0x4930_0000 | 0x493F_FFFF | 1MB | SPI0 |  | SPI
|  | 0x4940_0000 | 0x494F_FFFF | 1MB | IR |  | IR
|  | 0x4950_0000 | 0x495F_FFFF | 1MB | DUALTIMERS |  | DUALTIMERS
|  | 0x4960_0000 | 0x496F_FFFF | 1MB | GPIO0 |  | GPIO
|  | 0x4970_0000 | 0x497F_FFFF | 1MB | GPT |  | GPT
|  | 0x4980_0000 | 0x498F_FFFF | 1MB | Reserved
|  | 0x4990_0000 | 0x499F_FFFF | 1MB | GPADC |  | GPADC
|  | 0x49A0_0000 | 0x49AF_FFFF | 1MB | APC |  | APC
|  | 0x49B0_0000 | 0x49BF_FFFF | 1MB | AUDIO_CODEC |  | AUDIO_CODEC
|  | 0x49C0_0000 | 0x49CF_FFFF | 1MB | Reserved
|  | 0x49D0_0000 | 0x49DF_FFFF | 1MB | Reserved
|  | 0x49E0_0000 | 0x49EF_FFFF | 1MB | Reserved
|  | 0x49F0_0000 | 0x49FF_FFFF | 1MB | Reserved
| Reserved | 0x4A00_0000 | 0x4EFF_FFFF | 80MB | Reserved
| AON Peripheral | 0x4F00_0000 | 0x4F0F_FFFF | 1MB | AON_CTRL |  | AON_CTRL
|  | 0x4F10_0000 | 0x4F1F_FFFF | 1MB | KEYSENSE |  | KEYSENSE
|  | 0x4F20_0000 | 0x4F2F_FFFF | 1MB | AON_IOMUX |  | AON_IOMUX
|  | 0x4F30_0000 | 0x4F3F_FFFF | 1MB | AON_TIMER |  | AON_TIMER
|  | 0x4F40_0000 | 0x4F4F_FFFF | 1MB | AON_WDT |  | AON_WDT
|  | 0x4F50_0000 | 0x4F5F_FFFF | 1MB | Reserved
|  | 0x4F60_0000 | 0x4F6F_FFFF | 1MB | Reserved
|  | 0x4F70_0000 | 0x4F7F_FFFF | 1MB | Reserved
|  | 0x4F80_0000 | 0x4F8F_FFFF | 1MB | Reserved
|  | 0x4F90_0000 | 0x4F9F_FFFF | 1MB | Reserved
|  | 0x4FA0_0000 | 0x4FAF_FFFF | 1MB | Reserved
|  | 0x4FB0_0000 | 0x4FBF_FFFF | 1MB | Reserved
|  | 0x4FC0_0000 | 0x4FCF_FFFF | 1MB | Reserved
|  | 0x4FD0_0000 | 0x4FDF_FFFF | 1MB | Reserved
|  | 0x4FE0_0000 | 0x4FEF_FFFF | 1MB | Reserved
|  | 0x4FF0_0000 | 0x4FFF_FFFF | 1MB | Reserved

## Busmatrix
| Master | N310_S-M | N310_I-M | DMAC-M | LUNA_I-M | LUNA_D-M
Slave |  | S0 | S1 | S2 | S3 | S4
AP_RAM_G0 | M0 | √ | √ | √ | √
AP_RAM_G1 | M1 | √ | √ | √ | √ | √
LUNA-S | M2 | √ |  | √
Flash | M3 | √ | √ | √ | √ | √
DMAC-S | M4 | √
CMN&AP Peripherals | M5 | √ |  | √
AON Peripherals | M6 | √ |  | √
N310-S | M7
ACESS TYPE |  | Type 1
Type 2
Type 3
Type 4
Type 5
Type 1 | All Access(N310 data access)
Type 2 | N310 instruction cache bus
Type 3 | DMA Access
Type 4 | Luna Inst. to system memory and flash Access
Type 5 | Luna Data to system memory and flash Access

## Irq（N)
mcu_ap | IRQ源 | 软件中断号 | 清中断后是否要查询状态
18 | vio_ok_fall_irq | 37 | n
17 | vio_ok_rise_irq | 36 | n
16 | aon_wkup_irq | 35 | n
15 | aon_wdt_irq | 34 | y
14 | aon_timer_irq | 33 | y
13 | aon_ks_irq | 32 | n
12 | apc_irq | 31 | n
11 | spi0_irq | 30 | n
10 | ir_irq | 29 | y
9 | i2c0_irq | 28 | n
8 | uart1_irq | 27 | n
7 | uart0_irq | 26 | n
6 | gpio0_irq | 25 | n
5 | gpadc_irq | 24 | n
4 | gpt_irq | 23 | n
3 | dualtimers0_irq | 22 | n
2 | luna_irq | 21 | n
1 | flashc_irq | 20 | n
0 | dmac_ap_irq | 19 | n

## DMAHandshake
No. | Peripheral | Tx/Rx
0 | UART0 | Rx
1 |  | Tx
2 | UART1 | Rx
3 |  | Tx
4 | SPI0 | Rx
5 |  | Tx
6 | AUDIO0 | Rx
7 |  | Tx
8 | AUDIO1 | Rx
9 |  | Tx
10 | IR | Rx
11 |  | Tx
12 | GPADC | Rx
13 | I2C | Tx/Rx
14 | GPT0 | Rx
15 | GPT1 | Rx

## CMN_SYSCFG
Reserved | Sub-Addr (Hex) | Start Bit | End Bit | Bit Width | Default Value | R/W Property | Register Name | Register Description | Reset Value (Dec) | Reset Value (Hex) | Reset Value (Sum) | Selection ADDRWIDTH | Regfile Prefix
| 000 |  |  | 32 | 32'h00000000 |  | TEST_CTRL |  |  | 00000000 | 0 | 12 | SYSCFG
|  | 17 | 31 | 15 | 15'h0 | RO | Reserved |  | 0 | 0 | 0
|  | 15 | 16 | 2 | 2'h0 | RW | dbg_out_exchange | dbg_out high-low exchange 0: no exchange 1:output left-shift 1/4 word 2:output left-shift 1/2 word 3:output left-shift 3/4 word | 0 | 0 | 0
|  | 10 | 14 | 5 | 5'h0 | RW | dbg_out_sel | select dbg_out source 0: AON debug data out 1: GPADC debug data out 2: Audio debug data out 3: Keysense debug data out 4: IR debug data out 5: FLASH CTRL debug data out 6: Digtal Top Misc debug data out 7-31: Reserved | 0 | 0 | 0
|  | 9 | 9 | 1 | 1'h0 | RW | dbg_out_en | enable debug data output, active high | 0 | 0 | 0
|  | 6 | 8 | 3 | 3'h0 | RW | dbg_clk_div_sel | dbg_clk output divider select 0:no div 1:div by 2 (2^1) 2:div by 4 (2^2) 3:div by 8 (2^3) …... 7:div by 128 (2^7) | 0 | 0 | 0
|  | 1 | 5 | 5 | 5'h0 | RW | dbg_clk_sel | select dbg_clk source: 0: A2D_CORE_OSC24M_CLK_24M_DIG_CORE 1: A2D_CORE_XO24M_CLK_DIG_CORE 2: A2D_CORE_SYSPLL_CLK_OUT_AUD 3: rc_xtal_32k_clk output from AON domain 4: gpt_clk_s 5: gpt_clk_t0 6: i2c0_pclk 7: spi0_clk 8: uart0_sclk 9: uart1_sclk 10: ir_clk 11: ir_clk_tx 12: ir_debug_clk 13: flashc_clk 14: gpadc_clk 15: gpio0_pclk 16: apc_pclk 17: aud_debug_clk 18: ap_hclk 19: ap_peri_pclk 20: aon_cfg_pclk 21: mtime_toggle_a 22: mcu_hclk 23: dma_hclk 24: luna_hclk 25: i2s_mclk 26-31: Reserved | 0 | 0 | 0
|  | 0 | 0 | 1 | 1'h0 | RW | dbg_clk_en | enable debug clock output, active high | 0 | 0 | 0
| 004 |  |  | 32 | 32'h00000000 |  | RST_CTRL0 |  |  | 00000000 | 0
|  | 31 | 31 | 1 | 1'h0 | RW | sysrstreq2ap_rst_en | enable sysrstreq to gen ap_hresetn | 0 | 0 | 0
|  | 30 | 30 | 1 | 1'h0 | RW | sysrstreq2aon_rst_en | enable sysrstreq to gen aon reset | 0 | 0 | 0
|  | 29 | 29 | 1 | 1'h0 | RW | ap_rst_2_aon_rst_en | enable ap_reset (0x2C) to gen aon reset | 0 | 0 | 0
|  | 17 | 28 | 12 | 12'h0 | RO | Reserved |  | 0 | 0 | 0
|  | 16 | 16 | 1 | 1'h0 | W1P | luna_reset | Write 1 to generate a SW reset to LUNA | 0 | 0 | 0
|  | 15 | 15 | 1 | 1'h0 | W1P | mcu_core_reset | Write 1 to generate a SW reset to MCU core | 0 | 0 | 0
|  | 14 | 14 | 1 | 1'h0 | W1P | apc_core_reset | Write 1 to generate a SW reset to APC core part | 0 | 0 | 0
|  | 13 | 13 | 1 | 1'h0 | W1P | apc_reg_reset | Write 1 to generate a SW reset to APC regfile part | 0 | 0 | 0
|  | 12 | 12 | 1 | 1'h0 | W1P | codec_async_reset | Write 1 to generate a SW reset to codec core part | 0 | 0 | 0
|  | 11 | 11 | 1 | 1'h0 | W1P | codec_reg_reset | Write 1 to generate a SW reset to codec regfile part | 0 | 0 | 0
|  | 10 | 10 | 1 | 1'h0 | W1P | i2s_reset | Write 1 to generate a SW reset to I2S | 0 | 0 | 0
|  | 9 | 9 | 1 | 1'h0 | W1P | gpt_reset | Write 1 to generate a SW reset to GPT | 0 | 0 | 0
|  | 8 | 8 | 1 | 1'h0 | W1P | flashc_reset | Write 1 to generate a SW reset to Flash controller | 0 | 0 | 0
|  | 7 | 7 | 1 | 1'h0 | W1P | dma_reset | Write 1 to generate a SW reset to DMA controller | 0 | 0 | 0
|  | 6 | 6 | 1 | 1'h0 | W1P | gpadc_reset | Write 1 to generate a SW reset to GPADC digital part | 0 | 0 | 0
|  | 5 | 5 | 1 | 1'h0 | W1P | gpio0_reset | Write 1 to generate a SW reset to GPIO0 control | 0 | 0 | 0
|  | 4 | 4 | 1 | 1'h0 | W1P | i2c0_reset | Write 1 to generate a SW reset to I2C0 | 0 | 0 | 0
|  | 3 | 3 | 1 | 1'h0 | W1P | spi0_reset | Write 1 to generate a SW reset to SPI0 | 0 | 0 | 0
|  | 2 | 2 | 1 | 1'h0 | W1P | ir_reset | Write 1 to generate a SW reset to IR controller | 0 | 0 | 0
|  | 1 | 1 | 1 | 1'h0 | W1P | uart1_reset | Write 1 to generate a SW reset to UART1 | 0 | 0 | 0
|  | 0 | 0 | 1 | 1'h0 | W1P | uart0_reset | Write 1 to generate a SW reset to UART0 | 0 | 0 | 0
| 008 |  |  | 32 | 32'h00000040 |  | CLK_EN_CTRL0 |  |  | 00000040 | 64
|  | 15 | 31 | 17 | 17'h0 | RO | Reserved |  | 0 | 0 | 0
|  | 14 | 14 | 1 | 1'h0 | RW | ena_core_32k_clk | 0: the clock source is gated 1: enable clock core_32k_clk (for dual timer & mcu dbg timer) | 0 | 0 | 0
|  | 13 | 13 | 1 | 1'h0 | RW | ena_apc_clk | 0: the clock source is gated 1: enable clock apc_pclk | 0 | 0 | 0
|  | 12 | 12 | 1 | 1'h0 | RW | ena_codec_clk | 0: the clock source is gated 1: enable clock codec_pclk | 0 | 0 | 0
|  | 11 | 11 | 1 | 1'h0 | RW | ena_i2s_clk | 0: the clock source is gated 1: enable clock i2s_mclk | 0 | 0 | 0
|  | 10 | 10 | 1 | 1'h0 | RW | ena_luna_clk | 0: the clock source is gated 1: enable clock luna_hclk | 0 | 0 | 0
|  | 9 | 9 | 1 | 1'h0 | RW | ena_gpt_t0_clk | 0: the clock source is gated 1: enable clock gpt_t0_clk | 0 | 0 | 0
|  | 8 | 8 | 1 | 1'h0 | RW | ena_gpt_s_clk | 0: the clock source is gated 1: enable clock gpt_s_clk | 0 | 0 | 0
|  | 7 | 7 | 1 | 1'h0 | RW | ena_gpt_clk | 0: the clock source is gated 1: enable clock gpt_clk | 0 | 0 | 0
|  | 6 | 6 | 1 | 1'h1 | RW | ena_flashc_clk | 0: the clock source is gated 1: enable clock flashc_clk / flash_hclk / flash_pclk | 1 | 1 | 64
|  | 5 | 5 | 1 | 1'h0 | RW | ena_dma_clk | 0: the clock source is gated 1: enable clock dma_hclk | 0 | 0 | 0
|  | 4 | 4 | 1 | 1'h0 | RW | ena_gpadc_clk | 0: the clock source is gated 1: enable clock gpadc_clk / gpadc_pclk | 0 | 0 | 0
|  | 3 | 3 | 1 | 1'h0 | RW | ena_gpio0_clk | 0: the clock source is gated 1: enable clock gpio0_pclk | 0 | 0 | 0
|  | 2 | 2 | 1 | 1'h0 | RW | ena_i2c0_clk | 0: the clock source is gated 1: enable clock i2c0_pclk | 0 | 0 | 0
|  | 1 | 1 | 1 | 1'h0 | RW | ena_spi0_clk | 0: the clock source is gated 1: enable clock spi0_clk / spi0_pclk | 0 | 0 | 0
|  | 0 | 0 | 1 | 1'h0 | RW | ena_ir_clk | 0: the clock source is gated 1: enable clock ir_clk / ir_pclk / ir_tx_clk | 0 | 0 | 0
| 00C |  |  | 32 | 32'h09000804 |  | PERI_CLK_CFG0 |  |  | 09000804 | 150996996
|  | 31 | 31 | 1 | 1'h0 | RO | Reserved |  | 0 | 0 | 0
|  | 30 | 30 | 1 | 1'h0 | W1P | div_spi0_clk_ld | At rising edge to load config. Before load, N:M=1:2 | 0 | 0 | 0
|  | 27 | 29 | 3 | 3'h1 | RW | div_spi0_clk_n | Numerator N of N/M divider | 1 | 1 | 134217728
|  | 23 | 26 | 4 | 4'h2 | RW | div_spi0_clk_m | Denominator M of N/M divider. M=div_spi0_clk_m | 2 | 2 | 16777216
|  | 22 | 22 | 1 | 1'h0 | RW | sel_spi0_clk | Select the spi0 function clock source Default=0 0: Core 24M clock input 1: SYSPLL clock | 0 | 0 | 0
|  | 21 | 21 | 1 | 1'h0 | W1P | div_uart0_clk_ld | At rising edge to load config. Before load, N:M=1:2 | 0 | 0 | 0
|  | 11 | 20 | 10 | 10'h1 | RW | div_uart0_clk_n | Numerator N of N/M divider | 1 | 1 | 2048
|  | 1 | 10 | 10 | 10'h2 | RW | div_uart0_clk_m | Denominator M of N/M divider. M=div_uart0_clk_m | 2 | 2 | 4
|  | 0 | 0 | 1 | 1'h0 | RW | sel_uart0_clk | Select the UART0 function clock source Default=0 0: Core 24M clock input 1: SYSPLL clock | 0 | 0 | 0
| 010 |  |  | 32 | 32'h01000804 |  | PERI_CLK_CFG1 |  |  | 01000804 | 16779268
|  | 29 | 31 | 3 | 3'h0 | RO | Reserved |  | 0 | 0 | 0
|  | 28 | 28 | 1 | 1'h0 | W1P | div_ir_txclk_ld | At rising edge to load config. Before load, N:M=1:4 | 0 | 0 | 0
|  | 22 | 27 | 6 | 6'h4 | RW | div_ir_txclk_m | Denominator M of 1/M divider. M=div_ir_txclk_m | 4 | 4 | 16777216
|  | 21 | 21 | 1 | 1'h0 | W1P | div_uart1_clk_ld | At rising edge to load config. Before load, N:M=1:2 | 0 | 0 | 0
|  | 11 | 20 | 10 | 10'h1 | RW | div_uart1_clk_n | Numerator N of N/M divider | 1 | 1 | 2048
|  | 1 | 10 | 10 | 10'h2 | RW | div_uart1_clk_m | Denominator M of N/M divider. M=div_uart1_clk_m | 2 | 2 | 4
|  | 0 | 0 | 1 | 1'h0 | RW | sel_uart1_clk | Select the UART1 function clock source Default=0 0: Core 24M clock input 1: SYSPLL clock | 0 | 0 | 0
| 014 |  |  | 32 | 32'h000000c2 |  | PERI_CLK_CFG2 |  |  | 000000c2 | 194
|  | 15 | 31 | 17 | 17'h0 | RO | Reserved |  | 0 | 0 | 0
|  | 14 | 14 | 1 | 1'h0 | W1P | div_gpadc_clk_ld | At rising edge to load config. Before load, N:M=1:1 | 0 | 0 | 0
|  | 4 | 13 | 10 | 10'hc | RW | div_gpadc_clk_m | Denominator M of 1/M divider. M=div_gpadc_clk_m | 12 | c | 192
|  | 3 | 3 | 1 | 1'h0 | W1P | div_flashc_clk_ld | At rising edge to load config. Before load, N:M=1:1 | 0 | 0 | 0
|  | 1 | 2 | 2 | 2'h1 | RW | div_flashc_clk_m | Denominator M of 1/M divider. M=div_flashc_clk_m | 1 | 1 | 2
|  | 0 | 0 | 1 | 1'h0 | RW | sel_flashc_clk | Select the Flash clock 0: Core 24M clock input 1: If SYSPLL is locked, use divided SYSPLL high-speed output | 0 | 0 | 0
| 018 |  |  | 32 | 32'h00000041 |  | PERI_CLK_CFG3 |  |  | 00000041 | 65
|  | 12 | 31 | 20 | 20'h0 | RO | Reserved |  | 0 | 0 | 0
|  | 11 | 11 | 1 | 1'h0 | W1P | div_gpt_t0_clk_ld | At rising edge to load config. Before load, N:M=1:1 | 0 | 0 | 0
|  | 6 | 10 | 5 | 5'h1 | RW | div_gpt_t0_clk_m | Denominator M of 1/M divider. M=div_gpt_t0_clk_m | 1 | 1 | 64
|  | 5 | 5 | 1 | 1'h0 | W1P | div_gpt_s_clk_ld | At rising edge to load config. Before load, N:M=1:1 | 0 | 0 | 0
|  | 0 | 4 | 5 | 5'h1 | RW | div_gpt_s_clk_m | Denominator M of 1/M divider. M=div_gpt_s_clk_m | 1 | 1 | 1
| 020 |  |  | 32 | 32'h000000b0 |  | PERI_CLK_CFG4 |  |  | 000000b0 | 176
|  | 8 | 31 | 24 | 24'h0 | RO | Reserved |  | 0 | 0 | 0
|  | 7 | 7 | 1 | 1'h1 | RW | ena_mtime_toggle_a | Enable mtime_toggle_a for MCU | 1 | 1 | 128
|  | 6 | 6 | 1 | 1'h0 | W1P | div_mtime_toggle_a_ld | At rising edge to load config. Before load, N:M=1:48 | 0 | 0 | 0
|  | 0 | 5 | 6 | 6'h30 | RW | div_mtime_toggle_a_m | Denominator M of 1/M divider. M=div_mtime_toggle_clk_m | 48 | 30 | 48
| 02C |  |  | 32 | 32'h00000000 |  | SW_RESET_AP |  |  | 00000000 | 0
|  | 1 | 31 | 31 | 31'h0 | RO | Reserved |  | 0 | 0 | 0
|  | 0 | 0 | 1 | 1'h0 | W1P | ap_reset | Write 0xCAFE000A to generate a SW reset to MCU Core & AP subsystem The reset is a high active pulse, it is clear automatically.(keys=32'hCAFE000A) | 0 | 0 | 0
| 030 |  |  | 32 | 32'h00000000 |  | DMA_HS_SEL |  |  | 00000000 | 0
|  | 0 | 31 | 32 | 32'h0 | RO | Reserved |  | 0 | 0 | 0
| 034 |  |  | 32 | 32'h00000000 |  | ANA_RSVD |  |  | 00000000 | 0
|  | 24 | 31 | 8 | 8'h0 | RO | Reserved |  | 0 | 0 | 0
|  | 16 | 23 | 8 | 8'h0 | RO | ana_a2d_rsvd |  | 0 | 0 | 0
|  | 0 | 15 | 16 | 16'h0 | RW | ana_d2a_rsvd |  | 0 | 0 | 0
| 038 |  |  | 32 | 32'h00000000 |  | MCU_CFG |  |  | 00000000 | 0
|  | 7 | 31 | 25 | 25'h0 | RO | Reserved |  | 0 | 0 | 0
|  | 6 | 6 | 1 | 1'h0 | RO | dbg_stoptime | read-only register, to read MCU's dbg_stoptime value. | 0 | 0 | 0
|  | 5 | 5 | 1 | 1'h0 | RW | jtag_bk_enable | enable CJTAG TMS's PUPD controlled by TMS input. | 0 | 0 | 0
|  | 4 | 4 | 1 | 1'h0 | RW | jtag_dwbypass | jtag dual wire (cjtag) bypass mode | 0 | 0 | 0
|  | 3 | 3 | 1 | 1'h0 | RW | dbg_stop_at_boot | 1: to disable external debugger at boot | 0 | 0 | 0
|  | 2 | 2 | 1 | 1'h0 | RW | dbg_stop | 1: to disable external debugger | 0 | 0 | 0
|  | 1 | 1 | 1 | 1'h0 | RW | override_dm_sleep | 1: would disable sleep request | 0 | 0 | 0
|  | 0 | 0 | 1 | 1'h0 | RW | stop_on_reset |  | 0 | 0 | 0
| 03C |  |  | 32 | 32'h00000000 |  | MCU_RST_ADDR |  |  | 00000000 | 0
|  | 0 | 31 | 32 | 32'h0 | RW | reset_vector | reset vector of MCU core | 0 | 0 | 0
| 040 |  |  | 32 | 32'h00000003 |  | VIO_OK_IMR |  |  | 00000003 | 3
|  | 2 | 31 | 30 | 30'h0 | RO | Reserved |  | 0 | 0 | 0
|  | 1 | 1 | 1 | 1'h1 | RW | vio_ok_fall_imr | VIO_OK signal fall edge irq - mask | 1 | 1 | 2
|  | 0 | 0 | 1 | 1'h1 | RW | vio_ok_rise_imr | VIO_OK signal rise edge irq - mask | 1 | 1 | 1
| 044 |  |  | 32 | 32'h00000000 |  | VIO_OK_IRSR |  |  | 00000000 | 0
|  | 2 | 31 | 30 | 30'h0 | RO | Reserved |  | 0 | 0 | 0
|  | 1 | 1 | 1 | 1'h0 | W1C | vio_ok_fall_irsr | VIO_OK signal fall edge irq - RD: IRQ raw status WR: clear IRQ | 0 | 0 | 0
|  | 0 | 0 | 1 | 1'h0 | W1C | vio_ok_rise_irsr | VIO_OK signal rise edge irq - RD: IRQ raw status WR: clear IRQ | 0 | 0 | 0
| 048 |  |  | 32 | 32'h00000000 |  | VIO_OK_ISR |  |  | 00000000 | 0
|  | 2 | 31 | 30 | 30'h0 | RO | Reserved |  | 0 | 0 | 0
|  | 1 | 1 | 1 | 1'h0 | RO | vio_ok_fall_isr | VIO_OK signal fall edge irq - RD only: IRQ status (masked) | 0 | 0 | 0
|  | 0 | 0 | 1 | 1'h0 | RO | vio_ok_rise_isr | VIO_OK signal rise edge irq - RD only: IRQ status (masked) | 0 | 0 | 0
| 04C |  |  | 32 | 32'h00000000 |  | HIT_COUNT |  |  | 00000000 | 0
|  | 0 | 31 | 32 | 32'h0 | RO | e1_hit_cnt | N310 core icache hit count | 0 | 0 | 0
| 050 |  |  | 32 | 32'h00000000 |  | MISS_COUNT |  |  | 00000000 | 0
|  | 0 | 31 | 32 | 32'h0 | RO | e1_miss_cnt | N310 core icache miss count | 0 | 0 | 0
| 054 |  |  | 32 | 32'h00000000 |  | BYP_COUNT |  |  | 00000000 | 0
|  | 0 | 31 | 32 | 32'h0 | RO | e1_byp_cnt | N310 core icache miss(bypass) count | 0 | 0 | 0
| 058 |  |  | 32 | 32'h00000000 |  | CACHE_CNT_CLR |  |  | 00000000 | 0
|  | 3 | 31 | 29 | 29'h0 | RO | reserved |  | 0 | 0 | 0
|  | 2 | 2 | 1 | 1'h0 | W1P | e1_byp_cnt_clr | N310 core icache byp(miss) count clear | 0 | 0 | 0
|  | 1 | 1 | 1 | 1'h0 | W1P | e1_miss_cnt_clr | N310 core icache miss count clear | 0 | 0 | 0
|  | 0 | 0 | 1 | 1'h0 | W1P | e1_hit_cnt_clr | N310 core icache hit count clear | 0 | 0 | 0
| 05C |  |  | 32 | 32'h00000000 |  | CMN_RSVD |  |  | 00000000 | 0
|  | 0 | 31 | 32 | 32'h0 | RW | cmn_cfg_rsvd |  | 0 | 0 | 0

## CMN_BUSCFG
Reserved | Sub-Addr (Hex) | Start Bit | End Bit | Bit Width | Default Value | R/W Property | Register Name | Register Description | Reset Value (Dec) | Reset Value (Hex) | Reset Value (Sum) | Selection ADDRWIDTH | Regfile Prefix
| 000 |  |  | 32 | 32'h00004411 |  | BUS_CLK_CFG0 |  |  | 00004411 | 17425 | 12 | BUSCFG
|  | 20 | 31 | 12 | 12'h0 | RO | Reserved |  | 0 | 0 | 0
|  | 19 | 19 | 1 | 1'h0 | W1P | div_aon_cfg_pclk_ld | At rising edge to load config. Before load, N:M=1:4 | 0 | 0 | 0
|  | 14 | 18 | 5 | 5'h1 | RW | div_aon_cfg_pclk_n | Numerator N of N/M divider of aon PCLK | 1 | 1 | 16384
|  | 8 | 13 | 6 | 6'h4 | RW | div_aon_cfg_pclk_m | Denominator M of N/M divider of aon PCLK. M=div_aon_cfg_pclk_m | 4 | 4 | 1024
|  | 7 | 7 | 1 | 1'h0 | W1P | div_ap_peri_pclk_ld | At rising edge to load config. Before load N:M=1:1 | 0 | 0 | 0
|  | 4 | 6 | 3 | 3'h1 | RW | div_ap_peri_pclk_n | Numerator N of N/M divider of AP PCLK | 1 | 1 | 16
|  | 0 | 3 | 4 | 4'h1 | RW | div_ap_peri_pclk_m | Denominator M of N/M divider of AP PCLK. M=div_ap_peri_hclk_m | 1 | 1 | 1
| 004 |  |  | 32 | 32'h00000044 |  | BUS_CLK_CFG1 |  |  | 00000044 | 68
|  | 10 | 31 | 22 | 22'h0 | RO | Reserved |  | 0 | 0 | 0
|  | 9 | 9 | 1 | 1'h0 | W1P | div_ap_hclk_ld | At rising edge to load config. Before load, N:M=1:1 | 0 | 0 | 0
|  | 6 | 8 | 3 | 3'h1 | RW | div_ap_hclk_n | Numerator N of N/M divider of AP HCLK | 1 | 1 | 64
|  | 2 | 5 | 4 | 4'h1 | RW | div_ap_hclk_m | Denominator M of N/M divider of AP HCLK M=div_ap_hclk_m | 1 | 1 | 4
|  | 0 | 1 | 2 | 2'h0 | RW | sel_sys_clk | Select the system root clock source 0: OSC 24M 1: XTAL 24M 2: SYSPLL clock 3: Reserved | 0 | 0 | 0
| 008 |  |  | 32 | 32'h00000000 |  | BUS_CLK_CFG2 |  |  | 00000000 | 0
|  | 1 | 31 | 31 | 31'h0 | RO | Reserved |  | 0 | 0 | 0
|  | 0 | 0 | 1 | 1'h0 | RW | sel_osc_xo24m_core_clk | Select core 24M clock source 0: OSC 24M 1: XTAL 24M | 0 | 0 | 0
| 00C |  |  | 32 | 32'h00000960 |  | SYSPLL_CFG0 |  |  | 00000960 | 2400
|  | 13 | 31 | 19 | 19'h0 | RO | Reserved |  | 0 | 0 | 0
|  | 12 | 12 | 1 | 1'h0 | RO | syspll_lock | PLL locked (lock counter reaches syspll_lock_cnt) | 0 | 0 | 0
|  | 1 | 11 | 11 | 11'h4b0 | RW | syspll_lock_cnt | Lock counter target value in AP PCLK domain | 1200 | 4b0 | 2400
|  | 0 | 0 | 1 | 1'h0 | RW | syspll_en | Enable SYSPLL | 0 | 0 | 0
| 010 |  |  | 32 | 32'h0040075d |  | SYSPLL_CFG1 |  |  | 0040075d | 4196189
|  | 24 | 31 | 8 | 8'h0 | RO | Reserved |  | 0 | 0 | 0
|  | 23 | 23 | 1 | 1'h0 | RW | syspll_ref_sel | Refer to Mars_Analog_Digital_Interface.xlsx 0: XTAL 24M 1: OSC 24M | 0 | 0 | 0
|  | 20 | 22 | 3 | 3'h4 | RW | syspll_vco_ldo_out | Refer to Mars_Analog_Digital_Interface.xlsx SYSPLL vco ldo output select 000:900mV 100:1V 111:1.1V | 4 | 4 | 4194304
|  | 16 | 19 | 4 | 4'h0 | RW | syspll_cp_cpi | Refer to Mars_Analog_Digital_Interface.xlsx SYSPLL cp current Icp=10u+CPI<3:0>*2u | 0 | 0 | 0
|  | 12 | 15 | 4 | 4'h0 | RW | syspll_cp_cpi_off | Refer to Mars_Analog_Digital_Interface.xlsx SYSPLL offset cp current Icp=CPI_OFF<3:0>*0.5u | 0 | 0 | 0
|  | 9 | 11 | 3 | 3'h3 | RW | syspll_lpf_c1 | Refer to Mars_Analog_Digital_Interface.xlsx SYSPLL LPF C1=0.5p+C1<2:0>*0.2p | 3 | 3 | 1536
|  | 6 | 8 | 3 | 3'h5 | RW | syspll_lpf_c2 | Refer to Mars_Analog_Digital_Interface.xlsx SYSPLL LPF C2=8p+C2<2:0>*4p | 5 | 5 | 320
|  | 3 | 5 | 3 | 3'h3 | RW | syspll_lpf_c3 | Refer to Mars_Analog_Digital_Interface.xlsx SYSPLL LPF C3=1p+C3<2:0>*0.25p | 3 | 3 | 24
|  | 0 | 2 | 3 | 3'h5 | RW | syspll_lpf_r2 | Refer to Mars_Analog_Digital_Interface.xlsx SYSPLL LPF R2=5.7k+R2<2:0>*2k | 5 | 5 | 5
| 014 |  |  | 32 | 32'h02d0032e |  | SYSPLL_CFG2 |  |  | 02d0032e | 47186734
|  | 26 | 31 | 6 | 6'h0 | RO | Reserved |  | 0 | 0 | 0
|  | 23 | 25 | 3 | 3'h5 | RW | syspll_vco_ibit | Refer to Mars_Analog_Digital_Interface.xlsx SYSPLL vco current select 000:min 100:300u 111:max | 5 | 5 | 41943040
|  | 20 | 22 | 3 | 3'h5 | RW | syspll_vco_kvco | Refer to Mars_Analog_Digital_Interface.xlsx SYSPLL vco kvco select 000:min 100:1.8G 111:max | 5 | 5 | 5242880
|  | 18 | 19 | 2 | 2'h0 | RW | syspll_postdiv_flash_div_sel | Refer to Mars_Analog_Digital_Interface.xlsx SYSPLL POSTDIV FLASH div select 00: /10 01: /12 10: /14 11: /15 | 0 | 0 | 0
|  | 14 | 17 | 4 | 4'h0 | RW | syspll_postdiv_core_div_sel | Refer to Mars_Analog_Digital_Interface.xlsx SYSPLL POSTDIV CORE div select 000: /4 001: /5 010: /6 011: /8 100:/9 101:/10 110:/12 | 0 | 0 | 0
|  | 13 | 13 | 1 | 1'h0 | RW | syspll_sdm_testmode | Refer to Mars_Analog_Digital_Interface.xlsx sdm testmode enable signal | 0 | 0 | 0
|  | 4 | 12 | 9 | 9'h32 | RW | syspll_sdm_divn_integ | Refer to Mars_Analog_Digital_Interface.xlsx sdm integer part | 50 | 32 | 800
|  | 2 | 3 | 2 | 2'h3 | RW | syspll_sdm_order | Refer to Mars_Analog_Digital_Interface.xlsx sdm order select | 3 | 3 | 12
|  | 1 | 1 | 1 | 1'h1 | RW | syspll_sdm_dither_en | Refer to Mars_Analog_Digital_Interface.xlsx sdm dither enable signal | 1 | 1 | 2
|  | 0 | 0 | 1 | 1'h0 | RW | syspll_sdm_en | Refer to Mars_Analog_Digital_Interface.xlsx sdm enable signal, high active | 0 | 0 | 0
| 018 |  |  | 32 | 32'h00000000 |  | SYSPLL_CFG3 |  |  | 00000000 | 0
|  | 27 | 31 | 5 | 5'h0 | RO | Reserved |  | 0 | 0 | 0
|  | 0 | 26 | 27 | 27'h0 | RW | syspll_sdm_divn_frac | Refer to Mars_Analog_Digital_Interface.xlsx sdm fraction part | 0 | 0 | 0
| 01C |  |  | 32 | 32'h00000000 |  | CMN_FORCE_CTRL |  |  | 00000000 | 0
|  | 7 | 31 | 25 | 25'h0 | RO | Reserved |  | 0 | 0 | 0
|  | 6 | 6 | 1 | 1'h0 | RW | syspll_sdm_rst_frc | force enable for sdm_rst | 0 | 0 | 0
|  | 5 | 5 | 1 | 1'h0 | RW | syspll_postdiv_rst_frc | force enable for postdiv_rst | 0 | 0 | 0
|  | 4 | 4 | 1 | 1'h0 | RW | syspll_fbdiv_en_frc | force enable for fbdiv_en | 0 | 0 | 0
|  | 3 | 3 | 1 | 1'h0 | RW | syspll_vco_en_frc | force enable for vco_en | 0 | 0 | 0
|  | 2 | 2 | 1 | 1'h0 | RW | syspll_cp_en_frc | force enable for cp_en | 0 | 0 | 0
|  | 1 | 1 | 1 | 1'h0 | RW | syspll_pfd_en_frc | force enable for pdf_en | 0 | 0 | 0
|  | 0 | 0 | 1 | 1'h0 | RW | syspll_vco_ldo_en_frc | force enable for vco_ldo_en | 0 | 0 | 0
| 020 |  |  | 32 | 32'h00000060 |  | CMN_FORCE_DATA |  |  | 00000060 | 96
|  | 7 | 31 | 25 | 25'h0 | RO | Reserved |  | 0 | 0 | 0
|  | 6 | 6 | 1 | 1'h1 | RW | syspll_sdm_rst_frcdata | force data for sdm_rst | 1 | 1 | 64
|  | 5 | 5 | 1 | 1'h1 | RW | syspll_postdiv_rst_frcdata | force data for postdiv_rst | 1 | 1 | 32
|  | 4 | 4 | 1 | 1'h0 | RW | syspll_fbdiv_en_frcdata | force data for fbdiv_en | 0 | 0 | 0
|  | 3 | 3 | 1 | 1'h0 | RW | syspll_vco_en_frcdata | force data for vco_en | 0 | 0 | 0
|  | 2 | 2 | 1 | 1'h0 | RW | syspll_cp_en_frcdata | force data for cp_en | 0 | 0 | 0
|  | 1 | 1 | 1 | 1'h0 | RW | syspll_pfd_en_frcdata | force data for pdf_en | 0 | 0 | 0
|  | 0 | 0 | 1 | 1'h0 | RW | syspll_vco_ldo_en_frcdata | force data for vco_ldo_en | 0 | 0 | 0
| 024 |  |  | 32 | 32'h0000000a |  | ROM_CONFIG |  |  | 0000000a | 10
|  | 4 | 31 | 28 | 28'h0 | RO | reserved |  | 0 | 0 | 0
|  | 0 | 3 | 4 | 4'ha | RW | rom_config | config data for rom | 10 | a | 10
| 028 |  |  | 32 | 32'h00000442 |  | SRAM_CONFIG |  |  | 00000442 | 1090
|  | 15 | 31 | 17 | 17'h0 | RO | reserved |  | 0 | 0 | 0
|  | 0 | 14 | 15 | 15'h442 | RW | sram_config | config data for sram | 1090 | 442 | 1090
| 02C |  |  | 32 | 32'h0000044b |  | RF_CONFIG |  |  | 0000044b | 1099
|  | 13 | 31 | 19 | 19'h0 | RO | reserved |  | 0 | 0 | 0
|  | 0 | 12 | 13 | 13'h44b | RW | rf_config | config data for rf | 1099 | 44b | 1099

## AON_CTRL
Reserved | Sub-Addr (Hex) | Start Bit | End Bit | Bit Width | Default Value | R/W Property | Register Name | Register Description | Reset Value (Dec) | Reset Value (Hex) | Reset Value (Sum) | Selection ADDRWIDTH | Regfile Prefix
| 000 |  |  | 32 | 32'h50600100 |  | AON_CHIP_VER |  |  | 50600100 | 1348468992 | 12 | AON
|  | 0 | 31 | 32 | 32'h50600100 | RO | aon_chip_ver | Chip version 5060:Mars 01:first version 00:analogy IP mask version | 1348468992 | 50600100 | 1348468992
| 004 |  |  | 32 | 32'h00000000 |  | DFT_CTRL |  |  | 00000000 | 0
|  | 1 | 31 | 31 | 31'h0 | RW | test_rsvd1 | reversed register | 0 | 0 | 0
|  | 0 | 0 | 1 | 1'h0 | RW | dft_mode |  | 0 | 0 | 0
| 008 |  |  | 32 | 32'h00270927 |  | PWON_CNT_CFG0 |  |  | 00270927 | 2558247
|  | 22 | 31 | 10 | 10'h0 | RO | Reserved | Not used | 0 | 0 | 0
|  | 16 | 21 | 6 | 6'h27 | RW | pwon_cnt2 | Initial cnt2 value(for EN_BG) when the chip power up.Can be set 10 before wakeup. | 39 | 27 | 2555904
|  | 14 | 15 | 2 | 2'h0 | RO | Reserved | Not used | 0 | 0 | 0
|  | 8 | 13 | 6 | 6'h9 | RW | pwon_cnt1 | Initial cnt1 value(for DET_VBAT) when the chip power up.Can be set 3 before wakeup. | 9 | 9 | 2304
|  | 6 | 7 | 2 | 2'h0 | RO | Reserved | Not used | 0 | 0 | 0
|  | 0 | 5 | 6 | 6'h27 | RW | pwon_cnt0 | Initial cnt0 value(for rco32k stable) when the chip power up.Can be set 10 before wakeup. | 39 | 27 | 39
| 00C |  |  | 32 | 32'h00270027 |  | PWON_CNT_CFG1 |  |  | 00270027 | 2555943
|  | 22 | 31 | 10 | 10'h0 | RO | Reserved | Not used | 0 | 0 | 0
|  | 16 | 21 | 6 | 6'h27 | RW | pwon_cnt4 | Initial cnt4 value(for EN_LDO_CORE) when the chip power up.Can be set 10 before wakeup. | 39 | 27 | 2555904
|  | 6 | 15 | 10 | 10'h0 | RO | Reserved | Not used | 0 | 0 | 0
|  | 0 | 5 | 6 | 6'h27 | RW | pwon_cnt3 | Initial cnt3 value(for EN_NORM) when the chip power up.Can be set 10 before wakeup. | 39 | 27 | 39
| 010 |  |  | 32 | 32'h00000000 |  | WAKEUP_ENABLE |  |  | 00000000 | 0
|  | 21 | 31 | 11 | 11'h0 | RO | Reserved |  | 0 | 0 | 0
|  | 8 | 20 | 13 | 13'h0 | RW | ena_gpio_wakeup | Enable wakeup from gpiob pad , when it equals 1. | 0 | 0 | 0
|  | 3 | 7 | 5 | 5'h0 | RO | Reserved |  | 0 | 0 | 0
|  | 2 | 2 | 1 | 1'h0 | RW | ena_key_wakeup | Enable wakeup from keysense module, when it equals 1. | 0 | 0 | 0
|  | 1 | 1 | 1 | 1'h0 | RW | ena_iwdt_wakeup | Enable wakeup from watch dog module, when it equals 1. | 0 | 0 | 0
|  | 0 | 0 | 1 | 1'h0 | RW | ena_timer_wakeup | Enable wakeup from aon timer module, when it equals 1. | 0 | 0 | 0
| 014 |  |  | 32 | 32'h00000000 |  | WAKEUP_IRSR |  |  | 00000000 | 0
|  | 21 | 31 | 11 | 11'h0 | RO | Reserved |  | 0 | 0 | 0
|  | 8 | 20 | 13 | 13'h0 | RO | gpio_wakeup_irsr | The state of gpio when the chip is waked up. At the same time, It is the state of aon wakeup interrupt from gpio pad | 0 | 0 | 0
|  | 3 | 7 | 5 | 5'h0 | RO | Reserved |  | 0 | 0 | 0
|  | 2 | 2 | 1 | 1'h0 | RO | key_wakeup_irsr | The state of keysense when the chip is waked up. At the same time, It is the state of aon wakeup interrupt from keysense module. | 0 | 0 | 0
|  | 1 | 1 | 1 | 1'h0 | RO | iwdt_wakeup_irsr | The state of watch dog when the chip is waked up. At the same time, It is the state of aon wakeup interrupt from aon_wdt module. | 0 | 0 | 0
|  | 0 | 0 | 1 | 1'h0 | RO | timer_wakeup_irsr | The state of aon_timer when the chip is waked up. At the same time, It is the state of aon wakeup interrupt from aon_timer module | 0 | 0 | 0
| 018 |  |  | 32 | 32'h00000000 |  | WAKEUP_IMR |  |  | 00000000 | 0
|  | 21 | 31 | 11 | 11'h0 | RO | Reserved |  | 0 | 0 | 0
|  | 8 | 20 | 13 | 13'h0 | RW | gpio_wakeup_imr | Mask aon_wakeup_irq from gpiob pad . 0: enable aon wakeup from gpio pad 1: disable aon wakeup from gpio pad | 0 | 0 | 0
|  | 3 | 7 | 5 | 5'h0 | RO | Reserved |  | 0 | 0 | 0
|  | 2 | 2 | 1 | 1'h0 | RW | key_wakeup_imr | Mask aon_wakeup_irq from keysense module 0: enable aon wakeup from keysense module 1: disable aon wakeup from keysense module | 0 | 0 | 0
|  | 1 | 1 | 1 | 1'h0 | RW | iwdt_wakeup_imr | Mask aon_wakeup_irq from watch dog module 0: enable aon wakeup from watch dog module 1: disable aon wakeup from watch dog module | 0 | 0 | 0
|  | 0 | 0 | 1 | 1'h0 | RW | timer_wakeup_imr | Mask aon_wakeup_irq from aon_timer module 0: enable aon wakeup from aon_timer module 1: disable aon wakeup from aon_timer module | 0 | 0 | 0
| 01C |  |  | 32 | 32'h00000000 |  | WAKEUP_ICR |  |  | 00000000 | 0
|  | 21 | 31 | 11 | 11'h0 | RO | Reserved |  | 0 | 0 | 0
|  | 8 | 20 | 13 | 13'h0 | W1P | gpio_wakeup_icr | Write to clear gpio_wakeup_irsr, and clear gpio_wakeup_isr at the same time. | 0 | 0 | 0
|  | 3 | 7 | 5 | 5'h0 | RO | Reserved |  | 0 | 0 | 0
|  | 2 | 2 | 1 | 1'h0 | W1P | key_wakeup_icr | Write 1 to clear key_wakeup_irsr, and clear key_wakeup_isr at the same time | 0 | 0 | 0
|  | 1 | 1 | 1 | 1'h0 | W1P | iwdt_wakeup_icr | Write 1 to clear_is_iwdt_wakeup, and clear iwdt_wakeup_isr at the same time | 0 | 0 | 0
|  | 0 | 0 | 1 | 1'h0 | W1P | timer_wakeup_icr | Write 1 to clear timer_wakeup_irsr, ane clear the timer_wakeup_isr at the same time. | 0 | 0 | 0
| 020 |  |  | 32 | 32'h00000000 |  | WAKEUP_ISR |  |  | 00000000 | 0
|  | 21 | 31 | 11 | 11'h0 | RO | Reserved |  | 0 | 0 | 0
|  | 8 | 20 | 13 | 13'h0 | RO | gpio_wakeup_isr | gpio_wakeup_isr = (~gpio_wakeup_imr) & gpio_wakeup_irsr | 0 | 0 | 0
|  | 3 | 7 | 5 | 5'h0 | RO | Reserved |  | 0 | 0 | 0
|  | 2 | 2 | 1 | 1'h0 | RO | key_wakeup_isr | key_wakeup_isr = (~key_wakeup_imr) & key_wakeup_irsr | 0 | 0 | 0
|  | 1 | 1 | 1 | 1'h0 | RO | iwdt_wakeup_isr | iwdt_wakeup_isr = (~iwdt_wakeup_imr) & iwdt_wakeup_irsr | 0 | 0 | 0
|  | 0 | 0 | 1 | 1'h0 | RO | timer_wakeup_isr | timer_wakeup_isr = (~timer_wakeup_imr) & timer_wakeup_irsr | 0 | 0 | 0
| 024 |  |  | 32 | 32'h00000008 |  | SLEEP_MODE |  |  | 00000008 | 8
|  | 4 | 31 | 28 | 28'h0 | RO | Reserved |  | 0 | 0 | 0
|  | 3 | 3 | 1 | 1'h1 | RW | ena_deepsleep | enable enter sleep mode(power mode1 or 2) If you want mcu enter sleep mode and others remain on, please set ena_deepsleep zero, or keep ena_pwmode zero. | 1 | 1 | 8
|  | 2 | 2 | 1 | 1'h0 | RW | pw_mode2_pd_rco32k | When pw_mode2_pd_rco32k=1 in power mode2, close rco23 | 0 | 0 | 0
|  | 0 | 1 | 2 | 2'h0 | RW | ena_pwmode | Make the system go-to power mode 0:enable power mode 0（normal run） 1:enable power mode 1 --all domain is power on 2:enable power mode 2 --core domain power down,aon_sub domain power on 3:reserved(normal run) | 0 | 0 | 0
| 028 |  |  | 32 | 32'h90000064 |  | GPIO_WAKEUP_CTRL |  |  | 90000064 | 2415919204
|  | 31 | 31 | 1 | 1'h1 | RW | ena_gpio_wakeup_ctrl | Write 1 to enable gpio_wakeup_ctrl module | 1 | 1 | 2147483648
|  | 30 | 30 | 1 | 1'h0 | RW | msk_release_wakeup_in_pr_mode | Set msk_release_wakeup_in_pr_mode=1 to mask the wakeup signal, when pressn_release_mode==1 & ena_press_irq_in_pr_mode==1 and release the key and debounce cnt pass. | 0 | 0 | 0
|  | 29 | 29 | 1 | 1'h0 | RW | ena_press_irq_in_pr_mode | Enable generate irq and wake up signal in press release mode . 0: disable generate irq and wake up signal ,when press debounce is end in press release mode 1: enable generate irq and wake up signal ,when press debounce is end in press release mode | 0 | 0 | 0
|  | 28 | 28 | 1 | 1'h1 | RO | gpio_wakeup_db_status | 0x0: disable gpio debounce wake up 0x1: enable gpio debounce wake up | 1 | 1 | 268435456
|  | 16 | 27 | 12 | 12'h0 | RO | Reserved |  | 0 | 0 | 0
|  | 15 | 15 | 1 | 1'h0 | RW | pressn_release_mode | enable key trig at press or press and release 1'b0: key press cause wake up; 1'b1: kep press and release cause wake up. | 0 | 0 | 0
|  | 0 | 14 | 15 | 15'h64 | RW | gpio_db_cnt | gpiob pad wake up debounce counter value | 100 | 64 | 100
| 02c |  |  | 32 | 32'h00000000 |  | GPIO_CTRL_POL |  |  | 00000000 | 0
|  | 13 | 31 | 19 | 19'h0 | RO | Reserved |  | 0 | 0 | 0
|  | 0 | 12 | 13 | 13'h0 | RW | gpio_wakeup_pol | Configure the GPIO-B Pad wakeup polarity.(n is from 0~12) bit n = 0: indicate gpiob[n] pad wake up high active. bit n = 1: indicate gpiob[n] pad wake up low active. | 0 | 0 | 0
| 030 |  |  | 32 | 32'h00000000 |  | GPIO_CTRL_DB_ENA |  |  | 00000000 | 0
|  | 13 | 31 | 19 | 19'h0 | RO | Reserved |  | 0 | 0 | 0
|  | 0 | 12 | 13 | 13'h0 | RW | gpio_wakeup_db_dis | Configure the GPIO-B Pad wakeup enable debounce.(n is from 0~12) bit n = 0: indicate gpiob[n] pad wake up enaable debounce. bit n = 1: indicate gpiob[n] pad wake up disable debounce. | 0 | 0 | 0
| 034 |  |  | 32 | 32'h00000000 |  | GPIO_STATUS |  |  | 00000000 | 0
|  | 13 | 31 | 19 | 19'h0 | RO | Reserved |  | 0 | 0 | 0
|  | 0 | 12 | 13 | 13'h0 | RO | gpio_status | The wakeup gpio line status | 0 | 0 | 0
| 038 |  |  | 32 | 32'h00000000 |  | AON_GPIO_OUT |  |  | 00000000 | 0
|  | 13 | 31 | 19 | 19'h0 | RO | Reserved | Not used | 0 | 0 | 0
|  | 0 | 12 | 13 | 13'h0 | RW | aon_gpio_out | aon gpiob output function | 0 | 0 | 0
| 03C |  |  | 32 | 32'h00000000 |  | RAM_RETENTION_CTRL |  |  | 00000000 | 0
|  | 2 | 31 | 30 | 30'h0 | RO | Reserved |  | 0 | 0 | 0
|  | 1 | 1 | 1 | 1'h0 | RW | ram_retention_enable | 0:power down mode 1:retention enable | 0 | 0 | 0
|  | 0 | 0 | 1 | 1'h0 | RW | ram_retention_mode | Valid when ram_retention_enable = 1: 0:sram is in ram retention mode 1 1:sram is in ram retention mode 2 | 0 | 0 | 0
| 040 |  |  | 32 | 32'h00000000 |  | CHECK_UVLO_ENABLE |  |  | 00000000 | 0
|  | 16 | 31 | 16 | 16'h0 | RO | Reserved |  | 0 | 0 | 0
|  | 0 | 15 | 16 | 16'h0 | RW | check_uvlo | write 16'hcafe to enable the FSM check the uvlo function during wakeup | 0 | 0 | 0
| 044 |  |  | 32 | 32'h00000001 |  | SYSRST_STATUS |  |  | 00000001 | 1
|  | 18 | 31 | 14 | 14'h0 | RO | Reserved | Not used | 0 | 0 | 0
|  | 17 | 17 | 1 | 1'h0 | W1C | sys_rst_cause_1 | The record of AP subsystem reset casue Bit[1] mcu sysresetreq | 0 | 0 | 0
|  | 16 | 16 | 1 | 1'h0 | W1C | sys_rst_cause_0 | The record of AP subsystem reset casue Bit[0] syscfg_p_ap_reset | 0 | 0 | 0
|  | 2 | 15 | 14 | 14'h0 | RO | Reserved | Not used | 0 | 0 | 0
|  | 1 | 1 | 1 | 1'h0 | W1C | aon_rst_status | Read-back: status of wdt or software reset It is 0 after POR or PAD RESET. Reset to 1 after aon_wdt or software subsystem reset. It can be ONLY clear by SW write 1. And can't be set when por_status==1 | 0 | 0 | 0
|  | 0 | 0 | 1 | 1'h1 | W1C | por_status | Read-back: status of POR Reset Reset to 1 after POR or Pad Reset. It can be ONLY clear by SW write 1. | 1 | 1 | 1
| 048 |  |  | 32 | 32'h00000000 |  | SLEEP_MODE_ENTRY |  |  | 00000000 | 0
|  | 1 | 31 | 31 | 31'h0 | RO | Reserved |  | 0 | 0 | 0
|  | 0 | 0 | 1 | 1'h0 | W1P | sw_enter_sleep | Write 0xCAFE000A to force the chip enter sleep mode The reset is a high active pulse, it is clear automatically. Support power mode 2(keys=32'hCAFE000A) | 0 | 0 | 0
| 04C |  |  | 32 | 32'h00000000 |  | AON_SW_RESET |  |  | 00000000 | 0
|  | 1 | 31 | 31 | 31'h0 | RO | Reserved |  | 0 | 0 | 0
|  | 0 | 0 | 1 | 1'h0 | W1P | aon_reset | Write 0xCAFE000A to generate a SW reset to AON and core subsystem The reset is a high active pulse, it is clear automatically.(keys=32'hCAFE000A) | 0 | 0 | 0
| 050 |  |  | 32 | 32'h0000000b |  | AON_CLK_CTRL |  |  | 0000000b | 11
|  | 4 | 31 | 28 | 28'h0 | RO | Reserved |  | 0 | 0 | 0
|  | 3 | 3 | 1 | 1'h1 | RW | ena_aon_iomux_clk | enable aon iomux pclk | 1 | 1 | 8
|  | 2 | 2 | 1 | 1'h0 | RW | sel_rc_xtal_32k_clk | 0:rco32k 1:xtal32k | 0 | 0 | 0
|  | 1 | 1 | 1 | 1'h1 | RW | ena_aon_timer_clk | enable aon timer clock | 1 | 1 | 2
|  | 0 | 0 | 1 | 1'h1 | RW | ena_keysense_clk | enable keysense clock | 1 | 1 | 1
| 054 |  |  | 32 | 32'h00000000 |  | AON_RST_CTRL |  |  | 00000000 | 0
|  | 2 | 31 | 30 | 30'h0 | RO | Reserved |  | 0 | 0 | 0
|  | 1 | 1 | 1 | 1'h0 | W1P | aon_timer_reset | reset aon_timer sub module | 0 | 0 | 0
|  | 0 | 0 | 1 | 1'h0 | W1P | keysense_reset | reset keysense sub module | 0 | 0 | 0
| 058 |  |  | 32 | 32'h00000001 |  | KEYSENSE_CTRL |  |  | 00000001 | 1
|  | 1 | 31 | 31 | 31'h0 | RO | Reserved |  | 0 | 0 | 0
|  | 0 | 0 | 1 | 1'h1 | RW | keyin_detect_en | Enable signal for keysense0 detect. 1'b0: disenable; 1'b1: enable. | 1 | 1 | 1
| 05C |  |  | 32 | 32'h00000000 |  | GPADC_VDD_IO_DIV_SEL |  |  | 00000000 | 0
|  | 1 | 31 | 31 | 31'h0 | RO | Reserved |  | 0 | 0 | 0
|  | 0 | 0 | 1 | 1'h0 | RW | gpadc_vdd_io_div_sel | Select signal for VDD_IO divider value for GPADC VREF.In normal run,it equals 0. 1'b0: divide 3 @VBAT > 2.4V; 1'b1: divide 2 @VBAT <= 2.4V. | 0 | 0 | 0
| 060 |  |  | 32 | 32'h0390401c |  | XO24M_CTRL |  |  | 0390401c | 59785244
|  | 28 | 31 | 4 | 4'h0 | RO | Reserved |  | 0 | 0 | 0
|  | 24 | 27 | 4 | 4'h3 | RW | xo24m_ibit | xo24m current select 000:min, 150uA; 011:typ, 300uA; 111:max, 1mA | 3 | 3 | 50331648
|  | 21 | 23 | 3 | 3'h4 | RW | xo24m_amp | xo24m amp select 000:min 100:default 111:max | 4 | 4 | 8388608
|  | 16 | 20 | 5 | 5'h10 | RW | xo24m_cap_reg | xo24m cabnk select 00000:min 10000:default 11111:max | 16 | 10 | 1048576
|  | 9 | 15 | 7 | 7'h20 | RW | xo24m_ini_cnt1 | counter from enable xo24M to xo24m ready | 32 | 20 | 16384
|  | 2 | 8 | 7 | 7'h7 | RW | xo24m_ini_cnt | counter from enable xo24M to change the data of xo24m_cap | 7 | 7 | 28
|  | 1 | 1 | 1 | 1'h0 | RO | xo24m_is_ready | Indicate xo24m is ready, when it equal 1. | 0 | 0 | 0
|  | 0 | 0 | 1 | 1'h0 | RW | ena_xo24m_sw | software enable xo24m | 0 | 0 | 0
| 064 |  |  | 32 | 32'h00000000 |  | OSC24M_CTRL |  |  | 00000000 | 0
|  | 25 | 31 | 7 | 7'h0 | RO | Reserved |  | 0 | 0 | 0
|  | 20 | 24 | 5 | 5'h0 | RW | osc24m_rco_ib_sel | RCO24M IB selection | 0 | 0 | 0
|  | 16 | 19 | 4 | 4'h0 | RW | osc24m_osc_trim3 | OSC24M K trimming or RCO24M C trimming | 0 | 0 | 0
|  | 11 | 15 | 5 | 5'h0 | RW | osc24m_osc_trim2 | OSC24M F trimming LSB | 0 | 0 | 0
|  | 6 | 10 | 5 | 5'h0 | RW | osc24m_osc_trim1 | OSC24M F trimming MSB | 0 | 0 | 0
|  | 2 | 5 | 4 | 4'h0 | RW | osc24m_osc_ldo_trim | OSC24M LDO trimming | 0 | 0 | 0
|  | 1 | 1 | 1 | 1'h0 | RW | osc24m_en_rco_test_vr | RCO24M R voltage test | 0 | 0 | 0
|  | 0 | 0 | 1 | 1'h0 | RW | osc24m_en_osc_ldo_bypass | OSC24M LDO BYPASS | 0 | 0 | 0
| 068 |  |  | 32 | 32'h00000000 |  | AON_TUNE0 |  |  | 00000000 | 0
|  | 19 | 31 | 13 | 13'h0 | RO | Reserved |  | 0 | 0 | 0
|  | 13 | 18 | 6 | 6'h0 | RW | tune_ldo_vram | LDO_VRAM 0.95V vout trim，10mV/step，0.63V to 1.26V： 6'b00 0000: 0.95V; (default) 6'b01 1111: 1.26V; 6'b10 0000: 0.63V; 6'b11 1111: 0.94V; | 0 | 0 | 0
|  | 7 | 12 | 6 | 6'h0 | RW | tune_ldo_vaon | AON_LDO 1.2V/1.8V vout trim，20mV/step for 1.2V mode，30mV/step for 1.8V mode： 5'b0 0000: 1.2V/1.8V; (default) 5'b0 0001: 1.22V/1.83V; 5'b0 1111: 1.5V/2.25V; 5'b1 0000: 0.88V/1.32V; 5'b1 0001: 0.9V/1.35V; 5'b1 1111: 1.18V/1.77. | 0 | 0 | 0
|  | 6 | 6 | 1 | 1'h0 | RW | ldo_vaon_sel | AON_LDO output select： 1'b0: 1.2V; (default) 1'b1: 1.8V. | 0 | 0 | 0
|  | 0 | 5 | 6 | 6'h0 | RW | tune_bg_aon | AON_BG 1.24V vout trim，4mV/step，1.135V to 1.355V： 6'b00 0000: 1.24V; (default) 6'b00 0001: 1.244V; 6'b01 1111: 1.364V; 6'b10 0000: 1.112V; 6'b10 0001: 1.116V; 6'b11 1111: 1.236V. | 0 | 0 | 0
| 06C |  |  | 32 | 32'h00418000 |  | AON_TUNE1 |  |  | 00418000 | 4292608
|  | 24 | 31 | 8 | 8'h0 | RO | Reserved |  | 0 | 0 | 0
|  | 23 | 23 | 1 | 1'h0 | RW | en_fc_ldo_va | Enable signal for LDO_VA fast charge | 0 | 0 | 0
|  | 22 | 22 | 1 | 1'h1 | RW | en_curlimit_hvldo_vio | Enable signal for LDO_VIO current limit | 1 | 1 | 4194304
|  | 17 | 21 | 5 | 5'h0 | RW | tune_hvldo_vio | LDO_VIO vout trim，40mV/step 5'b0 0000: 3.3V; 5'b0 0001: 3.34V; 5'b0 1111: 3.9V; 5'b1 0000: 2.7V; 5'b1 0001: 2.74V; 5'b1 1111: 3.26V. | 0 | 0 | 0
|  | 16 | 16 | 1 | 1'h1 | RO | vio_ok_s | vio_ok signal from analogy IP, and deglitch 2 rco32k cycle | 1 | 1 | 65536
|  | 15 | 15 | 1 | 1'h1 | RO | prog_uvlo | The pad of prog_uvlo | 1 | 1 | 32768
|  | 14 | 14 | 1 | 1'h0 | RW | entest_uvlo_vio | Enable signal for UVLO test mode | 0 | 0 | 0
|  | 8 | 13 | 6 | 6'h0 | RW | tune_uvlo_vio | TUNE bits of UVLO high/low leveltrigger threshold, 20mV/Step 6'b00 0000: 2.5V/2.35V; (default) 6'b00 0001: 2.52V/2.352V; 6'b01 1111: 3.12V/2.97V; 6'b10 0000: 1.9V/1.75; 6'b10 0001: 1.92V/1.77V; 6'b11 1111: 2.48V/2.33V. | 0 | 0 | 0
|  | 6 | 7 | 2 | 2'h0 | RW | bg_test_sel | BG Test path select: 00: VREF1P2_GPADC; 01: VBG_FINE; 10: VBG_AON; 11: AGND. | 0 | 0 | 0
|  | 0 | 5 | 6 | 6'h0 | RW | rco32k_rtrim |  | 0 | 0 | 0
| 070 |  |  | 32 | 32'h08000080 |  | AON_TUNE2 |  |  | 08000080 | 134217856
|  | 30 | 31 | 2 | 2'h0 | RO | Reserved |  | 0 | 0 | 0
|  | 29 | 29 | 1 | 1'h0 | RW | hvldo_bypass_en | AON_LDOVIO disable low iloss model when vbat<3.3v 0:disable bypass mode 1:enable bypass model | 0 | 0 | 0
|  | 28 | 28 | 1 | 1'h0 | RW | en_ldo_va | Enable signal for LDO_VA | 0 | 0 | 0
|  | 27 | 27 | 1 | 1'h1 | RW | en_curlimit_ldo_va | Enable signal for LDO_VA current limit | 1 | 1 | 134217728
|  | 26 | 26 | 1 | 1'h0 | RW | en_capless_ldo_va | Enable signal for cap mode or capless mode 0: LDOVA output wi 1uF,cap func 1: LDOVA output wo 1uF, capless func | 0 | 0 | 0
|  | 22 | 25 | 4 | 4'h0 | RW | tune_ldo_va | TUNE for LDOVA output, Range/Step: ±300mV, 40m/Step. | 0 | 0 | 0
|  | 21 | 21 | 1 | 1'h0 | RW | testen_det_vcc | Test path enable signal | 0 | 0 | 0
|  | 16 | 20 | 5 | 5'h0 | RW | tune_det_vcc | TUNE bits of DET trigger threshold, 10mV/Step 5'b0 0000: 3.35V/3.45V; (default) 5'b0 0001: 3.36V/3.46V; 5'b0 1111: 3.5V/3.6V; 5'b1 0000: 3.19V/3.29; 5'b1 0001: 3.2V/3.3V; 5'b1 1111: 3.34V/3.44V. | 0 | 0 | 0
|  | 15 | 15 | 1 | 1'h0 | RW | en_det_vcc | Enable signal of DET_VBAT | 0 | 0 | 0
|  | 14 | 14 | 1 | 1'h0 | RO | det_vcc_flag | det_vcc_flag from analogy IP | 0 | 0 | 0
|  | 8 | 13 | 6 | 6'h0 | RW | tune_ldo_core | LDO_VCORE 0.9V vout trim，10mV/step，0.58V to 1.21V： 6'b00 0000: 0.9V; (default) 6'b01 1111: 1.21V; 6'b10 0000: 0.58V; 6'b11 1111: 0.89V; | 0 | 0 | 0
|  | 7 | 7 | 1 | 1'h1 | RW | en_curlimit_ldo_core | Enable signal for LDO_CORE current limit | 1 | 1 | 128
|  | 0 | 6 | 7 | 7'h0 | RW | tune_bg_fine | Bandgap ouput tune bits, 2mV/Step | 0 | 0 | 0
| 074 |  |  | 32 | 32'h00000000 |  | AON_ANA_RSVD |  |  | 00000000 | 0
|  | 8 | 31 | 24 | 24'h0 | RO | Reserved |  | 0 | 0 | 0
|  | 0 | 7 | 8 | 8'h0 | RW | aon_ana_rsvd | reserved register bit to analogy IP | 0 | 0 | 0
| 078 |  |  | 32 | 32'h00000000 |  | AON_DIG_RSVD |  |  | 00000000 | 0
|  | 0 | 31 | 32 | 32'h0 | RW | aon_dig_rsvd | reserved register bit for digital aon | 0 | 0 | 0
| 07C |  |  | 32 | 32'h00000000 |  | AON_FORCE_CTRL |  |  | 00000000 | 0
|  | 17 | 31 | 15 | 15'h0 | RO | Reserved |  | 0 | 0 | 0
|  | 16 | 16 | 1 | 1'h0 | RW | iso_core_frc |  | 0 | 0 | 0
|  | 15 | 15 | 1 | 1'h0 | RW | ram_ret1n_frc |  | 0 | 0 | 0
|  | 14 | 14 | 1 | 1'h0 | RW | ram_ret2n_frc |  | 0 | 0 | 0
|  | 13 | 13 | 1 | 1'h0 | RW | ram_pgen_frc |  | 0 | 0 | 0
|  | 12 | 12 | 1 | 1'h0 | RW | xo24m_buf_en_frc |  | 0 | 0 | 0
|  | 11 | 11 | 1 | 1'h0 | RW | en_ldo_vram_frc |  | 0 | 0 | 0
|  | 10 | 10 | 1 | 1'h0 | RW | xo24m_core_en_frc |  | 0 | 0 | 0
|  | 9 | 9 | 1 | 1'h0 | RW | xo24m_buf_core_en_frc |  | 0 | 0 | 0
|  | 8 | 8 | 1 | 1'h0 | RW | osc24m_en_osc_top_frc |  | 0 | 0 | 0
|  | 7 | 7 | 1 | 1'h0 | RW | osc24m_en_core_frc |  | 0 | 0 | 0
|  | 6 | 6 | 1 | 1'h0 | RW | en_ldo_core_frc |  | 0 | 0 | 0
|  | 5 | 5 | 1 | 1'h0 | RW | iso_ana_frc |  | 0 | 0 | 0
|  | 4 | 4 | 1 | 1'h0 | RW | en_bg_fine_frc |  | 0 | 0 | 0
|  | 3 | 3 | 1 | 1'h0 | RW | en_uvlo_vio_frc |  | 0 | 0 | 0
|  | 2 | 2 | 1 | 1'h0 | RW | rco32k_pd_frc |  | 0 | 0 | 0
|  | 1 | 1 | 1 | 1'h0 | RW | normon_vref_ldo_vram_frc |  | 0 | 0 | 0
|  | 0 | 0 | 1 | 1'h0 | RW | xo24m_cap_frc |  | 0 | 0 | 0
| 080 |  |  | 32 | 32'h00000000 |  | AON_FORCE_DATA |  |  | 00000000 | 0
|  | 21 | 31 | 11 | 11'h0 | RO | Reserved |  | 0 | 0 | 0
|  | 20 | 20 | 1 | 1'h0 | RW | iso_core_frcdata |  | 0 | 0 | 0
|  | 19 | 19 | 1 | 1'h0 | RW | ram_ret1n_frcdata |  | 0 | 0 | 0
|  | 18 | 18 | 1 | 1'h0 | RW | ram_ret2n_frcdata |  | 0 | 0 | 0
|  | 17 | 17 | 1 | 1'h0 | RW | ram_pgen_frcdata |  | 0 | 0 | 0
|  | 16 | 16 | 1 | 1'h0 | RW | xo24m_buf_en_frcdata |  | 0 | 0 | 0
|  | 15 | 15 | 1 | 1'h0 | RW | en_ldo_vram_frcdata |  | 0 | 0 | 0
|  | 14 | 14 | 1 | 1'h0 | RW | xo24m_core_en_frcdata |  | 0 | 0 | 0
|  | 13 | 13 | 1 | 1'h0 | RW | xo24m_buf_core_en_frcdata |  | 0 | 0 | 0
|  | 12 | 12 | 1 | 1'h0 | RW | osc24m_en_osc_top_frcdata |  | 0 | 0 | 0
|  | 11 | 11 | 1 | 1'h0 | RW | osc24m_en_core_frcdata |  | 0 | 0 | 0
|  | 10 | 10 | 1 | 1'h0 | RW | en_ldo_core_frcdata |  | 0 | 0 | 0
|  | 9 | 9 | 1 | 1'h0 | RW | iso_ana_frcdata |  | 0 | 0 | 0
|  | 8 | 8 | 1 | 1'h0 | RW | en_bg_fine_frcdata |  | 0 | 0 | 0
|  | 7 | 7 | 1 | 1'h0 | RW | en_uvlo_vio_frcdata |  | 0 | 0 | 0
|  | 6 | 6 | 1 | 1'h0 | RW | rco32k_pd_frcdata |  | 0 | 0 | 0
|  | 5 | 5 | 1 | 1'h0 | RW | normon_vref_ldo_vram_frcdata |  | 0 | 0 | 0
|  | 0 | 4 | 5 | 5'h0 | RW | xo24m_cap_frcdata |  | 0 | 0 | 0

## CORE_IOMUX
Reserved | Sub-Addr (Hex) | Start Bit | End Bit | Bit Width | Default Value | R/W Property | Register Name | Register Description | Reset Value (Dec) | Reset Value (Hex) | Reset Value (Sum) | Selection ADDRWIDTH | Regfile Prefix
| 000 |  |  | 32 | 32'h0a060000 |  | PAD_GPIOA[13] |  |  | 0a060000 | 168165376 |  |  | Reset value for PAD_GPIOA_00 is 0xa000000 (boot pin, [18]pull_frc=0, [17]pull_up=0)
|  | 29 | 31 | 3 | 3'h0 | RO | Reserved | Not used | 0 | 0 | 0 |  |  | Reset value for PAD_GPIOA_01~12 is 0xa060000 (default pull-up, [18]pull_frc=1, [17]pull_up=1)
|  | 28 | 28 | 1 | 1'h0 | RW | pad_gpioa_<ARRAY_INDEX>_sr | Pad slew rate fast enalbe 1: fast 0: normal | 0 | 0 | 0
|  | 27 | 27 | 1 | 1'h1 | RW | pad_gpioa_<ARRAY_INDEX>_st | Pad schmitt trigger function enable 1: schmitt trigger 0: CMOS normal | 1 | 1 | 134217728
|  | 25 | 26 | 2 | 2'h1 | RW | pad_gpioa_<ARRAY_INDEX>_drv | Pad drive strength configuration | 1 | 1 | 33554432
|  | 24 | 24 | 1 | 1'h0 | RW | pad_gpioa_<ARRAY_INDEX>_out_frc | Pad output value force control 1:"out_reg" value will overwrite output value of normal function 0: output value is controlled by normal function | 0 | 0 | 0
|  | 23 | 23 | 1 | 1'h0 | RW | pad_gpioa_<ARRAY_INDEX>_out_reg | Pad output value when out_frc ==1 | 0 | 0 | 0
|  | 22 | 22 | 1 | 1'h0 | RW | pad_gpioa_<ARRAY_INDEX>_oen_frc | Pad output enable force control 1: "oen_reg" value will overwrite the oen control logic of normal function 0: oen is controlled by normal function | 0 | 0 | 0
|  | 21 | 21 | 1 | 1'h0 | RW | pad_gpioa_<ARRAY_INDEX>_oen_reg | Pad oen value when oen_frc==1 | 0 | 0 | 0
|  | 20 | 20 | 1 | 1'h0 | RW | pad_gpioa_<ARRAY_INDEX>_ie_frc | Pad input enable force control 1: "ie_reg" value will overwrite the ie control logic of normal function 0: ie is controlled by normal function | 0 | 0 | 0
|  | 19 | 19 | 1 | 1'h0 | RW | pad_gpioa_<ARRAY_INDEX>_ie_reg | Pad ie value when ie_frc==1 | 0 | 0 | 0
|  | 18 | 18 | 1 | 1'h1 | RW | pad_gpioa_<ARRAY_INDEX>_pull_frc | Pad Pullup/Pulldown force control 1: pull_up/pull_dn value below will overwrite the Pullup/Pulldown of normal function 0: Pullup/Pulldown is controlled by normal function | 1 | 1 | 262144
|  | 17 | 17 | 1 | 1'h1 | RW | pad_gpioa_<ARRAY_INDEX>_pull_up | Pad pullup enable control when pull_frc ==1 0: pullup is disabled 1:pullup is enabled | 1 | 1 | 131072
|  | 16 | 16 | 1 | 1'h0 | RW | pad_gpioa_<ARRAY_INDEX>_pull_dn | Pad pulldown eanble control when pull_frc==1 0: pulldown is disabled 1: pulldown is enabled | 0 | 0 | 0
|  | 10 | 15 | 6 | 6'h0 | RO | Reserved | Not used | 0 | 0 | 0
|  | 9 | 9 | 1 | 1'h0 | RW | pad_gpioa_<ARRAY_INDEX>_od_en | Pad open drain function selection, when od_en=1, force oen=out_reg | 0 | 0 | 0
|  | 5 | 8 | 4 | 4'h0 | RW | pad_gpioa_<ARRAY_INDEX>_ana_sel | Pad analog function selection, only used on Analog/Digital mixed I/Os | 0 | 0 | 0
|  | 0 | 4 | 5 | 5'h0 | RW | pad_gpioa_<ARRAY_INDEX>_fsel | Pad function selection | 0 | 0 | 0
| 034 |  |  | 32 | 32'h0a000000 |  | PAD_FLASHIO[6] |  |  | 0a000000 | 167772160
|  | 29 | 31 | 3 | 3'h0 | RO | Reserved | Not used | 0 | 0 | 0
|  | 28 | 28 | 1 | 1'h0 | RW | pad_flashio_<ARRAY_INDEX>_sr | Pad slew rate fast enalbe 1: fast 0: normal | 0 | 0 | 0
|  | 27 | 27 | 1 | 1'h1 | RW | pad_flashio_<ARRAY_INDEX>_st | Pad schmitt trigger function enable 1: schmitt trigger 0: CMOS normal | 1 | 1 | 134217728
|  | 25 | 26 | 2 | 2'h1 | RW | pad_flashio_<ARRAY_INDEX>_drv | Pad drive strength configuration | 1 | 1 | 33554432
|  | 24 | 24 | 1 | 1'h0 | RW | pad_flashio_<ARRAY_INDEX>_out_frc | Pad output value force control 1:"out_reg" value will overwrite output value of normal function 0: output value is controlled by normal function | 0 | 0 | 0
|  | 23 | 23 | 1 | 1'h0 | RW | pad_flashio_<ARRAY_INDEX>_out_reg | Pad output value when out_frc ==1 | 0 | 0 | 0
|  | 22 | 22 | 1 | 1'h0 | RW | pad_flashio_<ARRAY_INDEX>_oen_frc | Pad output enable force control 1: "oen_reg" value will overwrite the oen control logic of normal function 0: oen is controlled by normal function | 0 | 0 | 0
|  | 21 | 21 | 1 | 1'h0 | RW | pad_flashio_<ARRAY_INDEX>_oen_reg | Pad oen value when oen_frc==1 | 0 | 0 | 0
|  | 20 | 20 | 1 | 1'h0 | RW | pad_flashio_<ARRAY_INDEX>_ie_frc | Pad input enable force control 1: "ie_reg" value will overwrite the ie control logic of normal function 0: ie is controlled by normal function | 0 | 0 | 0
|  | 19 | 19 | 1 | 1'h0 | RW | pad_flashio_<ARRAY_INDEX>_ie_reg | Pad ie value when ie_frc==1 | 0 | 0 | 0
|  | 18 | 18 | 1 | 1'h0 | RW | pad_flashio_<ARRAY_INDEX>_pull_frc | Pad Pullup/Pulldown force control 1: pull_up/pull_dn value below will overwrite the Pullup/Pulldown of normal function 0: Pullup/Pulldown is controlled by normal function | 0 | 0 | 0
|  | 17 | 17 | 1 | 1'h0 | RW | pad_flashio_<ARRAY_INDEX>_pull_up | Pad pullup enable control when pull_frc ==1 0: pullup is disabled 1:pullup is enabled | 0 | 0 | 0
|  | 16 | 16 | 1 | 1'h0 | RW | pad_flashio_<ARRAY_INDEX>_pull_dn | Pad pulldown eanble control when pull_frc==1 0: pulldown is disabled 1: pulldown is enabled | 0 | 0 | 0
|  | 10 | 15 | 6 | 6'h0 | RO | Reserved | Not used | 0 | 0 | 0
|  | 9 | 9 | 1 | 1'h0 | RW | pad_flashio_<ARRAY_INDEX>_od_en | Pad open drain function selection, when od_en=1, force oen=out_reg | 0 | 0 | 0
|  | 5 | 8 | 4 | 4'h0 | RW | pad_flashio_<ARRAY_INDEX>_ana_sel | Pad analog function selection, only used on Analog/Digital mixed I/Os | 0 | 0 | 0
|  | 0 | 4 | 5 | 5'h0 | RW | pad_flashio_<ARRAY_INDEX>_fsel | Pad function selection | 0 | 0 | 0
| 04c |  |  | 32 | 32'h0a000000 |  | PAD_GPIOB[13] |  |  | 0a000000 | 167772160 |  |  | Reset value for PAD_GPIOB_00~03 is 0xa000000 ([18]pull_frc=0, [17]pull_dn=0)
|  | 29 | 31 | 3 | 3'h0 | RO | Reserved | Not used | 0 | 0 | 0 |  |  | Reset value for PAD_GPIOB_04~12 is 0xa060000 (default pull-up, [18]pull_frc=1, [17]pull_up=1)
|  | 28 | 28 | 1 | 1'h0 | RW | pad_gpiob_<ARRAY_INDEX>_sr | Pad slew rate fast enalbe 1: fast 0: normal | 0 | 0 | 0
|  | 27 | 27 | 1 | 1'h1 | RW | pad_gpiob_<ARRAY_INDEX>_st | Pad schmitt trigger function enable 1: schmitt trigger 0: CMOS normal | 1 | 1 | 134217728
|  | 25 | 26 | 2 | 2'h1 | RW | pad_gpiob_<ARRAY_INDEX>_drv | Pad drive strength configuration | 1 | 1 | 33554432
|  | 24 | 24 | 1 | 1'h0 | RW | pad_gpiob_<ARRAY_INDEX>_out_frc | Pad output value force control 1:"out_reg" value will overwrite output value of normal function 0: output value is controlled by normal function | 0 | 0 | 0
|  | 23 | 23 | 1 | 1'h0 | RW | pad_gpiob_<ARRAY_INDEX>_out_reg | Pad output value when out_frc ==1 | 0 | 0 | 0
|  | 22 | 22 | 1 | 1'h0 | RW | pad_gpiob_<ARRAY_INDEX>_oen_frc | Pad output enable force control 1: "oen_reg" value will overwrite the oen control logic of normal function 0: oen is controlled by normal function | 0 | 0 | 0
|  | 21 | 21 | 1 | 1'h0 | RW | pad_gpiob_<ARRAY_INDEX>_oen_reg | Pad oen value when oen_frc==1 | 0 | 0 | 0
|  | 20 | 20 | 1 | 1'h0 | RW | pad_gpiob_<ARRAY_INDEX>_ie_frc | Pad input enable force control 1: "ie_reg" value will overwrite the ie control logic of normal function 0: ie is controlled by normal function | 0 | 0 | 0
|  | 19 | 19 | 1 | 1'h0 | RW | pad_gpiob_<ARRAY_INDEX>_ie_reg | Pad ie value when ie_frc==1 | 0 | 0 | 0
|  | 18 | 18 | 1 | 1'h0 | RW | pad_gpiob_<ARRAY_INDEX>_pull_frc | Pad Pullup/Pulldown force control 1: pull_up/pull_dn value below will overwrite the Pullup/Pulldown of normal function 0: Pullup/Pulldown is controlled by normal function | 0 | 0 | 0
|  | 17 | 17 | 1 | 1'h0 | RW | pad_gpiob_<ARRAY_INDEX>_pull_up | Pad pullup enable control when pull_frc ==1 0: pullup is disabled 1:pullup is enabled | 0 | 0 | 0
|  | 16 | 16 | 1 | 1'h0 | RW | pad_gpiob_<ARRAY_INDEX>_pull_dn | Pad pulldown eanble control when pull_frc==1 0: pulldown is disabled 1: pulldown is enabled | 0 | 0 | 0
|  | 10 | 15 | 6 | 6'h0 | RO | Reserved | Not used | 0 | 0 | 0
|  | 9 | 9 | 1 | 1'h0 | RW | pad_gpiob_<ARRAY_INDEX>_od_en | Pad open drain function selection, when od_en=1, force oen=out_reg | 0 | 0 | 0
|  | 5 | 8 | 4 | 4'h0 | RW | pad_gpiob_<ARRAY_INDEX>_ana_sel | Pad analog function selection, only used on Analog/Digital mixed I/Os | 0 | 0 | 0
|  | 0 | 4 | 5 | 5'h0 | RW | pad_gpiob_<ARRAY_INDEX>_fsel | Pad function selection | 0 | 0 | 0

## AON_IOMUX
Reserved | Sub-Addr (Hex) | Start Bit | End Bit | Bit Width | Default Value | R/W Property | Register Name | Register Description | Reset Value (Dec) | Reset Value (Hex) | Reset Value (Sum) | Selection ADDRWIDTH | Regfile Prefix
| 000 |  |  | 32 | 32'h0a000000 |  | PAD_AON_GPIOB[13] |  |  | 0a000000 | 167772160
|  | 26 | 31 | 6 | 6'h2 | RO | Reserved | Not used | 2 | 2 | 134217728
|  | 25 | 25 | 1 | 1'h1 | RW | pad_aon_gpiob_<ARRAY_INDEX>_drv | Pad drive strength configuration | 1 | 1 | 33554432
|  | 23 | 24 | 2 | 2'h0 | RO | Reserved | Not used | 0 | 0 | 0
|  | 22 | 22 | 1 | 1'h0 | RW | pad_aon_gpiob_<ARRAY_INDEX>_oen_frc | Pad output enable force control 1: "oen_reg" value will overwrite the oen control logic of normal function 0: oen is controlled by normal function | 0 | 0 | 0
|  | 21 | 21 | 1 | 1'h0 | RW | pad_aon_gpiob_<ARRAY_INDEX>_oen_reg | Pad oen value when oen_frc==1 | 0 | 0 | 0
|  | 19 | 20 | 2 | 2'h0 | RO | Reserved | Not used | 0 | 0 | 0
|  | 18 | 18 | 1 | 1'h0 | RW | pad_aon_gpiob_<ARRAY_INDEX>_pull_frc | Pad Pullup/Pulldown force control 1: pull_up/pull_dn value below will overwrite the Pullup/Pulldown of normal function 0: Pullup/Pulldown is controlled by normal function | 0 | 0 | 0
|  | 17 | 17 | 1 | 1'h0 | RW | pad_aon_gpiob_<ARRAY_INDEX>_pull_up | Pad pullup enable control when pull_frc ==1 0: pullup is disabled 1:pullup is enabled | 0 | 0 | 0
|  | 16 | 16 | 1 | 1'h0 | RW | pad_aon_gpiob_<ARRAY_INDEX>_pull_dn | Pad pulldown eanble control when pull_frc==1 0: pulldown is disabled 1: pulldown is enabled | 0 | 0 | 0
|  | 10 | 15 | 6 | 6'h0 | RO | Reserved | Not used | 0 | 0 | 0
|  | 9 | 9 | 1 | 1'h0 | RW | pad_aon_gpiob_<ARRAY_INDEX>_od_en | Pad open drain function selection, when od_en=1, force oen=out_reg | 0 | 0 | 0
|  | 5 | 8 | 4 | 4'h0 | RW | pad_aon_gpiob_<ARRAY_INDEX>_ana_sel | Pad analog function selection, only used on Analog/Digital mixed I/Os(only some bits are useful, reference the pinmapping file ana_iomux sheet ) | 0 | 0 | 0
|  | 3 | 4 | 2 | 2'h0 | RO | Reserved | Not used | 0 | 0 | 0
|  | 0 | 2 | 3 | 3'h0 | RW | pad_aon_gpiob_<ARRAY_INDEX>_fsel | Pad function selection | 0 | 0 | 0

## FLASH_CTRL
Reserved | Sub-Addr (Hex) | Start Bit | End Bit | Bit Width | Default Value | R/W Property | Register Name | Register Description | Reset Value (Dec) | Reset Value (Hex) | Reset Value (Sum) | Selection ADDRWIDTH | Regfile Prefix
| 000 |  |  | 32 | 32'h02002044 |  | IDREV |  |  | 02002044 | 33562692
|  | 12 | 31 | 20 | 20'h2002 | RO | id |  | 8194 | 2002 | 33562624
|  | 4 | 11 | 8 | 8'h4 | RO | revmajor |  | 4 | 4 | 64
|  | 0 | 3 | 4 | 4'h4 | RO | revminor |  | 4 | 4 | 4
| 010 |  |  | 32 | 32'h00020780 |  | TRANSFMT |  |  | 00020780 | 132992
|  | 18 | 31 | 14 | 14'h0 | RO | Reserved |  | 0 | 0 | 0
|  | 16 | 17 | 2 | 2'h2 | RW | addrlen |  | 2 | 2 | 131072
|  | 13 | 15 | 3 | 3'h0 | RO | Reserved |  | 0 | 0 | 0
|  | 8 | 12 | 5 | 5'h7 | RW | datalen |  | 7 | 7 | 1792
|  | 7 | 7 | 1 | 1'h1 | RW | datamerge |  | 1 | 1 | 128
|  | 5 | 6 | 2 | 2'h0 | RO | Reserved |  | 0 | 0 | 0
|  | 4 | 4 | 1 | 1'h0 | RW | mosibidir |  | 0 | 0 | 0
|  | 3 | 3 | 1 | 1'h0 | RW | lsb |  | 0 | 0 | 0
|  | 2 | 2 | 1 | 1'h0 | RO | slvmode |  | 0 | 0 | 0
|  | 1 | 1 | 1 | 1'h0 | RW | cpol |  | 0 | 0 | 0
|  | 0 | 0 | 1 | 1'h0 | RW | cpha |  | 0 | 0 | 0
| 014 |  |  | 32 | 32'h0000313d |  | DIRECTIO |  |  | 0000313d | 12605
|  | 25 | 31 | 7 | 7'h0 | RO | Reserved |  | 0 | 0 | 0
|  | 24 | 24 | 1 | 1'h0 | RW | directioen |  | 0 | 0 | 0
|  | 22 | 23 | 2 | 2'h0 | RO | Reserved |  | 0 | 0 | 0
|  | 21 | 21 | 1 | 1'h0 | RW | hold_oe |  | 0 | 0 | 0
|  | 20 | 20 | 1 | 1'h0 | RW | wp_oe |  | 0 | 0 | 0
|  | 19 | 19 | 1 | 1'h0 | RW | miso_oe |  | 0 | 0 | 0
|  | 18 | 18 | 1 | 1'h0 | RW | mosi_oe |  | 0 | 0 | 0
|  | 17 | 17 | 1 | 1'h0 | RW | sclk_oe |  | 0 | 0 | 0
|  | 16 | 16 | 1 | 1'h0 | RW | cs_oe |  | 0 | 0 | 0
|  | 14 | 15 | 2 | 2'h0 | RO | Reserved |  | 0 | 0 | 0
|  | 13 | 13 | 1 | 1'h1 | RW | hold_o |  | 1 | 1 | 8192
|  | 12 | 12 | 1 | 1'h1 | RW | wp_o |  | 1 | 1 | 4096
|  | 11 | 11 | 1 | 1'h0 | RW | miso_o |  | 0 | 0 | 0
|  | 10 | 10 | 1 | 1'h0 | RW | mosi_o |  | 0 | 0 | 0
|  | 9 | 9 | 1 | 1'h0 | RW | sclk_o |  | 0 | 0 | 0
|  | 8 | 8 | 1 | 1'h1 | RW | cs_o |  | 1 | 1 | 256
|  | 6 | 7 | 2 | 2'h0 | RO | Reserved |  | 0 | 0 | 0
|  | 5 | 5 | 1 | 1'h1 | RO | hold_i |  | 1 | 1 | 32
|  | 4 | 4 | 1 | 1'h1 | RO | wp_i |  | 1 | 1 | 16
|  | 3 | 3 | 1 | 1'h1 | RO | miso_i |  | 1 | 1 | 8
|  | 2 | 2 | 1 | 1'h1 | RO | mosi_i |  | 1 | 1 | 4
|  | 1 | 1 | 1 | 1'h0 | RO | sclk_i |  | 0 | 0 | 0
|  | 0 | 0 | 1 | 1'h1 | RO | cs_i |  | 1 | 1 | 1
| 020 |  |  | 32 | 32'h00000000 |  | TRANSCTRL |  |  | 00000000 | 0
|  | 31 | 31 | 1 | 1'h0 | RO | Reserved |  | 0 | 0 | 0
|  | 30 | 30 | 1 | 1'h0 | RW | cmden |  | 0 | 0 | 0
|  | 29 | 29 | 1 | 1'h0 | RW | addren |  | 0 | 0 | 0
|  | 28 | 28 | 1 | 1'h0 | RW | addrfmt |  | 0 | 0 | 0
|  | 24 | 27 | 4 | 4'h0 | RW | transmode |  | 0 | 0 | 0
|  | 22 | 23 | 2 | 2'h0 | RW | dualquad |  | 0 | 0 | 0
|  | 21 | 21 | 1 | 1'h0 | RW | tokenen |  | 0 | 0 | 0
|  | 12 | 20 | 9 | 9'h0 | RW | wrtrancnt |  | 0 | 0 | 0
|  | 11 | 11 | 1 | 1'h0 | RW | tokenvalue |  | 0 | 0 | 0
|  | 9 | 10 | 2 | 2'h0 | RW | dummycnt |  | 0 | 0 | 0
|  | 0 | 8 | 9 | 9'h0 | RW | rdtrancnt |  | 0 | 0 | 0
| 024 |  |  | 32 | 32'h00000000 |  | CMD |  |  | 00000000 | 0
|  | 8 | 31 | 24 | 24'h0 | RO | Reserved |  | 0 | 0 | 0
|  | 0 | 7 | 8 | 8'h0 | RW | cmd |  | 0 | 0 | 0
| 028 |  |  | 32 | 32'h00000000 |  | ADDR |  |  | 00000000 | 0
|  | 0 | 31 | 32 | 32'h0 | RW | addr |  | 0 | 0 | 0
| 02C |  |  | 32 | 32'h00000000 |  | DATA |  |  | 00000000 | 0
|  | 0 | 31 | 32 | 32'h0 | RW | data |  | 0 | 0 | 0
| 030 |  |  | 32 | 32'h00000000 |  | CTRL |  |  | 00000000 | 0
|  | 21 | 31 | 11 | 11'h0 | RO | Reserved |  | 0 | 0 | 0
|  | 16 | 20 | 5 | 5'h0 | RW | txthres |  | 0 | 0 | 0
|  | 13 | 15 | 3 | 3'h0 | RO | Reserved |  | 0 | 0 | 0
|  | 8 | 12 | 5 | 5'h0 | RW | rxthres |  | 0 | 0 | 0
|  | 5 | 7 | 3 | 3'h0 | RO | Reserved |  | 0 | 0 | 0
|  | 4 | 4 | 1 | 1'h0 | RW | txdmaen |  | 0 | 0 | 0
|  | 3 | 3 | 1 | 1'h0 | RW | rxdmaen |  | 0 | 0 | 0
|  | 2 | 2 | 1 | 1'h0 | RW | txfiforst |  | 0 | 0 | 0
|  | 1 | 1 | 1 | 1'h0 | RW | rxfiforst |  | 0 | 0 | 0
|  | 0 | 0 | 1 | 1'h0 | RW | spirst |  | 0 | 0 | 0
| 034 |  |  | 32 | 32'h00404000 |  | STATUS |  |  | 00404000 | 4210688
|  | 24 | 31 | 8 | 8'h0 | RO | Reserved |  | 0 | 0 | 0
|  | 23 | 23 | 1 | 1'h0 | RO | txfull |  | 0 | 0 | 0
|  | 22 | 22 | 1 | 1'h1 | RO | txempty |  | 1 | 1 | 4194304
|  | 21 | 21 | 1 | 1'h0 | RO | Reserved |  | 0 | 0 | 0
|  | 16 | 20 | 5 | 5'h0 | RO | txnum |  | 0 | 0 | 0
|  | 15 | 15 | 1 | 1'h0 | RO | rxfull |  | 0 | 0 | 0
|  | 14 | 14 | 1 | 1'h1 | RO | rxempty |  | 1 | 1 | 16384
|  | 13 | 13 | 1 | 1'h0 | RO | Reserved |  | 0 | 0 | 0
|  | 8 | 12 | 5 | 5'h0 | RO | rxnum |  | 0 | 0 | 0
|  | 1 | 7 | 7 | 7'h0 | RO | Reserved |  | 0 | 0 | 0
|  | 0 | 0 | 1 | 1'h0 | RO | spiactive |  | 0 | 0 | 0
| 038 |  |  | 32 | 32'h00000000 |  | INTREN |  |  | 00000000 | 0
|  | 6 | 31 | 26 | 26'h0 | RO | Reserved |  | 0 | 0 | 0
|  | 5 | 5 | 1 | 1'h0 | RW | slvcmden |  | 0 | 0 | 0
|  | 4 | 4 | 1 | 1'h0 | RW | endinten |  | 0 | 0 | 0
|  | 3 | 3 | 1 | 1'h0 | RW | txfifointen |  | 0 | 0 | 0
|  | 2 | 2 | 1 | 1'h0 | RW | rxfifointen |  | 0 | 0 | 0
|  | 1 | 1 | 1 | 1'h0 | RW | txfifourinten |  | 0 | 0 | 0
|  | 0 | 0 | 1 | 1'h0 | RW | rxfifoorinten |  | 0 | 0 | 0
| 03C |  |  | 32 | 32'h00000000 |  | INTRST |  |  | 00000000 | 0
|  | 6 | 31 | 26 | 26'h0 | RO | Reserved |  | 0 | 0 | 0
|  | 5 | 5 | 1 | 1'h0 | W1C | slvcmdint |  | 0 | 0 | 0
|  | 4 | 4 | 1 | 1'h0 | W1C | endint |  | 0 | 0 | 0
|  | 3 | 3 | 1 | 1'h0 | W1C | txfifoint |  | 0 | 0 | 0
|  | 2 | 2 | 1 | 1'h0 | W1C | rxfifoint |  | 0 | 0 | 0
|  | 1 | 1 | 1 | 1'h0 | W1C | txfifourint |  | 0 | 0 | 0
|  | 0 | 0 | 1 | 1'h0 | W1C | rxfifoorint |  | 0 | 0 | 0
| 040 |  |  | 32 | 32'h00000201 |  | TIMING |  |  | 00000201 | 513
|  | 15 | 31 | 17 | 17'h0 | RO | Reserved |  | 0 | 0 | 0
|  | 12 | 14 | 3 | 3'h0 | RW | cs2sclk |  | 0 | 0 | 0
|  | 8 | 11 | 4 | 4'h2 | RW | csht |  | 2 | 2 | 512
|  | 0 | 7 | 8 | 8'h1 | RW | sclk_div |  | 1 | 1 | 1
| 050 |  |  | 32 | 32'h00000000 |  | MEMCTRL |  |  | 00000000 | 0
|  | 9 | 31 | 23 | 23'h0 | RO | Reserved |  | 0 | 0 | 0
|  | 8 | 8 | 1 | 1'h0 | RO | memctrlchg |  | 0 | 0 | 0
|  | 4 | 7 | 4 | 4'h0 | RO | Reserved |  | 0 | 0 | 0
|  | 0 | 3 | 4 | 4'h0 | RW | memrdcmd |  | 0 | 0 | 0
| 07C |  |  | 32 | 32'h00001b11 |  | CONFIG |  |  | 00001b11 | 6929
|  | 15 | 31 | 17 | 17'h0 | RO | Reserved |  | 0 | 0 | 0
|  | 14 | 14 | 1 | 1'h0 | RO | slave |  | 0 | 0 | 0
|  | 13 | 13 | 1 | 1'h0 | RO | eilmmem |  | 0 | 0 | 0
|  | 12 | 12 | 1 | 1'h1 | RO | AHBmem |  | 1 | 1 | 4096
|  | 11 | 11 | 1 | 1'h1 | RO | directio |  | 1 | 1 | 2048
|  | 10 | 10 | 1 | 1'h0 | RO | Reserved |  | 0 | 0 | 0
|  | 9 | 9 | 1 | 1'h1 | RO | quadspi |  | 1 | 1 | 512
|  | 8 | 8 | 1 | 1'h1 | RO | dualspi |  | 1 | 1 | 256
|  | 6 | 7 | 2 | 2'h0 | RO | Reserved |  | 0 | 0 | 0
|  | 4 | 5 | 2 | 2'h1 | RO | txfifosize |  | 1 | 1 | 16
|  | 2 | 3 | 2 | 2'h0 | RO | Reserved |  | 0 | 0 | 0
|  | 0 | 1 | 2 | 2'h1 | RO | rxfifosize |  | 1 | 1 | 1
| 080 |  |  | 32 | 32'h00000000 |  | USER_CONFIG |  |  | 00000000 | 0
|  | 24 | 31 | 8 | 8'h0 | WO | key_protection | when you write the register USER_CONFIG, you must write this byte F5 | 0 | 0 | 0
|  | 10 | 23 | 14 | 14'b0 | RO | Reserved |  | 0 | 0 | 0
|  | 9 | 9 | 1 | 1'h0 | RW | Crypto_en |  | 0 | 0 | 0
|  | 8 | 8 | 1 | 1'h0 | RW | Appclk_en |  | 0 | 0 | 0
|  | 6 | 7 | 2 | 2'h0 | RO | Reserved |  | 0 | 0 | 0
|  | 5 | 5 | 1 | 1'h0 | RW | Mem_dm_en |  | 0 | 0 | 0
|  | 4 | 4 | 1 | 1'h0 | RW | Reg_dm_en |  | 0 | 0 | 0
|  | 3 | 3 | 1 | 1'h0 | RW | Mem_dtr_en |  | 0 | 0 | 0
|  | 2 | 2 | 1 | 1'h0 | RW | inv_clk_sel |  | 0 | 0 | 0
|  | 1 | 1 | 1 | 1'h0 | RW | Qpi_en |  | 0 | 0 | 0
|  | 0 | 0 | 1 | 1'h0 | RW | Token_en |  | 0 | 0 | 0
| 084 |  |  | 32 | 32'h000000a0 |  | USER_TOKEN |  |  | 000000a0 | 160
|  | 8 | 31 | 24 | 24'h0 | RO | Reserved |  | 0 | 0 | 0
|  | 0 | 7 | 8 | 8'ha0 | RW | Token_value |  | 160 | a0 | 160
| 088 |  |  | 32 | 32'h00020003 |  | USER_MEM_READ_OP |  |  | 00020003 | 131075
|  | 18 | 31 | 14 | 14'h0 | RO | Reserved |  | 0 | 0 | 0
|  | 16 | 17 | 2 | 2'h2 | RW | Mem_len |  | 2 | 2 | 131072
|  | 8 | 15 | 8 | 8'h0 | RO | Reserved |  | 0 | 0 | 0
|  | 0 | 7 | 8 | 8'h3 | RW | Mem_op |  | 3 | 3 | 3
| 08C |  |  | 32 | 32'h62003003 |  | USER_MEM_READ_TRANS |  |  | 62003003 | 1644179459
|  | 31 | 31 | 1 | 1'h0 | RO | Reserved |  | 0 | 0 | 0
|  | 0 | 30 | 31 | 31'h62003003 | RW | Mem_trans |  | 1644179459 | 62003003 | 1644179459
| 090 |  |  | 32 | 32'h00000000 |  | USER_DUMMY_COUNT |  |  | 00000000 | 0
|  | 12 | 31 | 20 | 20'h0 | RO | Reserved |  | 0 | 0 | 0
|  | 8 | 11 | 4 | 4'h0 | RW | Mem_dm_cnt |  | 0 | 0 | 0
|  | 4 | 7 | 4 | 4'h0 | RO | Reserved |  | 0 | 0 | 0
|  | 0 | 3 | 4 | 4'h0 | RW | Reg_dm_cnt |  | 0 | 0 | 0
| 094 |  |  | 32 | 32'h00000000 |  | USER_APPEND_CLOCK_PATTERN |  |  | 00000000 | 0
|  | 16 | 31 | 16 | 16'h0 | RO | Reserved |  | 0 | 0 | 0
|  | 0 | 15 | 16 | 16'h0 | RW | Appclk_pat |  | 0 | 0 | 0

## FLASH_DL
Address (Hex) | Sub-Addr (Hex) | Start Bit | End Bit | Bit Width | Default Value | R/W Property | Register Name | Register Description | Reset Value (Dec) | Reset Value (Hex) | Reset Value (Sum) | ADDRWIDTH
| 000 |  |  | 32 | 32'h00004004 |  | CTRL |  |  | 00004004 | 16388
|  | 18 | 31 | 14 | 14'h0 | RO | Reserved | unused | 0 | 0 | 0
|  | 17 | 17 | 1 | 1'h0 | RW | dly_en | enable delayline | 0 | 0 | 0
|  | 16 | 16 | 1 | 1'h0 | RW | clk_inv_en | clock inversion enable. High active | 0 | 0 | 0
|  | 15 | 15 | 1 | 1'h0 | RW | dly_updt_en | enable delay value update by enabling spi clock and other related logics in DLL. 1: enable 0: disable | 0 | 0 | 0
|  | 14 | 14 | 1 | 1'h1 | RW | dly_bypass | Controls the bypass mode of the master dly. If this bit is high, rdlvl_delay value would directly mean the number of delay cells used for the input clock | 1 | 1 | 16384
|  | 11 | 13 | 3 | 3'h0 | RW | phase_detect_sel | Phase detect selector to choose the number of delay cells to be inserted for the delay line in the edge detection circuit of phase detector. | 0 | 0 | 0
|  | 8 | 10 | 3 | 3'h0 | RW | dly_lock_num | Waiting cycles before asserting lock done | 0 | 0 | 0
|  | 0 | 7 | 8 | 8'h4 | RW | dly_start_point | Initial delay value for the clk cycle time calculation | 4 | 4 | 4
| 004 |  |  | 32 | 32'h00000000 |  | DELAY |  |  | 00000000 | 0
|  | 8 | 31 | 24 | 24'h0 | RO | Reserved | unused | 0 | 0 | 0
|  | 0 | 7 | 8 | 8'h0 | RW | clk_delay | Delays of the input clock | 0 | 0 | 0
| 008 |  |  | 32 | 32'h00000000 |  | OBS_REG0 |  |  | 00000000 | 0
|  | 24 | 31 | 8 | 8'h0 | RO | lock_inc | inc value in the past 8 cycles(for debug only) | 0 | 0 | 0
|  | 16 | 23 | 8 | 8'h0 | RO | lock_dec | dec value in the past 8 cycles(for debug only) | 0 | 0 | 0
|  | 8 | 15 | 8 | 8'h0 | RO | dly_lock_value | dly lock value | 0 | 0 | 0
|  | 3 | 7 | 5 | 5'h0 | RO | dly_unlock_cnt | counter clock gate enable | 0 | 0 | 0
|  | 2 | 2 | 1 | 1'h0 | RO | half_clock_mode | The delay cells are only enough to lock half cycle. | 0 | 0 | 0
|  | 1 | 1 | 1 | 1'h0 | RO | force_lock_overflow | All delay cells have been used but still fails to calculate the whole clock cycle | 0 | 0 | 0
|  | 0 | 0 | 1 | 1'h0 | RO | dly_lock | dly has locked for calculating one or half cycle of input clock | 0 | 0 | 0
| 00C |  |  | 32 | 32'h00000000 |  | OBS_REG1 |  |  | 00000000 | 0
|  | 8 | 31 | 24 | 24'h0 | RO | Reserved | unused | 0 | 0 | 0
|  | 0 | 7 | 8 | 8'h0 | RO | decoder_out_rd | Number of delay cells used to generate the delay for input clock | 0 | 0 | 0
| 010 |  |  | 32 | 32'h00000000 |  | LOCK_DONE |  |  | 00000000 | 0
|  | 1 | 31 | 31 | 31'h0 | RO | Reserved | unused | 0 | 0 | 0
|  | 0 | 0 | 1 | 1'h0 | RO | lock_done | High active signal to mean that dly has locked | 0 | 0 | 0
| 014 |  |  | 32 | 32'h00000000 |  | RSTN |  |  | 00000000 | 0
|  | 1 | 31 | 31 | 31'h0 | RO | Reserved | unused | 0 | 0 | 0
|  | 0 | 0 | 1 | 1'h0 | WO | dly_rst_n | 0: reset dly 1: ignore Step1:write 0 to reset dly Step2:check if dly is lock_done Step3:set clk_delay Step4:dly resync | 0 | 0 | 0
| 018 |  |  | 32 | 32'h80000000 |  | RESYNC |  |  | 80000000 | 2147483648
|  | 31 | 31 | 1 | 1'h1 | RO | resync_done | flag indicating resync is done after writing 1 to dly_resync | 1 | 1 | 2147483648
|  | 1 | 30 | 30 | 30'h0 | RO | Reserved | not used | 0 | 0 | 0
|  | 0 | 0 | 1 | 1'h0 | WO | dly_resync | Write 1: resync high active pulse used to resync the clk_delay to delay line, need to be issued by software after new value of clk_delay has been updated | 0 | 0 | 0

## UART
Reserved | Sub-Addr (Hex) | Start Bit | End Bit | Bit Width | Default Value | R/W Property | Register Name | Register Description | Reset Value (Dec) | Reset Value (Hex) | Reset Value (Sum) | Selection ADDRWIDTH | Regfile Prefix
| 0x000 |  |  | 32 | 32'hf0000000 |  | ctrl |  |  | f0000000 | 4026531840 | 12
|  | 28 | 31 | 4 | 4'b1111 | RW | rx_break_length | Length of a break, in number of bits. | 15 | 15 | 4026531840
|  | 27 | 27 | 1 | 1'b0 | RO | reserved |  | 0 | 0 | 0
|  | 26 | 26 | 1 | 1'b0 | RW | hdsel | half_duplex_mode: 1:enable; 0:disable | 0 | 0 | 0
|  | 25 | 25 | 1 | 1'b0 | RW | rx_lock_err | Allow to stop the data receiving when an error is detected (framing, parity or break). The data in the fifo are kept. | 0 | 0 | 0
|  | 24 | 24 | 1 | 1'b0 | RW | loop_back_mode | When set, data on the Uart_Tx line is held high, while the serial output is looped back to the serial input line, internally. In this mode all the interrupts are fully functional. This feature is used for diagnostic purposes. Also, in loop back mode, the modem control input Uart_CTS is disconnected and the modem control output Uart_RTS are looped back to the inputs, internally. In IrDA mode, Uart_Tx signal is inverted (see IrDA SIR Mode Support). | 0 | 0 | 0
|  | 23 | 23 | 1 | 1'b0 | RW | auto_flow_control | Enables the auto flow control. Uart_RTS is controlled by the Rx RTS bit and the UART Auto Control Flow System. If Uart_CTS become inactive high, the Tx data flow is stopped. 1::ENABLE 0:: DISABLE | 0 | 0 | 0
|  | 22 | 22 | 1 | 1'b0 | RW | dma_mode | Enables the DMA signaling for the Uart_Dma_Tx_Req_H and Uart_Dma_Rx_Req_H to the IFC. 0:: DISABLE 1::ENABLE | 0 | 0 | 0
|  | 21 | 21 | 1 | 1'b0 | RW | irda_enable | When set, the UART is in IrDA mode and the baud rate divisor used is 16 (see UART Operation for details). | 0 | 0 | 0
|  | 20 | 20 | 1 | 1'b0 | RW | divisor_mode | Selects the divisor value used to generate the baud rate frequency (BCLK) from the SCLK (see UART Operation for details). If IrDA is enable, this bit is ignored and the divisor used will be 16. 0 = (BCLK = SCLK / 4) 1 = (BCLK = SCLK / 16) 0:div_4 1:div_16 | 0 | 0 | 0
|  | 6 | 19 | 14 | 14'h0000 | RO | reserved |  | 0 | 0 | 0
|  | 4 | 5 | 2 | 2'b0 | RW | parity_select | Controls the parity format when parity is enabled: 0::odd: an odd number of received 1 bits is checked, or transmitted (the parity bit is included). 1::even: an even number of received 1 bits is checked or transmitted (the parity bit is included). 2::space: space a space is generated and received as parity bit. 3::mark: a mark is generated and received as parity bit. | 0 | 0 | 0
|  | 3 | 3 | 1 | 1'b0 | RW | parity_enable | Parity is enabled when this bit is set. 0::NO 1:: YES | 0 | 0 | 0
|  | 2 | 2 | 1 | 1'b0 | RW | tx_stop_bits | Stop bits controls the number of stop bits transmitted. Can receive with one stop bit (more inaccuracy can be compensated with two stop bits when divisor mode is set to 0). 0::1_bit :one stop bit is transmitted in the serial data. 1:: 2_bits:two stop bits are generated and transmitted in the serial data out. | 0 | 0 | 0
|  | 1 | 1 | 1 | 1'b0 | RW | data_bits | Number of data bits per character (least significant bit first): 0::7_bits 1::8_bits | 0 | 0 | 0
|  | 0 | 0 | 1 | 1'b0 | RW | enable | Allows to turn off the UART: 0:: Disable 1::Enable | 0 | 0 | 0
| 0x004 |  |  | 32 | 32'h02001000 |  | status |  |  | 02001000 | 33558528 | 12
|  | 31 | 31 | 1 | 1'b0 | RO | clk_enabled | This bit is set when Uart Clk has been enabled and received by UART after Need Uart Clock becomes active. It serves to avoid enabling RTS too early. | 0 | 0 | 0
|  | 29 | 30 | 2 | 2'b00 | RO | reserved |  | 0 | 0 | 0
|  | 28 | 28 | 1 | 1'b0 | RO | dtr | Current value of the DTR line. | 0 | 0 | 0
|  | 26 | 27 | 2 | 2'b00 | RO | reserved |  | 0 | 0 | 0
|  | 25 | 25 | 1 | 1'b1 | RO | cts | current value of the Uart_CTS line. 1::Tx_allow_n:Tx not allowed. 0::Tx_alllow:Tx allowed. | 1 | 1 | 33554432
|  | 24 | 24 | 1 | 1'b0 | RO | dcts | This bit is set when the Uart_CTS line changed since the last time this register has been written. This bit is cleared when the UART_STATUS register is written with any value. | 0 | 0 | 0
|  | 21 | 23 | 3 | 3'b0 | RO | reserved |  | 0 | 0 | 0
|  | 20 | 20 | 1 | 1'b0 | RO | rx_break_int | This bit is set whenever the serial input is held in a logic 0 state for longer than the length of x bits, where x is the value programmed Rx Break Length. A null word will be written in the Rx Fifo. This bit is cleared when the UART_STATUS register is written with any value. | 0 | 0 | 0
|  | 19 | 19 | 1 | 1'b0 | RO | rx_framing_err | This bit is set whenever there is a framing error occured. A framing error occurs when the receiver does not detect a valid STOP bit in the received data. This bit is cleared when the UART_STATUS register is written with any value. | 0 | 0 | 0
|  | 18 | 18 | 1 | 1'b0 | RO | rx_parity_err | This bit is set if the parity is enabled and a parity error occurred in the received data. This bit is cleared when the UART_STATUS register is written with any value. | 0 | 0 | 0
|  | 17 | 17 | 1 | None | RO | tx_overflow_err | This bit indicates that the user tried to write a character when fifo was already full. The written data will not be kept. This bit is cleared when the UART_STATUS register is written with any value. | 0 | 0 | 0
|  | 16 | 16 | 1 | None | RO | rx_overflow_err | This bit indicates that the receiver received a new character when the fifo was already full. The new character is discarded. This bit is cleared when the UART_STATUS register is written with any value. | 0 | 0 | 0
|  | 15 | 15 | 1 | 1'b0 | RO | rx_active | This bit indicates that the UART is receiving a byte. | 0 | 0 | 0
|  | 14 | 14 | 1 | 1'b0 | RO | tx_active | This bit indicates that the UART is sending data. If no data is in the fifo, the UART is currently sending the last one through the serial interface. | 0 | 0 | 0
|  | 13 | 13 | 1 | 1'b0 | RO | reserved |  | 0 | 0 | 0
|  | 8 | 12 | 5 | None | RO | tx_fifo_space | Those bits indicate the number of space available in the Tx Fifo. | 16 | 10 | 4096
|  | 7 | 7 | 1 | 1'b0 | RO | reserved |  | 0 | 0 | 0
|  | 0 | 6 | 7 | None | RO | rx_fifo_level | Those bits indicate the number of data available in the Rx Fifo. Those data can be read. | 0 | 0 | 0
| 0x008 |  |  | 32 | 32'h00000000 |  | rxtx_buffer |  |  | 00000000 | 0 | 12
|  | 8 | 31 | 24 | 24'h0 | RO | Reserved | Not used | 0 | 0 | 0
|  | 0 | 7 | 8 | 8'h0 | RO | data | The UART_TRANSMIT_HOLDING register is a write-only register that contains data to be transmitted on the serial output port. 16 characters of data may be written to the UART_TRANSMIT_HOLDING register before the FIFO is full. Any attempt to write data when the FIFO is full results in the write data being lost. | 0 | 0 | 0
| 0x00c |  |  | 32 | 32'h00000000 |  | irq_mask |  |  | 00000000 | 0
|  | 10 | 31 | 22 | 22'h0 | RO | reserved | Not used | 0 | 0 | 0
|  | 9 | 9 | 1 | 1'h0 | RW | dtr_fall | Falling edge detected on the UART_DTR signal. | 0 | 0 | 0
|  | 8 | 8 | 1 | 1'h0 | RW | dtr_rise | Rising edge detected on the UART_DTR signal. | 0 | 0 | 0
|  | 7 | 7 | 1 | 1'h0 | RW | rx_dma_timeout | In DMA mode, there is at least 1 character that has been read in or out the Rx Fifo. Then before received Rx DMA Done, No characters in or out of the Rx Fifo during the last 4 character times. | 0 | 0 | 0
|  | 6 | 6 | 1 | 1'h0 | RW | rx_dma_done | Pulse detected on Uart_Dma_Rx_Done_H signal | 0 | 0 | 0
|  | 5 | 5 | 1 | 1'h0 | RW | tx_dma_done | Pulse detected on Uart_Dma_Tx_Done_H signal. | 0 | 0 | 0
|  | 4 | 4 | 1 | 1'h0 | RW | rx_line_err | Tx Overflow, Rx Overflow, Parity Error, Framing Error or Break Interrupt. | 0 | 0 | 0
|  | 3 | 3 | 1 | 1'h0 | RW | rx_timeout | No characters in or out of the Rx Fifo during the last 4 character times and there is at least 1 character in it during this time. | 0 | 0 | 0
|  | 2 | 2 | 1 | 1'h0 | RW | tx_data_needed | Tx Fifo at or below threshold level (current level <= Tx Fifo trigger level). | 0 | 0 | 0
|  | 1 | 1 | 1 | 1'h0 | RW | rx_data_available | Rx Fifo at or upper threshold level (current level >= Rx Fifo trigger level). | 0 | 0 | 0
|  | 0 | 0 | 1 | 1'h0 | RW | tx_modem_status | Clear to send signal change detected. | 0 | 0 | 0
| 0x010 |  |  | 32 | 32'h00040000 |  | irq_cause |  |  | 00040000 | 262144
|  | 26 | 31 | 6 | 6'h00 | RO | reserved | Not used | 0 | 0 | 0
|  | 25 | 25 | 1 | 1'b0 | RO | dtr_fall_u | Same as previous, not masked. | 0 | 0 | 0
|  | 24 | 24 | 1 | 1'b0 | RO | dtr_rise_u | Same as previous, not masked. | 0 | 0 | 0
|  | 23 | 23 | 1 | 1'b0 | RO | rx_dma_timeout_u | Same as previous, not masked. | 0 | 0 | 0
|  | 22 | 22 | 1 | 1'b0 | RO | rx_dma_done_u | Same as previous, not masked. | 0 | 0 | 0
|  | 21 | 21 | 1 | 1'b0 | RO | tx_dma_done_u | Same as previous, not masked. | 0 | 0 | 0
|  | 20 | 20 | 1 | 1'b0 | RO | rx_line_err_u | Same as previous, not masked. | 0 | 0 | 0
|  | 19 | 19 | 1 | 1'b0 | RO | rx_timeout_u | Same as previous, not masked. | 0 | 0 | 0
|  | 18 | 18 | 1 | 1'b1 | RO | tx_data_needed_u | Same as previous, not masked. | 1 | 1 | 262144
|  | 17 | 17 | 1 | 1'b0 | RO | rx_data_available_u | Same as previous, not masked. | 0 | 0 | 0
|  | 16 | 16 | 1 | 1'b0 | RO | tx_modem_status_u | Same as previous, not masked. | 0 | 0 | 0
|  | 10 | 15 | 6 | 6'h00 | RO | reserved | Not used | 0 | 0 | 0
|  | 9 | 9 | 1 | 1'b0 | W1C | dtr_fall | This interrupt is generated when a falling edge is detected on the UART_DTR signal. Reset control: Write one in this register. | 0 | 0 | 0
|  | 8 | 8 | 1 | 1'b0 | W1C | dtr_rise | This interrupt is generated when a rising edge is detected on the UART_DTR signal. Reset control: Write one in this register. | 0 | 0 | 0
|  | 7 | 7 | 1 | 1'b0 | W1C | rx_dma_timeout | In DMA mode, there is at least 1 character that has been read in or out the Rx Fifo. Then before received Rx DMA Done, No characters in or out of the Rx Fifo during the last 4 character times. | 0 | 0 | 0
|  | 6 | 6 | 1 | 1'b0 | W1C | rx_dma_done | This interrupt is generated when a pulse is detected on the Uart_Dma_Rx_Done_H signal. Reset control: Write one in this register. | 0 | 0 | 0
|  | 5 | 5 | 1 | 1'b0 | W1C | tx_dma_done | This interrupt is generated when a pulse is detected on the Uart_Dma_Tx_Done_H signal. Reset control: Write one in this register. | 0 | 0 | 0
|  | 4 | 4 | 1 | 1'b0 | RO | rx_line_err | Tx Overflow, Rx Overflow, Parity Error, Framing Error or Break Interrupt. Reset control: This bit is cleared when the UART_STATUS register is written with any value. | 0 | 0 | 0
|  | 3 | 3 | 1 | 1'b0 | RO | rx_timeout | No characters in or out of the Rx Fifo during the last 4 character times and there is at least 1 character in it during this time. Reset control: Reading from the UART_RECEIVE_BUFFER register. | 0 | 0 | 0
|  | 2 | 2 | 1 | 1'b0 | RO | tx_data_needed | Tx Fifo at or below threshold level (current level <= Tx Fifo trigger level). Reset control: Writing into UART_TRANSMIT_HOLDING register above threshold level. | 0 | 0 | 0
|  | 1 | 1 | 1 | 1'b0 | RO | rx_data_available | Rx Fifo at or upper threshold level (current level >= Rx Fifo trigger level). Reset control: Reading the UART_RECEIVE_BUFFER until the Fifo drops below the trigger level. | 0 | 0 | 0
|  | 0 | 0 | 1 | 1'b0 | RO | tx_modem_status | Clear to send signal detected. Reset control: This bit is cleared when the UART_STATUS register is written with any value. | 0 | 0 | 0
| 0x014 |  |  | 32 | 32'h00000000 |  | triggers |  |  | 00000000 | 0
|  | 22 | 31 | 10 | 10'h000 | RO | reserved | Not used | 0 | 0 | 0
|  | 16 | 21 | 6 | 6'b000000 | RW | afc_level | Controls the Rx Fifo level at which the Uart_RTS Auto Flow Control will be set inactive high (see UART Operation for more details on AFC). The Uart_RTS Auto Flow Control will be set inactive high when quantity of data in Rx Fifo > AFC Level. | 0 | 0 | 0
|  | 12 | 15 | 4 | 4'h0 | RO | reserved | Not used | 0 | 0 | 0
|  | 8 | 11 | 4 | 4'b0000 | RW | tx_trigger | Defines the empty threshold level at which the Data Needed Interrupt will be generated. The Data Needed Interrupt is generated when quantity of data in Tx Fifo <= Tx Trigger. | 0 | 0 | 0
|  | 6 | 7 | 2 | 2'b00 | RO | reserved | Not used | 0 | 0 | 0
|  | 0 | 5 | 6 | 6'b000000 | RW | rx_trigger | Defines the empty threshold level at which the Data Available Interrupt will be generated. The Data Available interrupt is generated when quantity of data in Rx Fifo > Rx Trigger. | 0 | 0 | 0
| 0x018 |  |  | 32 | 32'h00000000 |  | cmd_set |  |  | 00000000 | 0
|  | 8 | 31 | 24 | 24'h000000 | RO | reserved | Not used | 0 | 0 | 0
|  | 7 | 7 | 1 | 1'b0 | WO | tx_fifo_reset | Writing a 1 to this bit resets and flushes the Transmit Fifo. This bit does not need to be cleared. | 0 | 0 | 0
|  | 6 | 6 | 1 | 1'b0 | WO | rx_fifo_reset | Writing a 1 to this bit resets and flushes the Receive Fifo. This bit does not need to be cleared. | 0 | 0 | 0
|  | 5 | 5 | 1 | 1'b0 | W1S | rx_rts | this bit is set to 1 when writing 1, cleared to 0 when corresponding filed is cleared in UART_CMD_CLR | 0 | 0 | 0
|  | 4 | 4 | 1 | 1'b0 | W1S | tx_finish_n_wait | refer to bit [5] | 0 | 0 | 0
|  | 3 | 3 | 1 | 1'b0 | W1S | tx_break_control | refer to bit [5] | 0 | 0 | 0
|  | 2 | 2 | 1 | 1'b0 | W1S | dsr | refer to bit [5] | 0 | 0 | 0
|  | 1 | 1 | 1 | 1'b0 | W1S | dcd | refer to bit [5] | 0 | 0 | 0
|  | 0 | 0 | 1 | 1'b0 | W1S | ri | refer to bit [5] | 0 | 0 | 0
| 0x01c |  |  | 32 | 32'h00000000 |  | cmd_clr |  |  | 00000000 | 0
|  | 6 | 31 | 26 | 26'h000000 | RO | reserved | Not used | 0 | 0 | 0
|  | 5 | 5 | 1 | 1'b0 | W1C | rx_cpu_rts | this bit is cleared to 0 when writing 1, set to 1 when corresponding filed is set in UART_CMD_SET | 0 | 0 | 0
|  | 4 | 4 | 1 | 1'b0 | W1C | tx_finish_n_wait | refer to bit [5] | 0 | 0 | 0
|  | 3 | 3 | 1 | 1'b0 | W1C | tx_break_control | refer to bit [5] | 0 | 0 | 0
|  | 2 | 2 | 1 | 1'b0 | W1C | dsr | refer to bit [5] | 0 | 0 | 0
|  | 1 | 1 | 1 | 1'b0 | W1C | dcr | refer to bit [5] | 0 | 0 | 0
|  | 0 | 0 | 1 | 1'b0 | W1C | ri | refer to bit [5] | 0 | 0 | 0
| 0x020 |  |  | 32 | 32'h00544100 |  | auto_baud |  |  | 00544100 | 5521664
|  | 24 | 31 | 8 | 8'h00 | RO | reserved |  | 0 | 0 | 0
|  | 16 | 23 | 8 | 8'h54 | RW | verify_char1 |  | 84 | 54 | 5505024
|  | 8 | 15 | 8 | 8'h41 | RW | verify_char0 |  | 65 | 41 | 16640
|  | 3 | 7 | 5 | 5'h00 | RO | reserved |  | 0 | 0 | 0
|  | 2 | 2 | 1 | 1'h0 | RW | verify_2byte |  | 0 | 0
|  | 1 | 1 | 1 | 1'h0 | RW | auto_tracking |  | 0 | 0 | 0
|  | 0 | 0 | 1 | 1'h0 | RW | auto_enable |  | 0 | 0 | 0

## I2C
Reserved | Sub-Addr (Hex) | Start Bit | End Bit | Bit Width | Default Value | R/W Property | Register Name | Register Description | Reset Value (Dec) | Reset Value (Hex) | Reset Value (Sum) | Selection ADDRWIDTH | Regfile Prefix
| 000 |  |  | 32 | 32'h02021011 |  | IDREV |  |  | 02021011 | 33689617 | 12
|  | 12 | 31 | 20 | 20'h2021 | RO | ID | ID number | 8225 | 2021 | 33689600
|  | 4 | 11 | 8 | 8'h1 | RO | RevMajor | Major revision number | 1 | 1 | 16
|  | 0 | 3 | 4 | 4'h1 | RO | RevMinor | Minor revision number | 1 | 1 | 1
| 010 |  |  | 32 | 32'h00000003 |  | CFG |  |  | 00000003 | 3
|  | 2 | 31 | 30 | 30'h0 | RO | Reserved | Not used | 0 | 0 | 0
|  | 0 | 1 | 2 | 2'h3 | RO | FIFOSIZE | FIFO size | 3 | 3 | 3
| 014 |  |  | 32 | 32'h00000000 |  | INTEN |  |  | 00000000 | 0
|  | 10 | 31 | 22 | 22'h0 | RO | Reserved | Not used | 0 | 0 | 0
|  | 9 | 9 | 1 | 1'h0 | RW | CMPL | Set to enable the Completion Interrupt. Master: interrupts when a transaction is issued from this master and completed without losing the bus arbitration. Slave: interrupts when a transaction addressing the controller is completed. | 0 | 0 | 0
|  | 8 | 8 | 1 | 1'h0 | RW | ByteRecv | Set to enable the Byte Receive Interrupt. Interrupts when a byte of data is received Auto-ACK will be disabled if this interrupt is enabled, that is, the software needs to ACK/NACK the received byte manually. | 0 | 0 | 0
|  | 7 | 7 | 1 | 1'h0 | RW | ByteTrans | Set to enable the Byte Transmit Interrupt. Interrupts when a byte of data is transmitted. | 0 | 0 | 0
|  | 6 | 6 | 1 | 1'h0 | RW | Start | Set to enable the STOP Condition Interrupt. Interrupts when a STOP condition is detected. | 0 | 0 | 0
|  | 5 | 5 | 1 | 1'h0 | RW | Stop | Set to enable the STOP Condition Interrupt. Interrupts when a STOP condition is detected. | 0 | 0 | 0
|  | 4 | 4 | 1 | 1'h0 | RW | ArbLos | Set to enable the Arbitration Lose Interrupt. Master: interrupts when the controller loses the bus arbitration Slave: not available in this mode | 0 | 0 | 0
|  | 3 | 3 | 1 | 1'h0 | RW | AddrHit | Set to enable the Address Hit Interrupt. Master: interrupts when the addressed slave returned an ACK. Slave: interrupts when the controller is addressed. | 0 | 0 | 0
|  | 2 | 2 | 1 | 1'h0 | RW | FIFOHALF | Set to enable the FIFO Half Interrupt. Receiver: Interrupts when the FIFO is half-full Transmitter: Interrupts when the FIFO is half-empty This interrupt depends on the transaction direction; don’t enable this interrupt unless the transfer direction is determined, otherwise unintended interrupts may be triggered. | 0 | 0 | 0
|  | 1 | 1 | 1 | 1'h0 | RW | FIFOFULL | Set to enable the FIFO Full Interrupt. Interrupts when the FIFO is full. | 0 | 0 | 0
|  | 0 | 0 | 1 | 1'h0 | RW | FIFOEMPTY | Set to enable the FIFO Empty Interrupt. Interrupts when the FIFO is empty. | 0 | 0 | 0
| 018 |  |  | 32 | 32'h00006001 |  | STATUS |  |  | 00006001 | 24577
|  | 15 | 31 | 17 | 17'h0 | RO | Reserved | Not used | 0 | 0 | 0
|  | 14 | 14 | 1 | 1'h1 | RO | LineSDA | Indicates the current status of the SDA line on the bus. 1: High 0: Low | 1 | 1 | 16384
|  | 13 | 13 | 1 | 1'h1 | RO | LineSCL | Indicates the current status of the SCL line on the bus. 1: High 0: Low | 1 | 1 | 8192
|  | 12 | 12 | 1 | 1'h0 | RO | GenCall | Indicates that the address of the current transaction is a general call address. This status is only valid in slave mode. 1: General call 0: Not general call | 0 | 0 | 0
|  | 11 | 11 | 1 | 1'h0 | RO | BusBusy | Indicates that the bus is busy. The bus is busy when a START condition is on bus and it ends when a STOP condition is seen on bus. 1: Busy 0: Not busy | 0 | 0 | 0
|  | 10 | 10 | 1 | 1'h0 | RO | ACK | Indicates the type of the last received/transmitted acknowledgement bit. 1: ACK 0: NACK | 0 | 0 | 0
|  | 9 | 9 | 1 | 1'h0 | W1C | CMPL | Transaction Completion Master: Indicates that a transaction has been issued from this master and completed without losing the bus arbitration. Slave: Indicates that a transaction addressing the controller has been completed. This status bit must be cleared to receive the next transaction; otherwise, the next incoming transaction will be blocked. | 0 | 0 | 0
|  | 8 | 8 | 1 | 1'h0 | W1C | ByteRevc | Indicates that a byte of data has been received. | 0 | 0 | 0
|  | 7 | 7 | 1 | 1'h0 | W1C | ByteTrans | Indicates that a byte of data has been transmitted. | 0 | 0 | 0
|  | 6 | 6 | 1 | 1'h0 | W1C | Start | Indicates that a START Condition or a repeated START condition has been transmitted/received. | 0 | 0 | 0
|  | 5 | 5 | 1 | 1'h0 | W1C | Stop | Indicates that a STOP Condition has been transmitted/received. | 0 | 0 | 0
|  | 4 | 4 | 1 | 1'h0 | W1C | ArbLos | Indicates that the controller has lost the bus arbitration (master mode only). | 0 | 0 | 0
|  | 3 | 3 | 1 | 1'h0 | W1C | AddrHit | Master: indicates that a slave has responded to the transaction. Slave: indicates that a transaction is targeting the controller (including the General Call). | 0 | 0 | 0
|  | 2 | 2 | 1 | 1'h0 | RO | FIFOHALF | Transmitter: Indicates that the FIFO is half-full. Receiver: Indicates that the FIFO is half-empty. | 0 | 0 | 0
|  | 1 | 1 | 1 | 1'h0 | RO | FIFOFULL | Indicates that the FIFO is full. | 0 | 0 | 0
|  | 0 | 0 | 1 | 1'h1 | RO | FIFO_EMPTY | Indicates that the FIFO is empty. | 1 | 1 | 1
| 01C |  |  | 32 | 32'h00000000 |  | ADDR |  |  | 00000000 | 0
|  | 10 | 31 | 22 | 22'h0 | RO | Reserved | Not used | 0 | 0 | 0
|  | 0 | 9 | 10 | 10'h0 | RW | ADDR | The slave address. For 7-bit addressing mode, the most significant 3 bits are ignored and only the least-significant 7 bits of Addr are valid. | 0 | 0 | 0
| 020 |  |  | 32 | 32'h00000000 |  | DATA |  |  | 00000000 | 0
|  | 8 | 31 | 24 | 24'h0 | RO | Reserved | Not used | 0 | 0 | 0
|  | 0 | 7 | 8 | 8'h0 | RW | Data | Write this register to put one byte of data to the FIFO. Read this register to get one byte of data from the FIFO. | 0 | 0 | 0
| 024 |  |  | 32 | 32'h00001e00 |  | CTRL |  |  | 00001e00 | 7680
|  | 13 | 31 | 19 | 19'h0 | RO | Reserved | Not used | 0 | 0 | 0
|  | 12 | 12 | 1 | 1'h1 | RW | Phase_start | Enable this bit to send a START condition at the beginning of transaction. Master mode only. | 1 | 1 | 4096
|  | 11 | 11 | 1 | 1'h1 | RW | Phase_addr | Enable this bit to send the address after START condition. Master mode only. | 1 | 1 | 2048
|  | 10 | 10 | 1 | 1'h1 | RW | Phase_data | Enable this bit to send the data after Address phase. Master mode only. | 1 | 1 | 1024
|  | 9 | 9 | 1 | 1'h1 | RW | Phase_stop | Enable this bit to send a STOP condition at the end of a transaction. Master mode only. | 1 | 1 | 512
|  | 8 | 8 | 1 | 1'h0 | RW | Dir | Transaction direction Master: Set this bit to determine the direction for the next transaction. 0: Transmitter 1: Receiver Slave: The direction of the last received transaction. 0: Receiver 1: Transmitter | 0 | 0 | 0
|  | 0 | 7 | 8 | 8'h0 | RW | DataCnt | Data counts in bytes. Master: The number of bytes to transmit/receive. 0 means 256 bytes. DataCnt will be decreased by one for each byte transmitted/received. Slave: the meaning of DataCnt depends on the DMA mode: If DMA is not enabled, DataCnt is the number of bytes transmitted/received from the bus master. It is reset to 0 when the controller is addressed and then increased by one for each byte of data transmitted/received. If DMA is enabled, DataCnt is the number of bytes to transmit/receive. It will not be reset to 0 when the slave is addressed and it will be decreased by one for each byte of data transmitted/received. | 0 | 0 | 0
| 028 |  |  | 32 | 32'h00000000 |  | CMD |  |  | 00000000 | 0
|  | 3 | 31 | 29 | 29'h0 | RO | Reserved | Not used | 0 | 0 | 0
|  | 0 | 2 | 3 | 3'h0 | RW | CMD | Write this register with the following values to perform the corresponding actions: 0x0: no action 0x1: issue a data transaction (Master only) 0x2: respond with an ACK to the received byte 0x3: respond with a NACK to the received byte 0x4: clear the FIFO 0x5: reset I2C controller (abort current transaction, set SDA/SCL to OD mode, reset status reg and irq enable reg, empty the FIFO) Only bit 0 can be read. | 0 | 0 | 0
| 02C |  |  | 32 | 32'h05252100 |  | SETUP |  |  | 05252100 | 86319360
|  | 29 | 31 | 3 | 3'h0 | RO | Reserved | Not used | 0 | 0 | 0
|  | 24 | 28 | 5 | 5'h5 | RW | T_SUDAT | T_SUDAT defines the data setup time before releasing the SCL. Setup time = (4 + T_SP + T_SUDAT) * tpclk tpclk = PCLK period | 5 | 5 | 83886080
|  | 21 | 23 | 3 | 3'h1 | RW | T_SP | T_SP defines the pulse width of spikes that must be suppressed by the input filter. Pulse width = T_SP * tpclk | 1 | 1 | 2097152
|  | 16 | 20 | 5 | 5'h5 | RW | T_HDDAT | T_SUDAT defines the data hold time after SCL goes LOW Hold time = (4 + T_SP + T_HDDAT) * tpclk | 5 | 5 | 327680
|  | 14 | 15 | 2 | 2'h0 | RO | Reserved |  | 0 | 0 | 0
|  | 13 | 13 | 1 | 1'h1 | RW | T_SCLRatio | The LOW period of the generated SCL clock is defined by the combination of T_SCLRatio and T_SCLHi values. When T_SCLRatio = 0, the LOW period is equal to HIGH period. When T_SCLRatio = 1, the LOW period is roughly two times of HIGH period. SCL LOW period = (4 + T_SP + T_SCLHi * ratio) * tpclk 1: ratio = 2 0: ratio = 1 This field is only valid when the controller is in the master mode. | 1 | 1 | 8192
|  | 4 | 12 | 9 | 9'h10 | RW | T_SCLHi | The HIGH period of generated SCL clock is defined by T_SCLHi. SCL HIGH period = (4 + T_SP + T_SCLHi) * tpclk*(PRE_DIV+1) The T_SCLHi value must be greater than T_SP and T_HDDAT values. This field is only valid when the controller is in the master mode. | 16 | 10 | 256
|  | 3 | 3 | 1 | 1'h0 | RW | DMAEN | Enable the direct memory access mode data transfer. 1: Enable 0: Disable | 0 | 0 | 0
|  | 2 | 2 | 1 | 1'h0 | RW | Master | Configure this device as a master or a slave. 1: Master mode 0: Slave mode | 0 | 0 | 0
|  | 1 | 1 | 1 | 1'h0 | RW | Addressing | I2C addressing mode: 1: 10-bit addressing mode 0: 7-bit addressing mode | 0 | 0 | 0
|  | 0 | 0 | 1 | 1'h0 | RW | IICEN | Enable the ATCIIC100 I2C controller. 1: Enable 0: Disable | 0 | 0 | 0
| 030 |  |  | 32 | 32'h00000000 |  | PRE_DIVIDER |  |  | 00000000 | 0
|  | 5 | 31 | 27 | 27'h0 | RO | Reserved | Not used | 0 | 0 | 0
|  | 0 | 4 | 5 | 5'h0 | RW | PRE_DIV | The pre_divider clock cnt for T_SCLHi | 0 | 0 | 0

## SPI
Reserved | Sub-Addr (Hex) | Start Bit | End Bit | Bit Width | Default Value | R/W Property | Register Name | Register Description | Reset Value (Dec) | Reset Value (Hex) | Reset Value (Sum) | Selection ADDRWIDTH
| 000 |  |  | 32 | 32'h02002044 |  | IDREV |  |  | 02002044 | 33562692
|  | 0 | 31 | 32 | 32'h2002044 | RO | id |  | 33562692 | 2002044 | 33562692
| 010 |  |  | 32 | 32'h00020780 |  | TRANSFMT |  |  | 00020780 | 132992
|  | 18 | 31 | 14 | 14'h0 | RO | Reserved |  | 0 | 0 | 0
|  | 16 | 17 | 2 | 2'h2 | RW | addrlen |  | 2 | 2 | 131072
|  | 13 | 15 | 3 | 3'h0 | RO | Reserved |  | 0 | 0 | 0
|  | 8 | 12 | 5 | 5'h7 | RW | datalen |  | 7 | 7 | 1792
|  | 7 | 7 | 1 | 1'h1 | RW | datamerge |  | 1 | 1 | 128
|  | 5 | 6 | 2 | 2'h0 | RO | Reserved |  | 0 | 0 | 0
|  | 4 | 4 | 1 | 1'h0 | RW | mosibidir |  | 0 | 0 | 0
|  | 3 | 3 | 1 | 1'h0 | RW | lsb |  | 0 | 0 | 0
|  | 2 | 2 | 1 | 1'h0 | RW | slvmode |  | 0 | 0 | 0
|  | 1 | 1 | 1 | 1'h0 | RW | cpol |  | 0 | 0 | 0
|  | 0 | 0 | 1 | 1'h0 | RW | cpha |  | 0 | 0 | 0
| 014 |  |  | 32 | 32'h00003131 |  | DIRECTIO |  |  | 00003131 | 12593
|  | 25 | 31 | 7 | 7'h0 | RO | Reserved |  | 0 | 0 | 0
|  | 24 | 24 | 1 | 1'h0 | RW | directioen |  | 0 | 0 | 0
|  | 22 | 23 | 2 | 2'h0 | RO | Reserved |  | 0 | 0 | 0
|  | 21 | 21 | 1 | 1'h0 | RW | hold_oe |  | 0 | 0 | 0
|  | 20 | 20 | 1 | 1'h0 | RW | wp_oe |  | 0 | 0 | 0
|  | 19 | 19 | 1 | 1'h0 | RW | miso_oe |  | 0 | 0 | 0
|  | 18 | 18 | 1 | 1'h0 | RW | mosi_oe |  | 0 | 0 | 0
|  | 17 | 17 | 1 | 1'h0 | RW | sclk_oe |  | 0 | 0 | 0
|  | 16 | 16 | 1 | 1'h0 | RW | cs_oe |  | 0 | 0 | 0
|  | 14 | 15 | 2 | 2'h0 | RO | Reserved |  | 0 | 0 | 0
|  | 13 | 13 | 1 | 1'h1 | RW | hold_o |  | 1 | 1 | 8192 |  | ATCSPI200_QUADSPI_SUPPORT defined, reset value is 1
|  | 12 | 12 | 1 | 1'h1 | RW | wp_o |  | 1 | 1 | 4096 |  | ATCSPI200_QUADSPI_SUPPORT defined, reset value is 1
|  | 11 | 11 | 1 | 1'h0 | RW | miso_o |  | 0 | 0 | 0
|  | 10 | 10 | 1 | 1'h0 | RW | mosi_o |  | 0 | 0 | 0
|  | 9 | 9 | 1 | 1'h0 | RW | sclk_o |  | 0 | 0 | 0
|  | 8 | 8 | 1 | 1'h1 | RW | cs_o |  | 1 | 1 | 256
|  | 6 | 7 | 2 | 2'h0 | RO | Reserved |  | 0 | 0 | 0
|  | 5 | 5 | 1 | 1'h1 | RO | hold_i |  | 1 | 1 | 32 |  | ATCSPI200_QUADSPI_SUPPORT defined, tied to 1
|  | 4 | 4 | 1 | 1'h1 | RO | wp_i |  | 1 | 1 | 16 |  | ATCSPI200_QUADSPI_SUPPORT defined, tied to 1
|  | 3 | 3 | 1 | 1'h0 | RO | miso_i |  | 0 | 0 | 0
|  | 2 | 2 | 1 | 1'h0 | RO | mosi_i |  | 0 | 0 | 0
|  | 1 | 1 | 1 | 1'h0 | RO | sclk_i |  | 0 | 0 | 0
|  | 0 | 0 | 1 | 1'h1 | RO | cs_i |  | 1 | 1 | 1
| 018 |  |  | 32 | 32'h00000000 |  | WR_LEN |  |  | 00000000 | 0
|  | 0 | 31 | 32 | 32'h0 | RW | wr_len |  | 0 | 0 | 0
| 01C |  |  | 32 | 32'h00000000 |  | RD_LEN |  |  | 00000000 | 0
|  | 0 | 31 | 32 | 32'h0 | RW | rd_len |  | 0 | 0 | 0
| 020 |  |  | 32 | 32'h00000000 |  | TRANSCTRL |  |  | 00000000 | 0
|  | 31 | 31 | 1 | 1'h0 | RO | Reserved |  | 0 | 0 | 0
|  | 30 | 30 | 1 | 1'h0 | RW | cmden |  | 0 | 0 | 0
|  | 29 | 29 | 1 | 1'h0 | RW | addren |  | 0 | 0 | 0
|  | 28 | 28 | 1 | 1'h0 | RW | addrfmt |  | 0 | 0 | 0
|  | 24 | 27 | 4 | 4'h0 | RW | transmode |  | 0 | 0 | 0
|  | 22 | 23 | 2 | 2'h0 | RW | dualquad |  | 0 | 0 | 0
|  | 21 | 21 | 1 | 1'h0 | RW | tokenen |  | 0 | 0 | 0
|  | 12 | 20 | 9 | 9'h0 | RO | Reserved |  | 0 | 0 | 0
|  | 11 | 11 | 1 | 1'h0 | RW | tokenvalue |  | 0 | 0 | 0
|  | 9 | 10 | 2 | 2'h0 | RW | dummycnt |  | 0 | 0 | 0
|  | 0 | 8 | 9 | 9'h0 | RO | Reserved |  | 0 | 0 | 0
| 024 |  |  | 32 | 32'h00000000 |  | CMD |  |  | 00000000 | 0
|  | 8 | 31 | 24 | 24'h0 | RO | Reserved |  | 0 | 0 | 0
|  | 0 | 7 | 8 | 8'h0 | RW | cmd |  | 0 | 0 | 0
| 028 |  |  | 32 | 32'h00000000 |  | ADDR |  |  | 00000000 | 0
|  | 0 | 31 | 32 | 32'h0 | RW | addr |  | 0 | 0 | 0
| 02C |  |  | 32 | 32'h00000000 |  | DATA |  |  | 00000000 | 0
|  | 0 | 31 | 32 | 32'h0 | RO | data |  | 0 | 0 | 0
| 030 |  |  | 32 | 32'h00400000 |  | CTRL |  |  | 00400000 | 4194304
|  | 23 | 31 | 9 | 9'h0 | RO | Reserved |  | 0 | 0 | 0
|  | 22 | 22 | 1 | 1'h1 | RW | spi_cs_from_reg |  | 1 | 1 | 4194304
|  | 21 | 21 | 1 | 1'h0 | RW | spi_cs_reg_cfg_en |  | 0 | 0 | 0
|  | 16 | 20 | 5 | 5'h0 | RW | txthres |  | 0 | 0 | 0
|  | 13 | 15 | 3 | 3'h0 | RO | Reserved |  | 0 | 0 | 0
|  | 8 | 12 | 5 | 5'h0 | RW | rxthres |  | 0 | 0 | 0
|  | 5 | 7 | 3 | 3'h0 | RO | Reserved |  | 0 | 0 | 0
|  | 4 | 4 | 1 | 1'h0 | RW | txdmaen |  | 0 | 0 | 0
|  | 3 | 3 | 1 | 1'h0 | RW | rxdmaen |  | 0 | 0 | 0
|  | 2 | 2 | 1 | 1'h0 | RW | txfiforst |  | 0 | 0 | 0
|  | 1 | 1 | 1 | 1'h0 | RW | rxfiforst |  | 0 | 0 | 0
|  | 0 | 0 | 1 | 1'h0 | RW | spirst |  | 0 | 0 | 0
| 034 |  |  | 32 | 32'h00404000 |  | STATUS |  |  | 00404000 | 4210688
|  | 24 | 31 | 8 | 8'h0 | RO | Reserved |  | 0 | 0 | 0
|  | 23 | 23 | 1 | 1'h0 | RO | txfull |  | 0 | 0 | 0
|  | 22 | 22 | 1 | 1'h1 | RO | txempty |  | 1 | 1 | 4194304
|  | 21 | 21 | 1 | 1'h0 | RO | Reserved |  | 0 | 0 | 0
|  | 16 | 20 | 5 | 5'h0 | RO | txnum |  | 0 | 0 | 0
|  | 15 | 15 | 1 | 1'h0 | RO | rxfull |  | 0 | 0 | 0
|  | 14 | 14 | 1 | 1'h1 | RO | rxempty |  | 1 | 1 | 16384
|  | 13 | 13 | 1 | 1'h0 | RO | Reserved |  | 0 | 0 | 0
|  | 8 | 12 | 5 | 5'h0 | RO | rxnum |  | 0 | 0 | 0
|  | 1 | 7 | 7 | 7'h0 | RO | Reserved |  | 0 | 0 | 0
|  | 0 | 0 | 1 | 1'h0 | RO | spiactive |  | 0 | 0 | 0
| 038 |  |  | 32 | 32'h00000000 |  | INTREN |  |  | 00000000 | 0
|  | 6 | 31 | 26 | 26'h0 | RO | Reserved |  | 0 | 0 | 0
|  | 5 | 5 | 1 | 1'h0 | RW | slvcmden |  | 0 | 0 | 0
|  | 4 | 4 | 1 | 1'h0 | RW | endinten |  | 0 | 0 | 0
|  | 3 | 3 | 1 | 1'h0 | RW | txfifointen |  | 0 | 0 | 0
|  | 2 | 2 | 1 | 1'h0 | RW | rxfifointen |  | 0 | 0 | 0
|  | 1 | 1 | 1 | 1'h0 | RW | txfifourinten |  | 0 | 0 | 0
|  | 0 | 0 | 1 | 1'h0 | RW | rxfifoorinten |  | 0 | 0 | 0
| 03C |  |  | 32 | 32'h00000000 |  | INTRST |  |  | 00000000 | 0
|  | 6 | 31 | 26 | 26'h0 | RO | Reserved |  | 0 | 0 | 0
|  | 5 | 5 | 1 | 1'h0 | W1C | slvcmdint |  | 0 | 0 | 0
|  | 4 | 4 | 1 | 1'h0 | W1C | endint |  | 0 | 0 | 0
|  | 3 | 3 | 1 | 1'h0 | W1C | txfifoint |  | 0 | 0 | 0
|  | 2 | 2 | 1 | 1'h0 | W1C | rxfifoint |  | 0 | 0 | 0
|  | 1 | 1 | 1 | 1'h0 | W1C | txfifourint |  | 0 | 0 | 0
|  | 0 | 0 | 1 | 1'h0 | W1C | rxfifoorint |  | 0 | 0 | 0
| 040 |  |  | 32 | 32'h00000201 |  | TIMING |  |  | 00000201 | 513
|  | 14 | 31 | 18 | 18'h0 | RO | Reserved |  | 0 | 0 | 0
|  | 12 | 13 | 2 | 2'h0 | RW | cs2sclk |  | 0 | 0 | 0
|  | 8 | 11 | 4 | 4'h2 | RW | csht |  | 2 | 2 | 512
|  | 0 | 7 | 8 | 8'h1 | RW | sclk_div |  | 1 | 1 | 1
| 050 |  |  | 32 | 32'h00000000 |  | MEMCTRL |  |  | 00000000 | 0
|  | 9 | 31 | 23 | 23'h0 | RO | Reserved |  | 0 | 0 | 0
|  | 8 | 8 | 1 | 1'h0 | RO | memctrlchg |  | 0 | 0 | 0
|  | 4 | 7 | 4 | 4'h0 | RO | Reserved |  | 0 | 0 | 0
|  | 0 | 3 | 4 | 4'h0 | RW | memrdcmd |  | 0 | 0 | 0
| 060 |  |  | 32 | 32'h00000000 |  | SLVST |  |  | 00000000 | 0
|  | 19 | 31 | 13 | 13'h0 | RO | Reserved |  | 0 | 0 | 0
|  | 18 | 18 | 1 | 1'h0 | W1C | underrun |  | 0 | 0 | 0
|  | 17 | 17 | 1 | 1'h0 | W1C | overrun |  | 0 | 0 | 0
|  | 16 | 16 | 1 | 1'h0 | RW | ready |  | 0 | 0 | 0
|  | 0 | 15 | 16 | 16'h0 | RW | usr_status |  | 0 | 0 | 0
| 064 |  |  | 32 | 32'h00000000 |  | SLVDATACNT |  |  | 00000000 | 0
|  | 25 | 31 | 7 | 7'h0 | RO | Reserved |  | 0 | 0 | 0
|  | 16 | 24 | 9 | 9'h0 | RO | wcnt |  | 0 | 0 | 0
|  | 9 | 15 | 7 | 7'h0 | RO | Reserved |  | 0 | 0 | 0
|  | 0 | 8 | 9 | 9'h0 | RO | rcnt |  | 0 | 0 | 0
| 07C |  |  | 32 | 32'h00004822 |  | CONFIG |  |  | 00004822 | 18466
|  | 15 | 31 | 17 | 17'h0 | RO | Reserved |  | 0 | 0 | 0
|  | 14 | 14 | 1 | 1'h1 | RO | slave |  | 1 | 1 | 16384
|  | 13 | 13 | 1 | 1'h0 | RO | eilmmem |  | 0 | 0 | 0
|  | 12 | 12 | 1 | 1'h0 | RO | AHBmem |  | 0 | 0 | 0
|  | 11 | 11 | 1 | 1'h1 | RO | directio |  | 1 | 1 | 2048
|  | 10 | 10 | 1 | 1'h0 | RO | Reserved |  | 0 | 0 | 0
|  | 9 | 9 | 1 | 1'h0 | RO | quadspi |  | 0 | 0 | 0
|  | 8 | 8 | 1 | 1'h0 | RO | dualspi |  | 0 | 0 | 0
|  | 6 | 7 | 2 | 2'h0 | RO | Reserved |  | 0 | 0 | 0
|  | 4 | 5 | 2 | 2'h2 | RO | txfifosize |  | 2 | 2 | 32
|  | 2 | 3 | 2 | 2'h0 | RO | Reserved |  | 0 | 0 | 0
|  | 0 | 1 | 2 | 2'h2 | RO | rxfifosize |  | 2 | 2 | 2

## IR
Address (Hex) | Sub-Addr (Hex) | Start Bit | End Bit | Bit Width | Default Value | R/W Property | Register Name | Register Description | Reset Value (Dec) | Reset Value (Hex) | Reset Value (Sum) | ADDRWIDTH
| 000 |  |  | 32 | 32'h49260a11 |  | IR_CTRL |  |  | 49260a11 | 1227229713
|  | 31 | 31 | 1 | 1'h0 | RW | sw_hw_mode | control ir in software or hardware mode 0: hardware mode 1: software mode | 0 | 0 | 0
|  | 24 | 30 | 7 | 7'h49 | RW | ir_bit_cycle | bit cycle in NEC/9012 tx mode, it represents 0.56ms in bit sending. In RC5 tx mode, it represents 0.9ms, that is half cycle of one bit. | 73 | 49 | 1224736768
|  | 23 | 23 | 1 | 1'h0 | RW | txrx_mode | control tx rx mode 0: rx mode enable 1: tx mode enable | 0 | 0 | 0
|  | 16 | 22 | 7 | 7'h26 | RW | bit_time_2 | in NEC/9012, it represents cycle numbers in transmitting logic 1. | 38 | 26 | 2490368
|  | 15 | 15 | 1 | 1'h0 | RW | tx_repeat_mode | 0: disable tx repeat mode 1: enable tx repeat mode | 0 | 0 | 0
|  | 8 | 14 | 7 | 7'ha | RW | bit_time_1 | in NEC/9012, it represents cycle numbers in transmitting logic 0. in RC5, it represents cycle numbers in transmitting one bit, either logic 0 or logic 1. | 10 | a | 2560
|  | 7 | 7 | 1 | 1'h0 | RW | ir_datacode_verify | 0: disable verify datacode 1: enable verify datacode | 0 | 0 | 0
|  | 6 | 6 | 1 | 1'h0 | RW | ir_usercode_verify | 0: disable verify usercode 1: enable verify usercode | 0 | 0 | 0
|  | 5 | 5 | 1 | 1'h0 | RW | ir_int_verify_en | 0: disable ir interrupt generation by verify 1: enable ir interrupt generation by verify | 0 | 0 | 0
|  | 4 | 4 | 1 | 1'h1 | RW | ir_int_en | 0: disable ir interrupt generation 1: enable ir interrupt generation | 1 | 1 | 16
|  | 3 | 3 | 1 | 1'h0 | RW | ir_end_detect_en | 0: disable ir detect end bit 1: disable ir detect end bit | 0 | 0 | 0
|  | 1 | 2 | 2 | 2'h0 | RW | ir_mode | 0: NEC mode 1: 9012 mode 2: RC5 mode | 0 | 0 | 0
|  | 0 | 0 | 1 | 1'h1 | RW | ir_en | 0: disable ir function 1: enable ir function | 1 | 1 | 1
| 004 |  |  | 32 | 32'h00000002 |  | IR_TX_CONFIG |  |  | 00000002 | 2
|  | 4 | 31 | 28 | 28'h0 | RO | Reserved | not used | 0 | 0 | 0
|  | 3 | 3 | 1 | 1'h0 | W1C | carrier_cnt_clr | write 1 clear carrier counter to 0 | 0 | 0 | 0
|  | 2 | 2 | 1 | 1'h0 | RW | ir_debug_sel | ir debug mux signal sel 0: {ir_ana, ir_ana_decode, ir_datin, ir_datin_dec, rx_cr_dec_dbgout} 1: {1'b0, ir_tx_cst, ir_tx_en_irclk_sync1, ir_tx_en_txclk_sync1, ir_tx_out, ir_tx_out_sync1, ir_tx_carry} | 0 | 0 | 0
|  | 1 | 1 | 1 | 1'h1 | RW | ir_tx_pol | 0: change polarity 1: default | 1 | 1 | 2
|  | 0 | 0 | 1 | 1'h0 | W1P | tx_start | in ir hardware mode, write 1 to this bit will start ir transmit, in hardware repeat mode, will start a repeat. In software mode, no need to set this bit. | 0 | 0 | 0
| 008 |  |  | 32 | 32'h1bfdc872 |  | IR_CARRY_CONFIG |  |  | 1bfdc872 | 469616754
|  | 29 | 31 | 3 | 3'h0 | RO | Reserved | not used | 0 | 0 | 0
|  | 28 | 28 | 1 | 1'h1 | RW | ir_rx_in_pol | rx ir in (with carrier) polarity 0: carrier high and idle low 1: carrier low and idle high | 1 | 1 | 268435456
|  | 27 | 27 | 1 | 1'h1 | RW | rx_cr_duty_fix | fix the condition that carrier high level duty-cycle is less than 50%, active high | 1 | 1 | 134217728
|  | 18 | 26 | 9 | 9'hff | RW | rx_cr_hi_th | limit the maximux received carrier high count number of ir clk cycles | 255 | ff | 66846720
|  | 9 | 17 | 9 | 9'he4 | RW | ir_carry_high | config numbers of ir clk cycles of high carry | 228 | e4 | 116736
|  | 0 | 8 | 9 | 9'h72 | RW | ir_carry_low | config numbers of ir clk cycles of low carry | 114 | 72 | 114
| 00C |  |  | 32 | 32'h81e3f0ff |  | IR_TIME_1 |  |  | 81e3f0ff | 2179199231
|  | 31 | 31 | 1 | 1'h1 | RW | ir_rx_pol | rx ir out(after carrier decode) polarity 0: carrier high and idle low 1: carrier low and idle high | 1 | 1 | 2147483648
|  | 30 | 30 | 1 | 1'h0 | RW | rx_cr_en | rx carrier decode mode enable 0: disable, bypass rx ir_in to rx ir_out 1: enable, decode carrier and output decoded data | 0 | 0 | 0
|  | 21 | 29 | 9 | 9'hf | RW | rx_cr_det_th | the threshold of clk_tx_ir cycles to judge a valid carrrier is detected | 15 | f | 31457280
|  | 12 | 20 | 9 | 9'h3f | RW | rx_cr_los_th | the threshold of clk_tx_ir cycles to judge carrier phase is finished | 63 | 3f | 258048
|  | 0 | 11 | 12 | 12'hff | RW | ir_time_s1 | 9ms high time in NEC/9012 tx mode, it represents cycle numbers in state s1. in RC5 tx mode, it represents cycle numbers sending a bit, either logic 0 or logic 1, in state s1, s2 and toggle | 255 | ff | 255
| 010 |  |  | 32 | 32'h0000813f |  | IR_TIME_2 |  |  | 0000813f | 33087
|  | 31 | 31 | 1 | 1'h0 | RO | Reserved | not used | 0 | 0 | 0
|  | 27 | 30 | 4 | 4'h0 | RW | rx_cr_filter | skip carrier counter | 0 | 0 | 0
|  | 26 | 26 | 1 | 1'h0 | W1P | rx_cr_start | cnt calculate start | 0 | 0 | 0
|  | 16 | 25 | 10 | 10'h0 | RO | carrier_divid | rx carrier freq divid by ir_tx_clk | 0 | 0 | 0
|  | 12 | 15 | 4 | 4'h8 | RW | rx_cr_exp | 2^rx_cr_exp | 8 | 8 | 32768
|  | 0 | 11 | 12 | 12'h13f | RW | ir_time_s2 | 2.25ms low time | 319 | 13f | 319
| 014 |  |  | 32 | 32'h0000019f |  | IR_TIME_3 |  |  | 0000019f | 415
|  | 12 | 31 | 20 | 20'h0 | RO | Reserved | not used | 0 | 0 | 0
|  | 0 | 11 | 12 | 12'h19f | RW | ir_time_s3 | 4.5ms low time in NEC/9012 tx mode, it represents cycle numbers in state s2. | 415 | 19f | 415
| 018 |  |  | 32 | 32'h000001bf |  | IR_TIME_4 |  |  | 000001bf | 447
|  | 12 | 31 | 20 | 20'h0 | RO | Reserved | not used | 0 | 0 | 0
|  | 0 | 11 | 12 | 12'h1bf | RW | ir_time_s4 | s3 max value | 447 | 1bf | 447
| 01C |  |  | 32 | 32'h00000c7f |  | IR_TIME_5 |  |  | 00000c7f | 3199
|  | 12 | 31 | 20 | 20'h0 | RO | Reserved | not used | 0 | 0 | 0
|  | 0 | 11 | 12 | 12'hc7f | RW | ir_time_s5 | one frame time | 3199 | c7f | 3199
| 020 |  |  | 32 | 32'h00000000 |  | IR_RX_CODE |  |  | 00000000 | 0
|  | 16 | 31 | 16 | 16'h0 | RO | ir_rx_datacode | ir rx data code (command) | 0 | 0 | 0
|  | 0 | 15 | 16 | 16'h0 | RO | ir_rx_usercode | ir rx user code (address) | 0 | 0 | 0
| 024 |  |  | 32 | 32'h00000000 |  | IR_TX_CODE |  |  | 00000000 | 0
|  | 16 | 31 | 16 | 16'h0 | RW | ir_tx_datacode | ir tx data code (command) | 0 | 0 | 0
|  | 0 | 15 | 16 | 16'h0 | RW | ir_tx_usercode | ir tx user code (address) | 0 | 0 | 0
| 028 |  |  | 32 | 32'h00001040 |  | IR_FSM |  |  | 00001040 | 4160
|  | 22 | 31 | 10 | 10'h0 | RO | Reserved | not used | 0 | 0 | 0
|  | 21 | 21 | 1 | 1'h0 | RO | ir_rx_fifo_wrclr_done | set rx_fifo_wr_clr will sync rx_fifo_wrclr signal to ir clk domain, when wrclr signal done, sync back to pclk domain, and this field will be set. | 0 | 0 | 0
|  | 20 | 20 | 1 | 1'h0 | RO | ir_tx_fifo_rdclr_done | set rx_fifo_rd_clr will sync tx_fifo_rdclr signal to ir clk domain, when rdclr signal done, sync back to pclk domain, and this field will be set. | 0 | 0 | 0
|  | 19 | 19 | 1 | 1'h0 | RO | ir_rx_dma_done | indicate if rx dma transfer is done | 0 | 0 | 0
|  | 18 | 18 | 1 | 1'h0 | RO | ir_tx_dma_done | indicate if tx dma transfer is done | 0 | 0 | 0
|  | 14 | 17 | 4 | 4'h0 | RO | ir_rx_fifo_usedw | indicate write fifo used data | 0 | 0 | 0
|  | 13 | 13 | 1 | 1'h0 | RO | ir_rx_fifo_full | indicate if write fifo is full | 0 | 0 | 0
|  | 12 | 12 | 1 | 1'h1 | RO | ir_rx_fifo_empty | indicate if write fifo is empty | 1 | 1 | 4096
|  | 8 | 11 | 4 | 4'h0 | RO | ir_tx_fifo_usedw | indicate read fifo used data | 0 | 0 | 0
|  | 7 | 7 | 1 | 1'h0 | RO | ir_tx_fifo_full | indicate if read fifo is full | 0 | 0 | 0
|  | 6 | 6 | 1 | 1'h1 | RO | ir_tx_fifo_empty | indicate if read fifo is empty | 1 | 1 | 64
|  | 5 | 5 | 1 | 1'h0 | RO | ir_tx_repeat | indicate if ir in hardware transmit repeat mode | 0 | 0 | 0
|  | 4 | 4 | 1 | 1'h0 | RO | ir_transmit_ok | indicate if ir transmit is ok | 0 | 0 | 0
|  | 3 | 3 | 1 | 1'h0 | RO | ir_repeat | indicate if ir in hardware receive mode | 0 | 0 | 0
|  | 2 | 2 | 1 | 1'h0 | RO | ir_datacode_verify | indicate if datacode is verified | 0 | 0 | 0
|  | 1 | 1 | 1 | 1'h0 | RO | ir_usercode_verify | indicate if usercode is verified | 0 | 0 | 0
|  | 0 | 0 | 1 | 1'h0 | RO | ir_received_ok | indicate if ir receive is ok | 0 | 0 | 0
| 02C |  |  | 32 | 32'h00000000 |  | IR_TX_FIFO |  |  | 00000000 | 0
|  | 16 | 31 | 16 | 16'h0 | RO | Reserved | not used | 0 | 0 | 0
|  | 15 | 15 | 1 | 1'h0 | RW | txdata_hi_lo | tx_data_len * ir_clock_cycle = actual data length | 0 | 0 | 0
|  | 0 | 14 | 15 | 15'h0 | RW | tx_data_len | tx_data_len * ir_clock_cycle = actual data length | 0 | 0 | 0
| 030 |  |  | 32 | 32'h00000000 |  | IR_RX_FIFO |  |  | 00000000 | 0
|  | 16 | 31 | 16 | 16'h0 | RO | Reserved | not used | 0 | 0 | 0
|  | 15 | 15 | 1 | 1'h0 | RO | rxdata_hi_lo | indicate high or low of receive trans | 0 | 0 | 0
|  | 0 | 14 | 15 | 15'h0 | RO | rx_data_len | rx_data_len * ir_clock_cycle = actual data length | 0 | 0 | 0
| 034 |  |  | 32 | 32'h00000220 |  | IR_DMA_CONFIG |  |  | 00000220 | 544
|  | 10 | 31 | 22 | 22'h0 | RO | Reserved | not used | 0 | 0 | 0
|  | 6 | 9 | 4 | 4'h8 | RW | rx_dma_thres_sel | dma requst trigger condition, dma req will be triggered when fifo_usedw >= thres_sel | 8 | 8 | 512
|  | 2 | 5 | 4 | 4'h8 | RW | tx_dma_thres_sel | dma requst trigger condition, dma req will be triggered when (8- fifo_usedw) >= thres_sel | 8 | 8 | 32
|  | 1 | 1 | 1 | 1'h0 | RW | rx_dma_enable | 0: disable dma receive mode 1: enable dma receive mode | 0 | 0 | 0
|  | 0 | 0 | 1 | 1'h0 | RW | tx_dma_enable | 0: disable dma transfer mode 1: enable dma transfer mode | 0 | 0 | 0
| 038 |  |  | 32 | 32'h00000000 |  | IR_FIFO_CONFIG |  |  | 00000000 | 0
|  | 4 | 31 | 28 | 28'h0 | RO | Reserved | not used | 0 | 0 | 0
|  | 3 | 3 | 1 | 1'h0 | W1S | rx_fifo_wr_clr | set 1 to clear rx fifo wr pointer | 0 | 0 | 0
|  | 2 | 2 | 1 | 1'h0 | W1S | rx_fifo_rd_clr | set 1 to clear rx fifo rd pointer | 0 | 0 | 0
|  | 1 | 1 | 1 | 1'h0 | W1S | tx_fifo_wr_clr | set 1 to clear tx fifo wr pointer | 0 | 0 | 0
|  | 0 | 0 | 1 | 1'h0 | W1S | tx_fifo_rd_clr | set 1 to clear tx fifo rd pointer | 0 | 0 | 0
| 03C |  |  | 32 | 32'h00000000 |  | IR_CLEAR_STATUS |  |  | 00000000 | 0
|  | 7 | 31 | 25 | 25'h0 | RO | Reserved | not used | 0 | 0 | 0
|  | 6 | 6 | 1 | 1'h0 | W1S | ir_int_clr | set 1 to clear ir interrupt | 0 | 0 | 0
|  | 5 | 5 | 1 | 1'h0 | W1S | ir_rx_dma_done_clr | set 1 to clear rx_dma_done | 0 | 0 | 0
|  | 4 | 4 | 1 | 1'h0 | W1S | ir_tx_dma_done_clr | set 1 to clear tx_dma_done | 0 | 0 | 0
|  | 3 | 3 | 1 | 1'h0 | W1S | ir_tx_repeat_clr | set 1 to clear tx repeat status | 0 | 0 | 0
|  | 2 | 2 | 1 | 1'h0 | W1S | ir_transmit_ok_clr | set 1 to clear transmit ok status | 0 | 0 | 0
|  | 1 | 1 | 1 | 1'h0 | W1S | ir_repeat_clr | set 1 to clear rx repeat status | 0 | 0 | 0
|  | 0 | 0 | 1 | 1'h0 | W1S | ir_received_ok_clr | set 1 to clear receive ok status | 0 | 0 | 0
| 040 |  |  | 32 | 32'h00000500 |  | IR_IDLE_THRES |  |  | 00000500 | 1280
|  | 15 | 31 | 17 | 17'h0 | RO | Reserved | not used | 0 | 0 | 0
|  | 0 | 14 | 15 | 15'h500 | RW | thres | config this threshold to identify the cycles of idle/end state during software transmitting or receiving | 1280 | 500 | 1280
| 044 |  |  | 32 | 32'h00000800 |  | IR_ANA |  |  | 00000800 | 2048
|  | 13 | 31 | 19 | 19'h0 | RO | Reserved | not used | 0 | 0 | 0
|  | 12 | 12 | 1 | 1'h0 | RW | ir_ana_tx_test_en | test enable active high | 0 | 0 | 0
|  | 10 | 11 | 2 | 2'h2 | RW | ir_integrator_vref_sel | IR INTEGRATOR VREF SELECT: 00 0.91*VDD 01 0.86*VDD 10 0.83*VDD (default) 11 0.80*VDD | 2 | 2 | 2048
|  | 9 | 9 | 1 | 1'h0 | RW | ir_rx_sel | RX select | 0 | 0 | 0
|  | 7 | 8 | 2 | 2'h0 | RW | ir_tx_current_sel | IBP_TX: 00 60uA;(default) 01 72uA; 10 84uA; 11 96uA. | 0 | 0 | 0
|  | 6 | 6 | 1 | 1'h0 | RW | ir_ana_cr_dec_en |  | 0 | 0 | 0
|  | 5 | 5 | 1 | 1'h0 | RW | ir_ana_in_en |  | 0 | 0 | 0
|  | 4 | 4 | 1 | 1'h0 | RW | ir_ana_out_en |  | 0 | 0 | 0
|  | 0 | 3 | 4 | 4'h0 | RW | ir_ana_trim |  | 0 | 0 | 0

## DUALTIMERS
Sub-Addr (Hex) | Start Bit | End Bit | Bit Width | Default Value | R/W Property | Register Name | Register Description | Reset Value (Dec) | Reset Value (Hex) | Reset Value (Sum)
00 |  |  | 32 | 32'h00000000 |  | LOAD0 | Contains the value from which the counter is to decrement |  | 00000000 | 0
| 0 | 31 | 32 | 32'h0 | RW | LOAD_L32 |  | 0 | 0 | 0
04 |  |  | 32 | 32'hffffffff |  | VALUE0 | Current value of the decrementing counter |  | ffffffff | 4294967295
| 0 | 31 | 32 | 32'hffffffff | RO | VALUE_L32 |  | 4294967295 | ffffffff | 4294967295
08 |  |  | 32 | 32'h00000020 |  | CONTROL0 | Control timer |  | 00000020 | 32
| 8 | 31 | 24 | 24'h0 | RW | RESERVED0 |  | 0 | 0 | 0
| 7 | 7 | 1 | 1'h0 | RW | ENABLE | Enable bit | 0 | 0 | 0
| 6 | 6 | 1 | 1'h0 | RW | MODE | Mode bit | 0 | 0 | 0
| 5 | 5 | 1 | 1'h1 | RW | INT_ENABLE | Interrupt Enable bit | 1 | 1 | 32
| 4 | 4 | 1 | 1'h0 | RW | RESERVED1 |  | 0 | 0 | 0
| 2 | 3 | 2 | 2'h0 | RW | TIMERPRE | Prescale bits | 0 | 0 | 0
| 1 | 1 | 1 | 1'h0 | RW | SIZE | Selects 16-bit or 32- bit counter operation | 0 | 0 | 0
| 0 | 0 | 1 | 1'h0 | RW | ONESHOT | Selects one-shot or wrapping counter mode | 0 | 0 | 0
0C |  |  | 32 | 32'h00000000 |  | INTCLR0 | Write any to clear interrupt |  | 00000000 | 0
| 0 | 31 | 32 | 32'h0 | WO | INTCLR_L32 |  | 0 | 0 | 0
10 |  |  | 32 | 32'h00000000 |  | RIS0 | Indicates the raw interrupt status |  | 00000000 | 0
| 2 | 31 | 30 | 30'h0 | RO | RESERVED0 |  | 0 | 0 | 0
| 0 | 1 | 2 | 2'h0 | RO | RAW_INT | Raw interrupt status | 0 | 0 | 0
14 |  |  | 32 | 32'h00000000 |  | MIS0 | Indicates the masked interrupt status |  | 00000000 | 0
| 2 | 31 | 30 | 30'h0 | RO | RESERVED0 |  | 0 | 0 | 0
| 0 | 1 | 2 | 2'h0 | RO | INT | Interrupt status | 0 | 0 | 0
18 |  |  | 32 | 32'h00000000 |  | BGLOAD0 | Background load register |  | 00000000 | 0
| 0 | 31 | 32 | 32'h0 | RW | BGLOAD_L32 |  | 0 | 0 | 0
1C |  |  | 32 | 32'h00000000 |  | RESERVED | Reserved |  | 00000000 | 0
| 0 | 31 | 32 | 32'h0 | RO | RESERVED0 |  | 0 | 0 | 0
20 |  |  | 32 | 32'h00000000 |  | LOAD1 | Contains the value from which the counter is to decrement |  | 00000000 | 0
| 0 | 31 | 32 | 32'h0 | RW | LOAD_L32 |  | 0 | 0 | 0
24 |  |  | 32 | 32'hffffffff |  | VALUE1 | Current value of the decrementing counter |  | ffffffff | 4294967295
| 0 | 31 | 32 | 32'hffffffff | RO | VALUE_L32 |  | 4294967295 | ffffffff | 4294967295
28 |  |  | 32 | 32'h00000020 |  | CONTROL1 | Control timer |  | 00000020 | 32
| 8 | 31 | 24 | 24'h0 | RW | RESERVED0 |  | 0 | 0 | 0
| 7 | 7 | 1 | 1'h0 | RW | ENABLE | Enable bit | 0 | 0 | 0
| 6 | 6 | 1 | 1'h0 | RW | MODE | Mode bit | 0 | 0 | 0
| 5 | 5 | 1 | 1'h1 | RW | INT_ENABLE | Interrupt Enable bit | 1 | 1 | 32
| 4 | 4 | 1 | 1'h0 | RW | RESERVED1 |  | 0 | 0 | 0
| 2 | 3 | 2 | 2'h0 | RW | TIMERPRE | Prescale bits | 0 | 0 | 0
| 1 | 1 | 1 | 1'h0 | RW | SIZE | Selects 16-bit or 32- bit counter operation | 0 | 0 | 0
| 0 | 0 | 1 | 1'h0 | RW | ONESHOT | Selects one-shot or wrapping counter mode | 0 | 0 | 0
2C |  |  | 32 | 32'h00000000 |  | INTCLR1 | Write any to clear interrupt |  | 00000000 | 0
| 0 | 31 | 32 | 32'h0 | WO | INTCLR_L32 |  | 0 | 0 | 0
30 |  |  | 32 | 32'h00000000 |  | RIS1 | Indicates the raw interrupt status |  | 00000000 | 0
| 2 | 31 | 30 | 30'h0 | RO | RESERVED0 |  | 0 | 0 | 0
| 0 | 1 | 2 | 2'h0 | RO | RAW_INT | Raw interrupt status | 0 | 0 | 0
34 |  |  | 32 | 32'h00000000 |  | MIS1 | Indicates the masked interrupt status |  | 00000000 | 0
| 2 | 31 | 30 | 30'h0 | RO | RESERVED0 |  | 0 | 0 | 0
| 0 | 1 | 2 | 2'h0 | RO | INT | Interrupt status | 0 | 0 | 0
38 |  |  | 32 | 32'h00000000 |  | BGLOAD1 | Background load register |  | 00000000 | 0
| 0 | 31 | 32 | 32'h0 | RW | BGLOAD_L32 |  | 0 | 0 | 0

## GPIO
Reserved | Sub-Addr (Hex) | Start Bit | End Bit | Bit Width | Default Value | R/W Property | Register Name | Register Description | Reset Value (Dec) | Reset Value (Hex) | Reset Value (Sum) | Selection ADDRWIDTH | Regfile Prefix
| 000 |  |  | 32 | 32'h02031001 |  | IDREV |  |  | 02031001 | 33755137
|  | 12 | 31 | 20 | 20'h2031 | RO | id |  | 8241 | 2031 | 33755136
|  | 4 | 11 | 8 | 8'h0 | RO | revmajor |  | 0 | 0 | 0
|  | 0 | 3 | 4 | 4'h1 | RO | revminor |  | 1 | 1 | 1
| 010 |  |  | 32 | 32'he0000020 |  | CFG |  |  | e0000020 | 3758096416
|  | 31 | 31 | 1 | 1'h1 | RO | pull |  | 1 | 1 | 2147483648
|  | 30 | 30 | 1 | 1'h1 | RO | intr |  | 1 | 1 | 1073741824
|  | 29 | 29 | 1 | 1'h1 | RO | debounce |  | 1 | 1 | 536870912
|  | 6 | 28 | 23 | 23'h0 | RO | Reserved |  | 0 | 0 | 0
|  | 0 | 5 | 6 | 6'h20 | RO | channelnum |  | 32 | 20 | 32
| 020 |  |  | 32 | 32'h00000000 |  | DATAIN |  |  | 00000000 | 0
|  | 0 | 31 | 32 | 32'h0 | RO | datain |  | 0 | 0 | 0
| 024 |  |  | 32 | 32'h00000000 |  | DATAOUT |  |  | 00000000 | 0
|  | 0 | 31 | 32 | 32'h0 | RW | dataout |  | 0 | 0 | 0
| 028 |  |  | 32 | 32'h00000000 |  | CHANNELDIR |  |  | 00000000 | 0
|  | 0 | 31 | 32 | 32'h0 | RW | channeldir |  | 0 | 0 | 0
| 02C |  |  | 32 | 32'h00000000 |  | DOUTCLEAR |  |  | 00000000 | 0
|  | 0 | 31 | 32 | 32'h0 | WO | doutclear |  | 0 | 0 | 0
| 030 |  |  | 32 | 32'h00000000 |  | DOUTSET |  |  | 00000000 | 0
|  | 0 | 31 | 32 | 32'h0 | WO | doutset |  | 0 | 0 | 0
| 040 |  |  | 32 | 32'h1 |  | PULLEN |  |  | 1 | 1
|  | 0 | 31 | 32 | 32'h1 | RW | pullen |  | 1 | 1 | 1
| 044 |  |  | 32 | 32'h00000000 |  | PULLTYPE |  |  | 00000000 | 0
|  | 0 | 31 | 32 | 32'h0 | RW | pulltype |  | 0 | 0 | 0
| 050 |  |  | 32 | 32'h00000000 |  | INTREN |  |  | 00000000 | 0
|  | 0 | 31 | 32 | 32'h0 | RW | inten |  | 0 | 0 | 0
| 054 |  |  | 32 | 32'h00000000 |  | INTRMODE0 |  |  | 00000000 | 0
|  | 31 | 31 | 1 | 1'h0 | RO | Reserved |  | 0 | 0 | 0
|  | 28 | 30 | 3 | 3'h0 | RW | ch7intrm |  | 0 | 0 | 0
|  | 27 | 27 | 1 | 1'h0 | RO | Reserved |  | 0 | 0 | 0
|  | 24 | 26 | 3 | 3'h0 | RW | ch6intrm |  | 0 | 0 | 0
|  | 23 | 23 | 1 | 1'h0 | RO | Reserved |  | 0 | 0 | 0
|  | 20 | 22 | 3 | 3'h0 | RW | ch5intrm |  | 0 | 0 | 0
|  | 19 | 19 | 1 | 1'h0 | RO | Reserved |  | 0 | 0 | 0
|  | 16 | 18 | 3 | 3'h0 | RW | ch4intrm |  | 0 | 0 | 0
|  | 15 | 15 | 1 | 1'h0 | RO | Reserved |  | 0 | 0 | 0
|  | 12 | 14 | 3 | 3'h0 | RW | ch3intrm |  | 0 | 0 | 0
|  | 11 | 11 | 1 | 1'h0 | RO | Reserved |  | 0 | 0 | 0
|  | 8 | 10 | 3 | 3'h0 | RW | ch2intrm |  | 0 | 0 | 0
|  | 7 | 7 | 1 | 1'h0 | RO | Reserved |  | 0 | 0 | 0
|  | 4 | 6 | 3 | 3'h0 | RW | ch1intrm |  | 0 | 0 | 0
|  | 3 | 3 | 1 | 1'h0 | RO | Reserved |  | 0 | 0 | 0
|  | 0 | 2 | 3 | 3'h0 | RW | ch0intrm |  | 0 | 0 | 0
| 058 |  |  | 32 | 32'h00000000 |  | INTRMODE1 |  |  | 00000000 | 0
|  | 31 | 31 | 1 | 1'h0 | RO | Reserved |  | 0 | 0 | 0
|  | 28 | 30 | 3 | 3'h0 | RW | ch15intrm |  | 0 | 0 | 0
|  | 27 | 27 | 1 | 1'h0 | RO | Reserved |  | 0 | 0 | 0
|  | 24 | 26 | 3 | 3'h0 | RW | ch14intrm |  | 0 | 0 | 0
|  | 23 | 23 | 1 | 1'h0 | RO | Reserved |  | 0 | 0 | 0
|  | 20 | 22 | 3 | 3'h0 | RW | ch13intrm |  | 0 | 0 | 0
|  | 19 | 19 | 1 | 1'h0 | RO | Reserved |  | 0 | 0 | 0
|  | 16 | 18 | 3 | 3'h0 | RW | ch12intrm |  | 0 | 0 | 0
|  | 15 | 15 | 1 | 1'h0 | RO | Reserved |  | 0 | 0 | 0
|  | 12 | 14 | 3 | 3'h0 | RW | ch11intrm |  | 0 | 0 | 0
|  | 11 | 11 | 1 | 1'h0 | RO | Reserved |  | 0 | 0 | 0
|  | 8 | 10 | 3 | 3'h0 | RW | ch10intrm |  | 0 | 0 | 0
|  | 7 | 7 | 1 | 1'h0 | RO | Reserved |  | 0 | 0 | 0
|  | 4 | 6 | 3 | 3'h0 | RW | ch9intrm |  | 0 | 0 | 0
|  | 3 | 3 | 1 | 1'h0 | RO | Reserved |  | 0 | 0 | 0
|  | 0 | 2 | 3 | 3'h0 | RW | ch8intrm |  | 0 | 0 | 0
| 05C |  |  | 32 | 32'h00000000 |  | INTRMODE2 |  |  | 00000000 | 0
|  | 31 | 31 | 1 | 1'h0 | RO | Reserved |  | 0 | 0 | 0
|  | 28 | 30 | 3 | 3'h0 | RW | ch23intrm |  | 0 | 0 | 0
|  | 27 | 27 | 1 | 1'h0 | RO | Reserved |  | 0 | 0 | 0
|  | 24 | 26 | 3 | 3'h0 | RW | ch22intrm |  | 0 | 0 | 0
|  | 23 | 23 | 1 | 1'h0 | RO | Reserved |  | 0 | 0 | 0
|  | 20 | 22 | 3 | 3'h0 | RW | ch21intrm |  | 0 | 0 | 0
|  | 19 | 19 | 1 | 1'h0 | RO | Reserved |  | 0 | 0 | 0
|  | 16 | 18 | 3 | 3'h0 | RW | ch20intrm |  | 0 | 0 | 0
|  | 15 | 15 | 1 | 1'h0 | RO | Reserved |  | 0 | 0 | 0
|  | 12 | 14 | 3 | 3'h0 | RW | ch19intrm |  | 0 | 0 | 0
|  | 11 | 11 | 1 | 1'h0 | RO | Reserved |  | 0 | 0 | 0
|  | 8 | 10 | 3 | 3'h0 | RW | ch18intrm |  | 0 | 0 | 0
|  | 7 | 7 | 1 | 1'h0 | RO | Reserved |  | 0 | 0 | 0
|  | 4 | 6 | 3 | 3'h0 | RW | ch17intrm |  | 0 | 0 | 0
|  | 3 | 3 | 1 | 1'h0 | RO | Reserved |  | 0 | 0 | 0
|  | 0 | 2 | 3 | 3'h0 | RW | ch16intrm |  | 0 | 0 | 0
| 060 |  |  | 32 | 32'h00000000 |  | INTRMODE3 |  |  | 00000000 | 0
|  | 31 | 31 | 1 | 1'h0 | RO | Reserved |  | 0 | 0 | 0
|  | 28 | 30 | 3 | 3'h0 | RW | ch31intrm |  | 0 | 0 | 0
|  | 27 | 27 | 1 | 1'h0 | RO | Reserved |  | 0 | 0 | 0
|  | 24 | 26 | 3 | 3'h0 | RW | ch30intrm |  | 0 | 0 | 0
|  | 23 | 23 | 1 | 1'h0 | RO | Reserved |  | 0 | 0 | 0
|  | 20 | 22 | 3 | 3'h0 | RW | ch29intrm |  | 0 | 0 | 0
|  | 19 | 19 | 1 | 1'h0 | RO | Reserved |  | 0 | 0 | 0
|  | 16 | 18 | 3 | 3'h0 | RW | ch28intrm |  | 0 | 0 | 0
|  | 15 | 15 | 1 | 1'h0 | RO | Reserved |  | 0 | 0 | 0
|  | 12 | 14 | 3 | 3'h0 | RW | ch27intrm |  | 0 | 0 | 0
|  | 11 | 11 | 1 | 1'h0 | RO | Reserved |  | 0 | 0 | 0
|  | 8 | 10 | 3 | 3'h0 | RW | ch26intrm |  | 0 | 0 | 0
|  | 7 | 7 | 1 | 1'h0 | RO | Reserved |  | 0 | 0 | 0
|  | 4 | 6 | 3 | 3'h0 | RW | ch25intrm |  | 0 | 0 | 0
|  | 3 | 3 | 1 | 1'h0 | RO | Reserved |  | 0 | 0 | 0
|  | 0 | 2 | 3 | 3'h0 | RW | ch24intrm |  | 0 | 0 | 0
| 064 |  |  | 32 | 32'h00000000 |  | INTRSTATUS |  |  | 00000000 | 0
|  | 0 | 31 | 32 | 32'h0 | W1C | intrstatus |  | 0 | 0 | 0
| 070 |  |  | 32 | 32'h00000000 |  | DEBOUNCEEN |  |  | 00000000 | 0
|  | 0 | 31 | 32 | 32'h0 | RW | debounceen |  | 0 | 0 | 0
| 074 |  |  | 32 | 32'h00000000 |  | DEBOUNCECTRL |  |  | 00000000 | 0
|  | 31 | 31 | 1 | 1'h0 | RW | dbclksel |  | 0 | 0 | 0
|  | 8 | 30 | 23 | 23'h0 | RO | Reserved |  | 0 | 0 | 0
|  | 0 | 7 | 8 | 8'h0 | RW | dbprescale |  | 0 | 0 | 0

## GPT
Address (Hex) | Sub-Addr (Hex) | Start Bit | End Bit | Bit Width | Default Value | R/W Property | Register Name | Register Description | Reset Value (Dec) | Reset Value (Hex) | Reset Value (Sum) | ADDRWIDTH
| 000 |  |  | 32 | 32'h00000010 |  | ID |  |  | 00000010 | 16
|  | 8 | 31 | 24 | 24'h0 | RO | reserved | not used | 0 | 0 | 0
|  | 4 | 7 | 4 | 4'h1 | RO | major | major id value | 1 | 1 | 16
|  | 0 | 3 | 4 | 4'h0 | RO | minor | minor id value | 0 | 0 | 0
| 004 |  |  | 32 | 32'h00200000 |  | CH0_CLK_CTRL |  |  | 00200000 | 2097152
|  | 25 | 31 | 7 | 7'h0 | RO | reserved | not used | 0 | 0 | 0
|  | 24 | 24 | 1 | 1'h0 | W1P | ch0_clk_div_ld | divider load enable | 0 | 0 | 0
|  | 23 | 23 | 1 | 1'h0 | W1P | ch0_clk_prediv_ld | pre divider load enable | 0 | 0 | 0
|  | 22 | 22 | 1 | 1'h0 | RW | ch0_clk_invert | clock invert | 0 | 0 | 0
|  | 21 | 21 | 1 | 1'h1 | RW | ch0_clk_gate | counter clock gate enable | 1 | 1 | 2097152
|  | 19 | 20 | 2 | 2'h0 | RW | ch0_clk_sel | clock select. 0: clk_t0 1: external clk , clk_t1 2: pclk | 0 | 0 | 0
|  | 16 | 18 | 3 | 3'h0 | RW | ch0_clk_div | count_clk=fpre/2^div | 0 | 0 | 0
|  | 0 | 15 | 16 | 16'h0 | RW | ch0_clk_prediv | pre divider, fpre=clk_sel/(1+pre) | 0 | 0 | 0
| 008 |  |  | 32 | 32'h00200000 |  | CH1_CLK_CTRL |  |  | 00200000 | 2097152
|  | 25 | 31 | 7 | 7'h0 | RO | reserved | not used | 0 | 0 | 0
|  | 24 | 24 | 1 | 1'h0 | W1P | ch1_clk_div_ld | divider load enable | 0 | 0 | 0
|  | 23 | 23 | 1 | 1'h0 | W1P | ch1_clk_prediv_ld | pre divider load enable | 0 | 0 | 0
|  | 22 | 22 | 1 | 1'h0 | RW | ch1_clk_invert | clock invert | 0 | 0 | 0
|  | 21 | 21 | 1 | 1'h1 | RW | ch1_clk_gate | counter clock gate enable | 1 | 1 | 2097152
|  | 19 | 20 | 2 | 2'h0 | RW | ch1_clk_sel | clock select. 0: clk_t0 1: external clk , clk_t1 2: pclk | 0 | 0 | 0
|  | 16 | 18 | 3 | 3'h0 | RW | ch1_clk_div | count_clk=fpre/2^div | 0 | 0 | 0
|  | 0 | 15 | 16 | 16'h0 | RW | ch1_clk_prediv | pre divider, fpre=clk_sel/(1+pre) | 0 | 0 | 0
| 00C |  |  | 32 | 32'h00200000 |  | CH2_CLK_CTRL |  |  | 00200000 | 2097152
|  | 25 | 31 | 7 | 7'h0 | RO | reserved | not used | 0 | 0 | 0
|  | 24 | 24 | 1 | 1'h0 | W1P | ch2_clk_div_ld | divider load enable | 0 | 0 | 0
|  | 23 | 23 | 1 | 1'h0 | W1P | ch2_clk_prediv_ld | pre divider load enable | 0 | 0 | 0
|  | 22 | 22 | 1 | 1'h0 | RW | ch2_clk_invert | clock invert | 0 | 0 | 0
|  | 21 | 21 | 1 | 1'h1 | RW | ch2_clk_gate | counter clock gate enable | 1 | 1 | 2097152
|  | 19 | 20 | 2 | 2'h0 | RW | ch2_clk_sel | clock select. 0: clk_t0 1: external clk , clk_t1 2: pclk | 0 | 0 | 0
|  | 16 | 18 | 3 | 3'h0 | RW | ch2_clk_div | count_clk=fpre/2^div | 0 | 0 | 0
|  | 0 | 15 | 16 | 16'h0 | RW | ch2_clk_prediv | pre divider, fpre=clk_sel/(1+pre) | 0 | 0 | 0
| 010 |  |  | 32 | 32'h00200000 |  | CH3_CLK_CTRL |  |  | 00200000 | 2097152
|  | 25 | 31 | 7 | 7'h0 | RO | reserved | not used | 0 | 0 | 0
|  | 24 | 24 | 1 | 1'h0 | W1P | ch3_clk_div_ld | divider load enable | 0 | 0 | 0
|  | 23 | 23 | 1 | 1'h0 | W1P | ch3_clk_prediv_ld | pre divider load enable | 0 | 0 | 0
|  | 22 | 22 | 1 | 1'h0 | RW | ch3_clk_invert | clock invert | 0 | 0 | 0
|  | 21 | 21 | 1 | 1'h1 | RW | ch3_clk_gate | counter clock gate enable | 1 | 1 | 2097152
|  | 19 | 20 | 2 | 2'h0 | RW | ch3_clk_sel | clock select. 0: clk_t0 1: external clk , clk_t1 2: pclk | 0 | 0 | 0
|  | 16 | 18 | 3 | 3'h0 | RW | ch3_clk_div | count_clk=fpre/2^div | 0 | 0 | 0
|  | 0 | 15 | 16 | 16'h0 | RW | ch3_clk_prediv | pre divider, fpre=clk_sel/(1+pre) | 0 | 0 | 0
| 014 |  |  | 32 | 32'h00200000 |  | CH4_CLK_CTRL |  |  | 00200000 | 2097152
|  | 25 | 31 | 7 | 7'h0 | RO | reserved | not used | 0 | 0 | 0
|  | 24 | 24 | 1 | 1'h0 | W1P | ch4_clk_div_ld | divider load enable | 0 | 0 | 0
|  | 23 | 23 | 1 | 1'h0 | W1P | ch4_clk_prediv_ld | pre divider load enable | 0 | 0 | 0
|  | 22 | 22 | 1 | 1'h0 | RW | ch4_clk_invert | clock invert | 0 | 0 | 0
|  | 21 | 21 | 1 | 1'h1 | RW | ch4_clk_gate | counter clock gate enable | 1 | 1 | 2097152
|  | 19 | 20 | 2 | 2'h0 | RW | ch4_clk_sel | clock select. 0: clk_t0 1: external clk , clk_t1 2: pclk | 0 | 0 | 0
|  | 16 | 18 | 3 | 3'h0 | RW | ch4_clk_div | count_clk=fpre/2^div | 0 | 0 | 0
|  | 0 | 15 | 16 | 16'h0 | RW | ch4_clk_prediv | pre divider, fpre=clk_sel/(1+pre) | 0 | 0 | 0
| 018 |  |  | 32 | 32'h00200000 |  | CH5_CLK_CTRL |  |  | 00200000 | 2097152
|  | 25 | 31 | 7 | 7'h0 | RO | reserved | not used | 0 | 0 | 0
|  | 24 | 24 | 1 | 1'h0 | W1P | ch5_clk_div_ld | divider load enable | 0 | 0 | 0
|  | 23 | 23 | 1 | 1'h0 | W1P | ch5_clk_prediv_ld | pre divider load enable | 0 | 0 | 0
|  | 22 | 22 | 1 | 1'h0 | RW | ch5_clk_invert | clock invert | 0 | 0 | 0
|  | 21 | 21 | 1 | 1'h1 | RW | ch5_clk_gate | counter clock gate enable | 1 | 1 | 2097152
|  | 19 | 20 | 2 | 2'h0 | RW | ch5_clk_sel | clock select. 0: clk_t0 1: external clk , clk_t1 2: pclk | 0 | 0 | 0
|  | 16 | 18 | 3 | 3'h0 | RW | ch5_clk_div | count_clk=fpre/2^div | 0 | 0 | 0
|  | 0 | 15 | 16 | 16'h0 | RW | ch5_clk_prediv | pre divider, fpre=clk_sel/(1+pre) | 0 | 0 | 0
| 01C |  |  | 32 | 32'h0000c000 |  | CH0_CTRL |  |  | 0000c000 | 49152
|  | 20 | 31 | 12 | 12'h0 | RO | reserved | not used | 0 | 0 | 0
|  | 19 | 19 | 1 | 1'h0 | W1S | ch0_start | to start channel 0 operation | 0 | 0 | 0
|  | 18 | 18 | 1 | 1'h0 | W1P | ch0_stop | to stop channel 0 operation | 0 | 0 | 0
|  | 17 | 17 | 1 | 1'h0 | RW | ch0_chtrig_reset_cnt_en | enable channel trigger reset counter, the counter will be reset after each trigger, or when chx works as one pulse counter, it will enable trigger of chx to increase counter | 0 | 0 | 0
|  | 16 | 16 | 1 | 1'h0 | W1P | ch0_soft_trigger_en | used in capture cnt mode, counter will be incremented by writing "1" | 0 | 0 | 0
|  | 15 | 15 | 1 | 1'h1 | RW | ch0_clk_cnt_gate | the counter clock gating enable | 1 | 1 | 32768
|  | 14 | 14 | 1 | 1'h1 | RW | ch0_clk_sample_gate | the fast sample clock gating enable | 1 | 1 | 16384
|  | 11 | 13 | 3 | 3'h0 | RW | ch0_capture_filt_thr | filter threshod, to filter glitch, when the level counter is smaller than the value, it will be considered as a glitch | 0 | 0 | 0
|  | 9 | 10 | 2 | 2'h0 | RW | ch0_capture_edgeA | 0: rising edge, 1: falling edge, 2: both edges | 0 | 0 | 0
|  | 8 | 8 | 1 | 1'h0 | RW | ch0_capture_src | 0: external capture trigger, 1: software capture trigger | 0 | 0 | 0
|  | 7 | 7 | 1 | 1'h0 | RW | ch0_pwm_out_mode | 0: edge aligned, 1: central aligned | 0 | 0 | 0
|  | 6 | 6 | 1 | 1'h0 | RW | ch0_pwm_polarity | output wave polarity 0: the PWM output is low when the channel is disabled 1: the PWM output is high when the channel is disabled | 0 | 0 | 0
|  | 3 | 5 | 3 | 3'h0 | RW | ch0_ch_mode | channel mode: 0: reserved 1: 32-bit timer 2:16-bit timers 3: 8-bit timers 4: PWM 5:reserved 6: mixed PWM/16-bit timer 7: mixed PWM/8-bit timers | 0 | 0 | 0
|  | 0 | 2 | 3 | 3'h0 | RW | ch0_operation | 0: input capture time (ch_mode = 1) 1: input capture count (ch_mode = 1) 2: one pulse (ch_mode = 1) 3. PWM (ch_mode = 4 or 6 or 7) 4-7: reserved | 0 | 0 | 0
| 020 |  |  | 32 | 32'h0000c000 |  | CH1_CTRL |  |  | 0000c000 | 49152
|  | 20 | 31 | 12 | 12'h0 | RO | reserved | not used | 0 | 0 | 0
|  | 19 | 19 | 1 | 1'h0 | W1S | ch1_start | to start channel 1 operation | 0 | 0 | 0
|  | 18 | 18 | 1 | 1'h0 | W1P | ch1_stop | to stop channel 1 operation | 0 | 0 | 0
|  | 17 | 17 | 1 | 1'h0 | RW | ch1_chtrig_reset_cnt_en | enable channel trigger reset counter, the counter will be reset after each trigger, or when chx works as one pulse counter, it will enable trigger of chx to increase counter | 0 | 0 | 0
|  | 16 | 16 | 1 | 1'h0 | W1P | ch1_soft_trigger_en | used in capture cnt mode, counter will be incremented by writing "1" | 0 | 0 | 0
|  | 15 | 15 | 1 | 1'h1 | RW | ch1_clk_cnt_gate | the counter clock gating enable | 1 | 1 | 32768
|  | 14 | 14 | 1 | 1'h1 | RW | ch1_clk_sample_gate | the fast sample clock gating enable | 1 | 1 | 16384
|  | 11 | 13 | 3 | 3'h0 | RW | ch1_capture_filt_thr | filter threshod, to filter glitch, when the level counter is smaller than the value, it will be considered as a glitch | 0 | 0 | 0
|  | 9 | 10 | 2 | 2'h0 | RW | ch1_capture_edgeA | 0: rising edge, 1: falling edge, 2: both edges | 0 | 0 | 0
|  | 8 | 8 | 1 | 1'h0 | RW | ch1_capture_src | 0: external capture trigger, 1: software capture trigger | 0 | 0 | 0
|  | 7 | 7 | 1 | 1'h0 | RW | ch1_pwm_out_mode | 0: edge aligned, 1: central aligned | 0 | 0 | 0
|  | 6 | 6 | 1 | 1'h0 | RW | ch1_pwm_polarity | output wave polarity 0: the PWM output is low when the channel is disabled 1: the PWM output is high when the channel is disabled | 0 | 0 | 0
|  | 3 | 5 | 3 | 3'h0 | RW | ch1_ch_mode | channel mode: 0: reserved 1: 32-bit timer 2:16-bit timers 3: 8-bit timers 4: PWM 5:reserved 6: mixed PWM/16-bit timer 7: mixed PWM/8-bit timers | 0 | 0 | 0
|  | 0 | 2 | 3 | 3'h0 | RW | ch1_operation | 0: input capture time (ch_mode = 1) 1: input capture count (ch_mode = 1) 2: one pulse (ch_mode = 1) 3. PWM (ch_mode = 4 or 6 or 7) 4-7: reserved | 0 | 0 | 0
| 024 |  |  | 32 | 32'h0000c000 |  | CH2_CTRL |  |  | 0000c000 | 49152
|  | 20 | 31 | 12 | 12'h0 | RO | reserved | not used | 0 | 0 | 0
|  | 19 | 19 | 1 | 1'h0 | W1S | ch2_start | to start channel 2 operation | 0 | 0 | 0
|  | 18 | 18 | 1 | 1'h0 | W1P | ch2_stop | to stop channel 2 operation | 0 | 0 | 0
|  | 17 | 17 | 1 | 1'h0 | RW | ch2_chtrig_reset_cnt_en | enable channel trigger reset counter, the counter will be reset after each trigger, or when chx works as one pulse counter, it will enable trigger of chx to increase counter | 0 | 0 | 0
|  | 16 | 16 | 1 | 1'h0 | W1P | ch2_soft_trigger_en | used in capture cnt mode, counter will be incremented by writing "1" | 0 | 0 | 0
|  | 15 | 15 | 1 | 1'h1 | RW | ch2_clk_cnt_gate | the counter clock gating enable | 1 | 1 | 32768
|  | 14 | 14 | 1 | 1'h1 | RW | ch2_clk_sample_gate | the fast sample clock gating enable | 1 | 1 | 16384
|  | 11 | 13 | 3 | 3'h0 | RW | ch2_capture_filt_thr | filter threshod, to filter glitch, when the level counter is smaller than the value, it will be considered as a glitch | 0 | 0 | 0
|  | 9 | 10 | 2 | 2'h0 | RW | ch2_capture_edgeA | 0: rising edge, 1: falling edge, 2: both edges | 0 | 0 | 0
|  | 8 | 8 | 1 | 1'h0 | RW | ch2_capture_src | 0: external capture trigger, 1: software capture trigger | 0 | 0 | 0
|  | 7 | 7 | 1 | 1'h0 | RW | ch2_pwm_out_mode | 0: edge aligned, 1: central aligned | 0 | 0 | 0
|  | 6 | 6 | 1 | 1'h0 | RW | ch2_pwm_polarity | output wave polarity 0: the PWM output is low when the channel is disabled 1: the PWM output is high when the channel is disabled | 0 | 0 | 0
|  | 3 | 5 | 3 | 3'h0 | RW | ch2_ch_mode | channel mode: 0: reserved 1: 32-bit timer 2:16-bit timers 3: 8-bit timers 4: PWM 5:reserved 6: mixed PWM/16-bit timer 7: mixed PWM/8-bit timers | 0 | 0 | 0
|  | 0 | 2 | 3 | 3'h0 | RW | ch2_operation | 0: input capture time (ch_mode = 1) 1: input capture count (ch_mode = 1) 2: one pulse (ch_mode = 1) 3. PWM (ch_mode = 4 or 6 or 7) 4-7: reserved | 0 | 0 | 0
| 028 |  |  | 32 | 32'h0000c000 |  | CH3_CTRL |  |  | 0000c000 | 49152
|  | 20 | 31 | 12 | 12'h0 | RO | reserved | not used | 0 | 0 | 0
|  | 19 | 19 | 1 | 1'h0 | W1S | ch3_start | to start channel 3 operation | 0 | 0 | 0
|  | 18 | 18 | 1 | 1'h0 | W1P | ch3_stop | to stop channel 3 operation | 0 | 0 | 0
|  | 17 | 17 | 1 | 1'h0 | RW | ch3_chtrig_reset_cnt_en | enable channel trigger reset counter, the counter will be reset after each trigger, or when chx works as one pulse counter, it will enable trigger of chx to increase counter | 0 | 0 | 0
|  | 16 | 16 | 1 | 1'h0 | W1P | ch3_soft_trigger_en | used in capture cnt mode, counter will be incremented by writing "1" | 0 | 0 | 0
|  | 15 | 15 | 1 | 1'h1 | RW | ch3_clk_cnt_gate | the counter clock gating enable | 1 | 1 | 32768
|  | 14 | 14 | 1 | 1'h1 | RW | ch3_clk_sample_gate | the fast sample clock gating enable | 1 | 1 | 16384
|  | 11 | 13 | 3 | 3'h0 | RW | ch3_capture_filt_thr | filter threshod, to filter glitch, when the level counter is smaller than the value, it will be considered as a glitch | 0 | 0 | 0
|  | 9 | 10 | 2 | 2'h0 | RW | ch3_capture_edgeA | 0: rising edge, 1: falling edge, 2: both edges | 0 | 0 | 0
|  | 8 | 8 | 1 | 1'h0 | RW | ch3_capture_src | 0: external capture trigger, 1: software capture trigger | 0 | 0 | 0
|  | 7 | 7 | 1 | 1'h0 | RW | ch3_pwm_out_mode | 0: edge aligned, 1: central aligned | 0 | 0 | 0
|  | 6 | 6 | 1 | 1'h0 | RW | ch3_pwm_polarity | output wave polarity 0: the PWM output is low when the channel is disabled 1: the PWM output is high when the channel is disabled | 0 | 0 | 0
|  | 3 | 5 | 3 | 3'h0 | RW | ch3_ch_mode | channel mode: 0: reserved 1: 32-bit timer 2:16-bit timers 3: 8-bit timers 4: PWM 5:reserved 6: mixed PWM/16-bit timer 7: mixed PWM/8-bit timers | 0 | 0 | 0
|  | 0 | 2 | 3 | 3'h0 | RW | ch3_operation | 0: input capture time (ch_mode = 1) 1: input capture count (ch_mode = 1) 2: one pulse (ch_mode = 1) 3. PWM (ch_mode = 4 or 6 or 7) 4-7: reserved | 0 | 0 | 0
| 02C |  |  | 32 | 32'h0000c000 |  | CH4_CTRL |  |  | 0000c000 | 49152
|  | 20 | 31 | 12 | 12'h0 | RO | reserved | not used | 0 | 0 | 0
|  | 19 | 19 | 1 | 1'h0 | W1S | ch4_start | to start channel 4 operation | 0 | 0 | 0
|  | 18 | 18 | 1 | 1'h0 | W1P | ch4_stop | to stop channel 4 operation | 0 | 0 | 0
|  | 17 | 17 | 1 | 1'h0 | RW | ch4_chtrig_reset_cnt_en | enable channel trigger reset counter, the counter will be reset after each trigger, or when chx works as one pulse counter, it will enable trigger of chx to increase counter | 0 | 0 | 0
|  | 16 | 16 | 1 | 1'h0 | W1P | ch4_soft_trigger_en | used in capture cnt mode, counter will be incremented by writing "1" | 0 | 0 | 0
|  | 15 | 15 | 1 | 1'h1 | RW | ch4_clk_cnt_gate | the counter clock gating enable | 1 | 1 | 32768
|  | 14 | 14 | 1 | 1'h1 | RW | ch4_clk_sample_gate | the fast sample clock gating enable | 1 | 1 | 16384
|  | 11 | 13 | 3 | 3'h0 | RW | ch4_capture_filt_thr | filter threshod, to filter glitch, when the level counter is smaller than the value, it will be considered as a glitch | 0 | 0 | 0
|  | 9 | 10 | 2 | 2'h0 | RW | ch4_capture_edgeA | 0: rising edge, 1: falling edge, 2: both edges | 0 | 0 | 0
|  | 8 | 8 | 1 | 1'h0 | RW | ch4_capture_src | 0: external capture trigger, 1: software capture trigger | 0 | 0 | 0
|  | 7 | 7 | 1 | 1'h0 | RW | ch4_pwm_out_mode | 0: edge aligned, 1: central aligned | 0 | 0 | 0
|  | 6 | 6 | 1 | 1'h0 | RW | ch4_pwm_polarity | output wave polarity 0: the PWM output is low when the channel is disabled 1: the PWM output is high when the channel is disabled | 0 | 0 | 0
|  | 3 | 5 | 3 | 3'h0 | RW | ch4_ch_mode | channel mode: 0: reserved 1: 32-bit timer 2:16-bit timers 3: 8-bit timers 4: PWM 5:reserved 6: mixed PWM/16-bit timer 7: mixed PWM/8-bit timers | 0 | 0 | 0
|  | 0 | 2 | 3 | 3'h0 | RW | ch4_operation | 0: input capture time (ch_mode = 1) 1: input capture count (ch_mode = 1) 2: one pulse (ch_mode = 1) 3. PWM (ch_mode = 4 or 6 or 7) 4-7: reserved | 0 | 0 | 0
| 030 |  |  | 32 | 32'h0000c000 |  | CH5_CTRL |  |  | 0000c000 | 49152
|  | 20 | 31 | 12 | 12'h0 | RO | reserved | not used | 0 | 0 | 0
|  | 19 | 19 | 1 | 1'h0 | W1S | ch5_start | to start channel 5 operation | 0 | 0 | 0
|  | 18 | 18 | 1 | 1'h0 | W1P | ch5_stop | to stop channel 5 operation | 0 | 0 | 0
|  | 17 | 17 | 1 | 1'h0 | RW | ch5_chtrig_reset_cnt_en | enable channel trigger reset counter, the counter will be reset after each trigger, or when chx works as one pulse counter, it will enable trigger of chx to increase counter | 0 | 0 | 0
|  | 16 | 16 | 1 | 1'h0 | W1P | ch5_soft_trigger_en | used in capture cnt mode, counter will be incremented by writing "1" | 0 | 0 | 0
|  | 15 | 15 | 1 | 1'h1 | RW | ch5_clk_cnt_gate | the counter clock gating enable | 1 | 1 | 32768
|  | 14 | 14 | 1 | 1'h1 | RW | ch5_clk_sample_gate | the fast sample clock gating enable | 1 | 1 | 16384
|  | 11 | 13 | 3 | 3'h0 | RW | ch5_capture_filt_thr | filter threshod, to filter glitch, when the level counter is smaller than the value, it will be considered as a glitch | 0 | 0 | 0
|  | 9 | 10 | 2 | 2'h0 | RW | ch5_capture_edgeA | 0: rising edge, 1: falling edge, 2: both edges | 0 | 0 | 0
|  | 8 | 8 | 1 | 1'h0 | RW | ch5_capture_src | 0: external capture trigger, 1: software capture trigger | 0 | 0 | 0
|  | 7 | 7 | 1 | 1'h0 | RW | ch5_pwm_out_mode | 0: edge aligned, 1: central aligned | 0 | 0 | 0
|  | 6 | 6 | 1 | 1'h0 | RW | ch5_pwm_polarity | output wave polarity 0: the PWM output is low when the channel is disabled 1: the PWM output is high when the channel is disabled | 0 | 0 | 0
|  | 3 | 5 | 3 | 3'h0 | RW | ch5_ch_mode | channel mode: 0: reserved 1: 32-bit timer 2:16-bit timers 3: 8-bit timers 4: PWM 5:reserved 6: mixed PWM/16-bit timer 7: mixed PWM/8-bit timers | 0 | 0 | 0
|  | 0 | 2 | 3 | 3'h0 | RW | ch5_operation | 0: input capture time (ch_mode = 1) 1: input capture count (ch_mode = 1) 2: one pulse (ch_mode = 1) 3. PWM (ch_mode = 4 or 6 or 7) 4-7: reserved | 0 | 0 | 0
| 034 |  |  | 32 | 32'h00000000 |  | CH0_RELOAD |  |  | 00000000 | 0
|  | 0 | 31 | 32 | 32'h0 | RW | ch0_reload_up_cfg | channel 0 reload value: 1. when ch_mode=1, reload value for 32-bit timer0. 2. when ch_mode=2, [31:16]: reload value for 16-bit timer1; [15:0]: reload value for 16-bit timer0. 3. when ch_mode=3, [31:24] reload value for 8-bit timer3; [23:16]: reload value for 8-bit timer2; [15:8]: reload value for 8-bit timer1; [7:0]:reload value for 8-bit timer0. 4. when ch_mode=4, pwm_out_mode=0: [31:16]: reload value for PWM high period; [15:0]: reload value for PWM low period; pwm_out_mode=1: [31:16]: reload value for PWM period; [15:0]: reload value for PWM duty. 5. when ch_mode=6, pwm_out_mode=0: [31:24]: reload value for PWM high period; [23:16]: reload value for PWM low period; pwm_out_mode=1: [31:24]: reload value for PWM period; [23:16]: reload value for PWM duty; [15:0]: reload value for 16-bit timer0. 6. when ch_mode=7, pwm_out_mode=0: [31:24]: reload value for PWM high period; [23:16]: reload value for PWM low period; pwm_out_mode=1: [31:24]: reload value for PWM period; [23:16]: reload value for PWM duty; [15:8]: reload value for 8-bit timer1; [7:0]:reload value for 8-bit timer0. | 0 | 0 | 0
| 038 |  |  | 32 | 32'h00000000 |  | CH1_RELOAD |  |  | 00000000 | 0
|  | 0 | 31 | 32 | 32'h0 | RW | ch1_reload_up_cfg | channel 1 reload value: refer to ch0_reload | 0 | 0 | 0
| 03C |  |  | 32 | 32'h00000000 |  | CH2_RELOAD |  |  | 00000000 | 0
|  | 0 | 31 | 32 | 32'h0 | RW | ch2_reload_up_cfg | channel 2 reload value: refer to ch0_reload | 0 | 0 | 0
| 040 |  |  | 32 | 32'h00000000 |  | CH3_RELOAD |  |  | 00000000 | 0
|  | 0 | 31 | 32 | 32'h0 | RW | ch3_reload_up_cfg | channel 3 reload value: refer to ch0_reload | 0 | 0 | 0
| 044 |  |  | 32 | 32'h00000000 |  | CH4_RELOAD |  |  | 00000000 | 0
|  | 0 | 31 | 32 | 32'h0 | RW | ch4_reload_up_cfg | channel 4 reload value: refer to ch0_reload | 0 | 0 | 0
| 048 |  |  | 32 | 32'h00000000 |  | CH5_RELOAD |  |  | 00000000 | 0
|  | 0 | 31 | 32 | 32'h0 | RW | ch5_reload_up_cfg | channel 5 reload value: refer to ch0_reload | 0 | 0 | 0
| 04C |  |  | 32 | 32'h00000000 |  | CNT_MODE_CTRL_1 |  |  | 00000000 | 0
|  | 16 | 31 | 16 | 16'h0 | RO | reserved | count direction: 0: up 1: down 2: up/down | 0 | 0 | 0
|  | 14 | 15 | 2 | 2'h0 | RW | ch5_timer3_cnt_mode |  | 0 | 0 | 0
|  | 12 | 13 | 2 | 2'h0 | RW | ch5_timer2_cnt_mode |  | 0 | 0 | 0
|  | 10 | 11 | 2 | 2'h0 | RW | ch5_timer1_cnt_mode |  | 0 | 0 | 0
|  | 8 | 9 | 2 | 2'h0 | RW | ch5_timer0_cnt_mode |  | 0 | 0 | 0
|  | 6 | 7 | 2 | 2'h0 | RW | ch4_timer3_cnt_mode |  | 0 | 0 | 0
|  | 4 | 5 | 2 | 2'h0 | RW | ch4_timer2_cnt_mode |  | 0 | 0 | 0
|  | 2 | 3 | 2 | 2'h0 | RW | ch4_timer1_cnt_mode |  | 0 | 0 | 0
|  | 0 | 1 | 2 | 2'h0 | RW | ch4_timer0_cnt_mode |  | 0 | 0 | 0
| 050 |  |  | 32 | 32'h00000000 |  | CNT_MODE_CTRL_0 |  |  | 00000000 | 0
|  | 30 | 31 | 2 | 2'h0 | RW | ch3_timer3_cnt_mode | count direction: 0: up 1: down 2: up/down | 0 | 0 | 0
|  | 28 | 29 | 2 | 2'h0 | RW | ch3_timer2_cnt_mode |  | 0 | 0 | 0
|  | 26 | 27 | 2 | 2'h0 | RW | ch3_timer1_cnt_mode |  | 0 | 0 | 0
|  | 24 | 25 | 2 | 2'h0 | RW | ch3_timer0_cnt_mode |  | 0 | 0 | 0
|  | 22 | 23 | 2 | 2'h0 | RW | ch2_timer3_cnt_mode |  | 0 | 0 | 0
|  | 20 | 21 | 2 | 2'h0 | RW | ch2_timer2_cnt_mode |  | 0 | 0 | 0
|  | 18 | 19 | 2 | 2'h0 | RW | ch2_timer1_cnt_mode |  | 0 | 0 | 0
|  | 16 | 17 | 2 | 2'h0 | RW | ch2_timer0_cnt_mode |  | 0 | 0 | 0
|  | 14 | 15 | 2 | 2'h0 | RW | ch1_timer3_cnt_mode |  | 0 | 0 | 0
|  | 12 | 13 | 2 | 2'h0 | RW | ch1_timer2_cnt_mode |  | 0 | 0 | 0
|  | 10 | 11 | 2 | 2'h0 | RW | ch1_timer1_cnt_mode |  | 0 | 0 | 0
|  | 8 | 9 | 2 | 2'h0 | RW | ch1_timer0_cnt_mode |  | 0 | 0 | 0
|  | 6 | 7 | 2 | 2'h0 | RW | ch0_timer3_cnt_mode |  | 0 | 0 | 0
|  | 4 | 5 | 2 | 2'h0 | RW | ch0_timer2_cnt_mode |  | 0 | 0 | 0
|  | 2 | 3 | 2 | 2'h0 | RW | ch0_timer1_cnt_mode |  | 0 | 0 | 0
|  | 0 | 1 | 2 | 2'h0 | RW | ch0_timer0_cnt_mode |  | 0 | 0 | 0
| 054 |  |  | 32 | 32'h00000000 |  | RUN_MODE_CTRL_1 |  |  | 00000000 | 0
|  | 16 | 31 | 16 | 16'h0 | RO | reserved | 0: single 1: repeat 2. free_run 3. keepgo | 0 | 0 | 0
|  | 14 | 15 | 2 | 2'h0 | RW | ch5_timer3_run_mode |  | 0 | 0 | 0
|  | 12 | 13 | 2 | 2'h0 | RW | ch5_timer2_run_mode |  | 0 | 0 | 0
|  | 10 | 11 | 2 | 2'h0 | RW | ch5_timer1_run_mode |  | 0 | 0 | 0
|  | 8 | 9 | 2 | 2'h0 | RW | ch5_timer0_run_mode |  | 0 | 0 | 0
|  | 6 | 7 | 2 | 2'h0 | RW | ch4_timer3_run_mode |  | 0 | 0 | 0
|  | 4 | 5 | 2 | 2'h0 | RW | ch4_timer2_run_mode |  | 0 | 0 | 0
|  | 2 | 3 | 2 | 2'h0 | RW | ch4_timer1_run_mode |  | 0 | 0 | 0
|  | 0 | 1 | 2 | 2'h0 | RW | ch4_timer0_run_mode |  | 0 | 0 | 0
| 058 |  |  | 32 | 32'h00000000 |  | RUN_MODE_CTRL_0 |  |  | 00000000 | 0
|  | 30 | 31 | 2 | 2'h0 | RW | ch3_timer3_run_mode | 0: single 1: repeat 2. free_run 3. keepgo | 0 | 0 | 0
|  | 28 | 29 | 2 | 2'h0 | RW | ch3_timer2_run_mode |  | 0 | 0 | 0
|  | 26 | 27 | 2 | 2'h0 | RW | ch3_timer1_run_mode |  | 0 | 0 | 0
|  | 24 | 25 | 2 | 2'h0 | RW | ch3_timer0_run_mode |  | 0 | 0 | 0
|  | 22 | 23 | 2 | 2'h0 | RW | ch2_timer3_run_mode |  | 0 | 0 | 0
|  | 20 | 21 | 2 | 2'h0 | RW | ch2_timer2_run_mode |  | 0 | 0 | 0
|  | 18 | 19 | 2 | 2'h0 | RW | ch2_timer1_run_mode |  | 0 | 0 | 0
|  | 16 | 17 | 2 | 2'h0 | RW | ch2_timer0_run_mode |  | 0 | 0 | 0
|  | 14 | 15 | 2 | 2'h0 | RW | ch1_timer3_run_mode |  | 0 | 0 | 0
|  | 12 | 13 | 2 | 2'h0 | RW | ch1_timer2_run_mode |  | 0 | 0 | 0
|  | 10 | 11 | 2 | 2'h0 | RW | ch1_timer1_run_mode |  | 0 | 0 | 0
|  | 8 | 9 | 2 | 2'h0 | RW | ch1_timer0_run_mode |  | 0 | 0 | 0
|  | 6 | 7 | 2 | 2'h0 | RW | ch0_timer3_run_mode |  | 0 | 0 | 0
|  | 4 | 5 | 2 | 2'h0 | RW | ch0_timer2_run_mode |  | 0 | 0 | 0
|  | 2 | 3 | 2 | 2'h0 | RW | ch0_timer1_run_mode |  | 0 | 0 | 0
|  | 0 | 1 | 2 | 2'h0 | RW | ch0_timer0_run_mode |  | 0 | 0 | 0
| 05C |  |  | 32 | 32'h00000000 |  | CH0_CNT |  |  | 00000000 | 0
|  | 0 | 31 | 32 | 32'h0 | RO | ch0_counter_value | current counter value for channel 0 timer/PWM refer to chn_reload description for the field definition with different ch_mode | 0 | 0 | 0
| 060 |  |  | 32 | 32'h00000000 |  | CH1_CNT |  |  | 00000000 | 0
|  | 0 | 31 | 32 | 32'h0 | RO | ch1_counter_value | current counter value for channel 1 timer/PWM refer to chn_reload description for the field definition with different ch_mode | 0 | 0 | 0
| 064 |  |  | 32 | 32'h00000000 |  | CH2_CNT |  |  | 00000000 | 0
|  | 0 | 31 | 32 | 32'h0 | RO | ch2_counter_value | current counter value for channel 2 timer/PWM refer to chn_reload description for the field definition with different ch_mode | 0 | 0 | 0
| 068 |  |  | 32 | 32'h00000000 |  | CH3_CNT |  |  | 00000000 | 0
|  | 0 | 31 | 32 | 32'h0 | RO | ch3_counter_value | current counter value for channel 3 timer/PWM refer to chn_reload description for the field definition with different ch_mode | 0 | 0 | 0
| 06C |  |  | 32 | 32'h00000000 |  | CH4_CNT |  |  | 00000000 | 0
|  | 0 | 31 | 32 | 32'h0 | RO | ch4_counter_value | current counter value for channel 4 timer/PWM refer to chn_reload description for the field definition with different ch_mode | 0 | 0 | 0
| 070 |  |  | 32 | 32'h00000000 |  | CH5_CNT |  |  | 00000000 | 0
|  | 0 | 31 | 32 | 32'h0 | RO | ch5_counter_value | current counter value for channel 5 timer/PWM refer to chn_reload description for the field definition with different ch_mode | 0 | 0 | 0
| 074 |  |  | 32 | 32'h00000000 |  | CH_CNT_EN |  |  | 00000000 | 0
|  | 22 | 31 | 10 | 10'h0 | RO | reserved | not used | 0 | 0 | 0
|  | 16 | 21 | 6 | 6'h0 | W1P | cnt_reset | counter reset. [16:21]: ch5-ch0 | 0 | 0 | 0
|  | 14 | 15 | 2 | 2'h0 | RO | reserved | not used | 0 | 0 | 0
|  | 8 | 13 | 6 | 6'h0 | W1P | cnt_stop | counter stop. [13:8]: ch5-ch0 | 0 | 0 | 0
|  | 6 | 7 | 2 | 2'h0 | RO | reserved | not used | 0 | 0 | 0
|  | 0 | 5 | 6 | 6'h0 | W1S | cnt_start | counter start. [5:0]: ch5-ch0 | 0 | 0 | 0
| 078 |  |  | 32 | 32'h00000000 |  | CH_NUM |  |  | 00000000 | 0
|  | 6 | 31 | 26 | 26'h0 | RO | reserved | not used | 0 | 0 | 0
|  | 0 | 5 | 6 | 6'h0 | RO | ch_num | indicates occupied channels, [5:0]: ch5 - ch0 | 0 | 0 | 0
| 07C |  |  | 32 | 32'h00000000 |  | CH0_MATCH_0 |  |  | 00000000 | 0
|  | 0 | 31 | 32 | 32'h0 | RW | ch0_match_0 | 1. when operation=CH_ONE_PULSE: pulse generation point | 0 | 0 | 0
| 080 |  |  | 32 | 32'h00000000 |  | CH1_MATCH_0 |  |  | 00000000 | 0
|  | 0 | 31 | 32 | 32'h0 | RW | ch1_match_0 | 1. when operation=CH_ONE_PULSE: pulse generation point | 0 | 0 | 0
| 084 |  |  | 32 | 32'h00000000 |  | CH2_MATCH_0 |  |  | 00000000 | 0
|  | 0 | 31 | 32 | 32'h0 | RW | ch2_match_0 | 1. when operation=CH_ONE_PULSE: pulse generation point | 0 | 0 | 0
| 088 |  |  | 32 | 32'h00000000 |  | CH3_MATCH_0 |  |  | 00000000 | 0
|  | 0 | 31 | 32 | 32'h0 | RW | ch3_match_0 | 1. when operation=CH_ONE_PULSE: pulse generation point | 0 | 0 | 0
| 08C |  |  | 32 | 32'h00000000 |  | CH4_MATCH_0 |  |  | 00000000 | 0
|  | 0 | 31 | 32 | 32'h0 | RW | ch4_match_0 | 1. when operation=CH_ONE_PULSE: pulse generation point | 0 | 0 | 0
| 090 |  |  | 32 | 32'h00000000 |  | CH5_MATCH_0 |  |  | 00000000 | 0
|  | 0 | 31 | 32 | 32'h0 | RW | ch5_match_0 | 1. when operation=CH_ONE_PULSE: pulse generation point | 0 | 0 | 0
| 094 |  |  | 32 | 32'h00f00000 |  | DMA_CTRL |  |  | 00f00000 | 15728640
|  | 24 | 31 | 8 | 8'h0 | RO | reserved | not used | 0 | 0 | 0
|  | 20 | 23 | 4 | 4'hf | RW | rx_dma_thres_sel | DMA burst request theshold, dma_req will be triggered when fifo_usedw >= dma_thres. 0: 1 word 1: 4 words | 15 | f | 15728640
|  | 16 | 19 | 4 | 4'h0 | RO | reserved | not used | 0 | 0 | 0
|  | 12 | 15 | 4 | 4'h0 | RO | rx_dma_done | indicate if rx dma transfer is done, [23:20]: ch3-ch0 | 0 | 0 | 0
|  | 8 | 11 | 4 | 4'h0 | RO | reserved | not used | 0 | 0 | 0
|  | 4 | 7 | 4 | 4'h0 | RW | rx_dma_en | capture rx dma enable, [7:4]: ch3 - ch0 | 0 | 0 | 0
|  | 0 | 3 | 4 | 4'h0 | RW | reserved | not used | 0 | 0 | 0
| 098 |  |  | 32 | 32'h003f003f |  | IMR_CH |  |  | 003f003f | 4128831
|  | 22 | 31 | 10 | 10'h0 | RO | reserved | not used | 0 | 0 | 0
|  | 16 | 21 | 6 | 6'h3f | RW | rx_fifo_overflow_int_mask | rx fifo overflow interrupt mask. [21:16]: ch5 - ch0 | 63 | 3f | 4128768
|  | 6 | 15 | 10 | 10'h0 | RO | reserved | not used | 0 | 0 | 0
|  | 0 | 5 | 6 | 6'h3f | RW | capture_int_mask | input capture mask. [5:0]: ch5 - ch0 | 63 | 3f | 63
| 09C |  |  | 32 | 32'h3f3f3f3f |  | IMR_TIMER |  |  | 3f3f3f3f | 1061109567
|  | 30 | 31 | 2 | 2'h0 | RO | reserved | not used | 0 | 0 | 0
|  | 24 | 29 | 6 | 6'h3f | RW | timer3_int_mask | timer 3 interrupt mask. [29:24]: ch5 - ch0 | 63 | 3f | 1056964608
|  | 22 | 23 | 2 | 2'h0 | RO | reserved | not used | 0 | 0 | 0
|  | 16 | 21 | 6 | 6'h3f | RW | timer2_int_mask | timer 2 interrupt mask. [21:16]: ch5 - ch0 | 63 | 3f | 4128768
|  | 14 | 15 | 2 | 2'h0 | RO | reserved | not used | 0 | 0 | 0
|  | 8 | 13 | 6 | 6'h3f | RW | timer1_int_mask | timer 1 interrupt mask. [13:8]: ch5 - ch0 | 63 | 3f | 16128
|  | 6 | 7 | 2 | 2'h0 | RO | reserved | not used | 0 | 0 | 0
|  | 0 | 5 | 6 | 6'h3f | RW | timer0_int_mask | timer 0 interrupt mask. [5:0]: ch5 - ch0 | 63 | 3f | 63
| 0A0 |  |  | 32 | 32'h00000000 |  | ISR_CH |  |  | 00000000 | 0
|  | 22 | 31 | 10 | 10'h0 | RO | reserved | not used | 0 | 0 | 0
|  | 16 | 21 | 6 | 6'h0 | RO | rx_fifo_overflow_int_isr | rx fifo overflow interrupt status. [21:16]: ch5 - ch0 | 0 | 0 | 0
|  | 6 | 15 | 10 | 10'h0 | RO | reserved | not used | 0 | 0 | 0
|  | 0 | 5 | 6 | 6'h0 | RO | capture_int_isr | input capture interrupt status. [5:0]: ch5 - ch0 | 0 | 0 | 0
| 0A4 |  |  | 32 | 32'h00000000 |  | ISR_TIMER |  |  | 00000000 | 0
|  | 30 | 31 | 2 | 2'h0 | RO | reserved | not used | 0 | 0 | 0
|  | 24 | 29 | 6 | 6'h0 | RO | timer3_int_isr | timer 3 interrupt status. [29:24]: ch5 - ch0 | 0 | 0 | 0
|  | 22 | 23 | 2 | 2'h0 | RO | reserved | not used | 0 | 0 | 0
|  | 16 | 21 | 6 | 6'h0 | RO | timer2_int_isr | timer 2 interrupt status. [21:16]: ch5 - ch0 | 0 | 0 | 0
|  | 14 | 15 | 2 | 2'h0 | RO | reserved | not used | 0 | 0 | 0
|  | 8 | 13 | 6 | 6'h0 | RO | timer1_int_isr | timer 1 interrupt status. [13:8]: ch5 - ch0 | 0 | 0 | 0
|  | 6 | 7 | 2 | 2'h0 | RO | reserved | not used | 0 | 0 | 0
|  | 0 | 5 | 6 | 6'h0 | RO | timer0_int_isr | timer 0 interrupt status. [5:0]: ch5 - ch0 | 0 | 0 | 0
| 0A8 |  |  | 32 | 32'h00000000 |  | ICR_CH |  |  | 00000000 | 0
|  | 24 | 31 | 8 | 8'h0 | RO | reserved | not used | 0 | 0 | 0
|  | 20 | 23 | 4 | 4'h0 | W1P | rx_dma_done_clr | set 1 to clear rx_dma_done, [23:20]: ch3 - ch0 | 0 | 0 | 0
|  | 6 | 19 | 14 | 14'h0 | RO | reserved | not used | 0 | 0 | 0
|  | 0 | 5 | 6 | 6'h0 | W1P | capture_clr | input capture interrupt clear. [5:0]: ch5 - ch0 | 0 | 0 | 0
| 0AC |  |  | 32 | 32'h00000000 |  | ICR_TIMER |  |  | 00000000 | 0
|  | 30 | 31 | 2 | 2'h0 | RO | reserved | not used | 0 | 0 | 0
|  | 24 | 29 | 6 | 6'h0 | W1P | timer3_int_clr | timer 3 interrupt clear. [29:24]: ch5 - ch0 | 0 | 0 | 0
|  | 22 | 23 | 2 | 2'h0 | RO | reserved | not used | 0 | 0 | 0
|  | 16 | 21 | 6 | 6'h0 | W1P | timer2_int_clr | timer 2 interrupt clear. [21:16]: ch5 - ch0 | 0 | 0 | 0
|  | 14 | 15 | 2 | 2'h0 | RO | reserved | not used | 0 | 0 | 0
|  | 8 | 13 | 6 | 6'h0 | W1P | timer1_int_clr | timer 1 interrupt clear. [13:8]: ch5 - ch0 | 0 | 0 | 0
|  | 6 | 7 | 2 | 2'h0 | RO | reserved | not used | 0 | 0 | 0
|  | 0 | 5 | 6 | 6'h0 | W1P | timer0_int_clr | timer 0 interrupt clear. [5:0]: ch5 - ch0 | 0 | 0 | 0
| 0B0 |  |  | 32 | 32'h00000000 |  | CH_TIMER_ENABLE |  |  | 00000000 | 0
|  | 30 | 31 | 2 | 2'h0 | RO | reserved | not used | 0 | 0 | 0
|  | 24 | 29 | 6 | 6'h0 | RW | timer3_pwm_en | when ch_mode=3 set to 1 : timer 3 enable when ch_mode=4, 6, 7 set to 1: pwm enable [29:24]: ch5 - ch0 | 0 | 0 | 0
|  | 22 | 23 | 2 | 2'h0 | RO | reserved | not used | 0 | 0 | 0
|  | 16 | 21 | 6 | 6'h0 | RW | timer2_en | when ch_mode=3 set to 1 timer 2 enable [21:16]: ch5 - ch0 | 0 | 0 | 0
|  | 14 | 15 | 2 | 2'h0 | RO | reserved | not used | 0 | 0 | 0
|  | 8 | 13 | 6 | 6'h0 | RW | timer1_en | when ch_mode=2, 3, 7 set to 1: timer 1 enable [13:8]: ch5 - ch0 | 0 | 0 | 0
|  | 6 | 7 | 2 | 2'h0 | RO | reserved | not used | 0 | 0 | 0
|  | 0 | 5 | 6 | 6'h0 | RW | timer0_en | when ch_mode=1, 2, 3, 6, 7 set to 1: timer 0 enable [5:0]: ch5 - ch0 | 0 | 0 | 0
| 100 |  |  | 32 | 32'h00000000 |  | CH0_RX_FIFO |  |  | 00000000 | 0
|  | 0 | 31 | 32 | 32'h0 | RO | ch0_rx_fifo | rx fifo for capture data | 0 | 0 | 0
| 104 |  |  | 32 | 32'h00000000 |  | CH1_RX_FIFO |  |  | 00000000 | 0
|  | 0 | 31 | 32 | 32'h0 | RO | ch1_rx_fifo | rx fifo for capture data | 0 | 0 | 0
| 108 |  |  | 32 | 32'h00000000 |  | CH2_RX_FIFO |  |  | 00000000 | 0
|  | 0 | 31 | 32 | 32'h0 | RO | ch2_rx_fifo | rx fifo for capture data | 0 | 0 | 0
| 10C |  |  | 32 | 32'h00000000 |  | CH3_RX_FIFO |  |  | 00000000 | 0
|  | 0 | 31 | 32 | 32'h0 | RO | ch3_rx_fifo | rx fifo for capture data | 0 | 0 | 0
| 110 |  |  | 32 | 32'h00000000 |  | CH4_RX_FIFO |  |  | 00000000 | 0
|  | 0 | 31 | 32 | 32'h0 | RO | ch4_rx_fifo | rx fifo for capture data | 0 | 0 | 0
| 114 |  |  | 32 | 32'h00000000 |  | CH5_RX_FIFO |  |  | 00000000 | 0
|  | 0 | 31 | 32 | 32'h0 | RO | ch5_rx_fifo | rx fifo for capture data | 0 | 0 | 0
| 118 |  |  | 32 | 32'h00000000 |  | CH6_RX_FIFO |  |  | 00000000 | 0
|  | 0 | 31 | 32 | 32'h0 | RO | reserved | not used | 0 | 0 | 0
| 11C |  |  | 32 | 32'h00000000 |  | CH7_RX_FIFO |  |  | 00000000 | 0
|  | 0 | 31 | 32 | 32'h0 | RO | reserved | not used | 0 | 0 | 0
| 120 |  |  | 32 | 32'h00000000 |  | FIFO_STATUS_0 |  |  | 00000000 | 0
|  | 20 | 31 | 12 | 12'h0 | RO | reserved | not used | 0 | 0 | 0
|  | 17 | 19 | 3 | 3'h0 | RO | ch5_rx_fifo_usedw | indicate rx fifo used data | 0 | 0 | 0
|  | 14 | 16 | 3 | 3'h0 | RO | reserved | not used | 0 | 0 | 0
|  | 11 | 13 | 3 | 3'h0 | RO | ch4_rx_fifo_usedw | indicate rx fifo used data | 0 | 0 | 0
|  | 6 | 10 | 5 | 5'h0 | RO | reserved | not used | 0 | 0 | 0
|  | 0 | 5 | 6 | 6'h0 | RO | rx_fifo_full | indicate if rx fifo is full. [5:0]: ch5 - ch0 | 0 | 0 | 0
| 124 |  |  | 32 | 32'h0000003f |  | FIFO_STATUS_1 |  |  | 0000003f | 63
|  | 29 | 31 | 3 | 3'h0 | RO | ch3_rx_fifo_usedw | indicate rx fifo used data | 0 | 0 | 0
|  | 26 | 28 | 3 | 3'h0 | RO | reserved | not used | 0 | 0 | 0
|  | 23 | 25 | 3 | 3'h0 | RO | ch2_rx_fifo_usedw | indicate rx fifo used data | 0 | 0 | 0
|  | 20 | 22 | 3 | 3'h0 | RO | reserved | not used | 0 | 0 | 0
|  | 17 | 19 | 3 | 3'h0 | RO | ch1_rx_fifo_usedw | indicate rx fifo used data | 0 | 0 | 0
|  | 14 | 16 | 3 | 3'h0 | RO | reserved | not used | 0 | 0 | 0
|  | 11 | 13 | 3 | 3'h0 | RO | ch0_rx_fifo_usedw | indicate rx fifo used data | 0 | 0 | 0
|  | 6 | 10 | 5 | 5'h0 | RO | reserved | not used | 0 | 0 | 0
|  | 0 | 5 | 6 | 6'h3f | RO | rx_fifo_empty | indicate if rx fifo is empty. [5:0]: ch5 - ch0 | 63 | 3f | 63
| 128 |  |  | 32 | 32'h00000000 |  | FIFO_STATUS_2 |  |  | 00000000 | 0
|  | 14 | 31 | 18 | 18'h0 | RO | reserved | not used | 0 | 0 | 0
|  | 8 | 13 | 6 | 6'h0 | RO | rx_fifo_wrclr_done | set rx_fifo_wr_clr will sync rx_fifo_wrclr signal to ir clk domain, when wrclr signal done, sync back to pclk domain, and this field will be set. [13:8]: ch5 - ch0 | 0 | 0 | 0
|  | 0 | 7 | 8 | 8'h0 | RO | reserved | not used | 0 | 0 | 0
| 12C |  |  | 32 | 32'h00000000 |  | FIFO_CONFIG |  |  | 00000000 | 0
|  | 14 | 31 | 18 | 18'h0 | RO | reserved | not used | 0 | 0 | 0
|  | 8 | 13 | 6 | 6'h0 | W1P | rx_fifo_wr_clr | set 1 to clear rx fifo wr pointer. [13:8]: ch5- ch0 | 0 | 0 | 0
|  | 6 | 7 | 2 | 2'h0 | RO | reserved | not used | 0 | 0 | 0
|  | 0 | 5 | 6 | 6'h0 | W1P | rx_fifo_rd_clr | set 1 to clear rx fifo rd pointer. [5:0]: ch5 - ch0 | 0 | 0 | 0
| 130 |  |  | 32 | 32'h00000000 |  | SHADOW_SYNC |  |  | 00000000 | 0
|  | 12 | 31 | 20 | 20'h0 | RO | reserved | not used | 0 | 0 | 0
|  | 0 | 11 | 12 | 12'h0 | RW | shadow_sync_mode | shadow register update mode, only for reload/match_0/match_1 in PWM operation 1: update immediately, 0: update at the period end point [0]: ch0-match0 update mode [1]: ch1-match0 update mode [2]: ch2-match0 update mode [3]: ch3-match0 update mode [4]: ch4-match0 update mode [5]: ch5-match0 update mode [6]: ch0_reload update mode [7]: ch1_reload update mode [8]: ch2_reload update mode [9]: ch3_reload update mode [10]: ch4_reload update mode [11]: ch5_reload update mode | 0 | 0 | 0
| 134 |  |  | 32 | 32'h00000000 |  | SHADOW_LOAD |  |  | 00000000 | 0
|  | 12 | 31 | 20 | 20'h0 | RO | reserved | not used | 0 | 0 | 0
|  | 0 | 11 | 12 | 12'h0 | W1S | shadow_load_active | shadow load active, only for reload/match_0/match_1 in PWM operation load into shadow register [0]: ch0-match0 load active [1]: ch1-match0 load active [2]: ch2-match0 load active [3]: ch3-match0 load active [4]: ch4-match0 load active [5]: ch5-match0 load active [6]: ch0_reload load active [7]: ch1_reload load active [8]: ch2_reload load active [9]: ch3_reload load active [10]: ch4_reload load active [11]: ch5_reload load active | 0 | 0 | 0
| 138 |  |  | 32 | 32'h00000000 |  | IRSR_CH |  |  | 00000000 | 0
|  | 22 | 31 | 10 | 10'h0 | RO | reserved | not used | 0 | 0 | 0
|  | 16 | 21 | 6 | 6'h0 | RO | rx_fifo_overflow_int_irsr | rx fifo overflow interrupt raw status. [21:16]: ch5 - ch0 | 0 | 0 | 0
|  | 6 | 15 | 10 | 10'h0 | RO | reserved | not used | 0 | 0 | 0
|  | 0 | 5 | 6 | 6'h0 | RO | capture_int_irsr | input capture interrupt raw status. [5:0]: ch5 - ch0 | 0 | 0 | 0
| 13C |  |  | 32 | 32'h00000000 |  | IRSR_TIMER |  |  | 00000000 | 0
|  | 30 | 31 | 2 | 2'h0 | RO | reserved | not used | 0 | 0 | 0
|  | 24 | 29 | 6 | 6'h0 | RO | timer3_int_irsr | timer 3 interrupt raw status. [29:24]: ch5 - ch0 | 0 | 0 | 0
|  | 22 | 23 | 2 | 2'h0 | RO | reserved | not used | 0 | 0 | 0
|  | 16 | 21 | 6 | 6'h0 | RO | timer2_int_irsr | timer 2 interrupt raw status. [21:16]: ch5 - ch0 | 0 | 0 | 0
|  | 14 | 15 | 2 | 2'h0 | RO | reserved | not used | 0 | 0 | 0
|  | 8 | 13 | 6 | 6'h0 | RO | timer1_int_irsr | timer 1 interrupt raw status. [13:8]: ch5 - ch0 | 0 | 0 | 0
|  | 6 | 7 | 2 | 2'h0 | RO | reserved | not used | 0 | 0 | 0
|  | 0 | 5 | 6 | 6'h0 | RO | timer0_int_irsr | timer 0 interrupt raw status. [5:0]: ch5 - ch0 | 0 | 0 | 0
| 140 |  |  | 32 | 32'h00000000 |  | ICR_FIFO |  |  | 00000000 | 0
|  | 6 | 31 | 26 | 26'h0 | RO | reserved | not used | 0 | 0 | 0
|  | 0 | 5 | 6 | 6'h0 | W1P | rx_fifo_overflow_int_clr | rx fifo overflow interrupt clear. [5:0]: ch5 - ch0 | 0 | 0 | 0
| 144 |  |  | 32 | 32'h00000000 |  | SYNC_MODE |  |  | 00000000 | 0
|  | 6 | 31 | 26 | 26'h0 | RO | reserved | not used | 0 | 0 | 0
|  | 0 | 5 | 6 | 6'h0 | RW | syn_ch_en | channel sync mode enable. [5:0]: ch5-ch0 0: this channel is in normal mode; 1: this channel is in sync mode; Note: when choose sync mode, channel 0 must be choosed, and the channel 0 counter enable is choosed channels counter enable signal. It is controlled by CH_CNT_EN.cnt_start[0], CH_CNT_EN.cnt_stop[0]; | 0 | 0 | 0

## GPADC
Reserved | Sub-Addr (Hex) | Start Bit | End Bit | Bit Width | Default Value | R/W Property | Register Name | Register Description | Reset Value (Dec) | Reset Value (Hex) | Reset Value (Sum) | Selection ADDRWIDTH | Regfile Prefix
| 000 |  |  | 32 | 32'h010a0822 |  | ADC_CTRL0 |  |  | 010a0822 | 17434658
|  | 24 | 31 | 8 | 8'h1 | RW | adc_trig_num | ADC periodical sampling 0: infinite trigger mode,ADC will infinitely trigger the selected channel. 1~255: multi-trigger. After n-round ADC sampling done, stops the ADC | 1 | 1 | 16777216
|  | 16 | 23 | 8 | 8'ha | RW | adc_setup_wait | Set waiting time after setting adc_en=1 for ADC to be setup. After waiting, adc_ready flag in adc_sr will be set HIGH. 0: no wait time 1~255: N * ADC conversion period (conversion time) | 10 | a | 655360
|  | 15 | 15 | 1 | 1'h0 | RO | Reserved | not used | 0 | 0 | 0
|  | 8 | 14 | 7 | 7'h8 | RW | sample_time | set ADC sample time clock cycles | 8 | 8 | 2048
|  | 6 | 7 | 2 | 2'h0 | RO | Reserved | not used | 0 | 0 | 0
|  | 3 | 5 | 3 | 3'h4 | RW | tsensor_coef | sample time for Tsensor: Time = tsensor_coef*128 + sample_time | 4 | 4 | 32
|  | 2 | 2 | 1 | 1'h0 | RW | gpt_trig_en | gpt trigger enable 0:gpt trigger disable 1:gpt trigger enable | 0 | 0 | 0
|  | 1 | 1 | 1 | 1'h1 | RW | ks_trig_en | hardware trigger enable 0: disable hardware trigger from keysense 1: enable hardware trigger from keysense | 1 | 1 | 2
|  | 0 | 0 | 1 | 1'h0 | W1P | soft_trig | software trigger write 1 create a soft trigger pluse write 0 no effect | 0 | 0 | 0
| 004 |  |  | 32 | 32'h0000000c |  | ADC_CTRL1 |  |  | 0000000c | 12
|  | 16 | 31 | 16 | 16'h0 | RW | force_vin_sel | sar_vin_sel can be forced by this field | 0 | 0 | 0
|  | 10 | 15 | 6 | 6'h0 | RO | Reserved | not used | 0 | 0 | 0
|  | 9 | 9 | 1 | 1'h0 | RO | adc_busy | ADC conversion is ongoing. | 0 | 0 | 0
|  | 7 | 8 | 2 | 2'h0 | RW | debug_sel | Debug Bus selection signal | 0 | 0 | 0
|  | 6 | 6 | 1 | 1'h0 | RW | force_fifo_wclk_on | Force fifo wclk | 0 | 0 | 0
|  | 5 | 5 | 1 | 1'h0 | RW | dma_ch_num_v | Indicate whether to insert channel number in DMA read data register or not 0: Do not insert channel number in DMA read data register 1. Insert channel number in bit[15:12] of DMA read data register | 0 | 0 | 0
|  | 4 | 4 | 1 | 1'h0 | RW | data_cnt_sel | Indicate which number of data in ADC fifo is stored in register ADC_FIFO_DATA_CNT0/1. 0: the number on read side is stored 1: the number on write side is stored | 0 | 0 | 0
|  | 3 | 3 | 1 | 1'h1 | RW | vin_buf_cfg | VIN BUF ENABLE config for VIN | 1 | 1 | 8
|  | 2 | 2 | 1 | 1'h1 | RW | calib_opt | ADC calibration option 0: ADC calibration parameter from register 1: ADC calibration parameter from efuse | 1 | 1 | 4
|  | 1 | 1 | 1 | 1'h0 | W1C | hard_trig | Clear hard trigger | 0 | 0 | 0
|  | 0 | 0 | 1 | 1'h0 | W1C | adc_en | Clear adc_en | 0 | 0 | 0
| 008 |  |  | 32 | 32'h14141400 |  | CVD_CTRL |  |  | 14141400 | 336860160
|  | 24 | 31 | 8 | 8'h14 | RW | acq_time | acq time | 20 | 14 | 335544320
|  | 16 | 23 | 8 | 8'h14 | RW | prechgb_time | precharge b time | 20 | 14 | 1310720
|  | 8 | 15 | 8 | 8'h14 | RW | prechga_time | precharge a time | 20 | 14 | 5120
|  | 3 | 7 | 5 | 5'h0 | RO | Reserved | not used | 0 | 0 | 0
|  | 2 | 2 | 1 | 1'h0 | RW | guard_en | Guard Ring Enable | 0 | 0 | 0
|  | 1 | 1 | 1 | 1'h0 | RW | double_samp_en | Double sample enable 0:Disable double sample function 1:Enable double sample function | 0 | 0 | 0
|  | 0 | 0 | 1 | 1'h0 | RW | adipen | When double_samp_en =1: 0:second charge direction same as first charge 1:second charge direction inverted first charge | 0 | 0 | 0
| 00C |  |  | 32 | 32'h00180021 |  | ADC_CONFIG |  |  | 00180021 | 1572897
|  | 26 | 31 | 6 | 6'h0 | RO | Reserved | not used | 0 | 0 | 0
|  | 25 | 25 | 1 | 1'h0 | RW | cbutton_test_en | Cbutton test enable 0:disable 1:enable | 0 | 0 | 0
|  | 24 | 24 | 1 | 1'h0 | RW | dig_test_en | Enable signal for ADC digital test. 1'b0: disenable; 1'b1: enable, A2D_CORE_GPADC_COMP_OUT_TEST/A2D_CORE_GPADC_LATCH_TEST/ A2D_CORE_GPADC_SAMPLE_TEST to digital. | 0 | 0 | 0
|  | 22 | 23 | 2 | 2'h0 | RW | ana_test_en | Enable signal for ADC analog test. 2'b00: no test; 2'b01: no test; 2'b10: VDAC_TEST connect to GPADC_TST_0, GPADC VIN connect to GPADC_TST_1; 2'b11: VREF_TEST connect to GPADC_TST_0. | 0 | 0 | 0
|  | 19 | 21 | 3 | 3'h3 | RW | cbutton_ctl_cbank | Additional Capacitor Select | 3 | 3 | 1572864
|  | 18 | 18 | 1 | 1'h0 | RW | cvd_acq_force |  | 0 | 0 | 0
|  | 17 | 17 | 1 | 1'h0 | RW | cvd_acq | cvd acq force value | 0 | 0 | 0
|  | 16 | 16 | 1 | 1'h0 | RW | cvd_prechg_b_force |  | 0 | 0 | 0
|  | 15 | 15 | 1 | 1'h0 | RW | cvd_prechg_b | cvd prechgb force value | 0 | 0 | 0
|  | 14 | 14 | 1 | 1'h0 | RW | cvd_prechg_a_force |  | 0 | 0 | 0
|  | 13 | 13 | 1 | 1'h0 | RW | cvd_prechg_a | cvd prechga force value | 0 | 0 | 0
|  | 12 | 12 | 1 | 1'h0 | RW | gpadc_soc_force |  | 0 | 0 | 0
|  | 11 | 11 | 1 | 1'h0 | RW | gpadc_soc | gpadc_soc force value | 0 | 0 | 0
|  | 10 | 10 | 1 | 1'h0 | RW | ldo_en | Enable signal for GPADC_LDO. 1'b0: disenable; 1'b1: enable. | 0 | 0 | 0
|  | 7 | 9 | 3 | 3'h0 | RW | ldo_tune | LDO Tune Value | 0 | 0 | 0
|  | 6 | 6 | 1 | 1'h0 | RW | clk_mode | GPADC analog clock mode 0: invert clock of GPADC digital clock 1: same clock as GPADC digital clock | 0 | 0 | 0
|  | 4 | 5 | 2 | 2'h2 | RW | vref_sel | Vref select signal. 2'b00: Vbg 1.2V 2'b01: VDD_VA divided to 1.2V 2'b10: VDD_IO divided by 2/3 2'b11: Vref_ext (e.g., an external high-resolution voltage which should have large enough driving capability) | 2 | 2 | 32
|  | 3 | 3 | 1 | 1'h0 | RW | vin_buf_en_force | force vin buf | 0 | 0 | 0
|  | 2 | 2 | 1 | 1'h0 | RW | vin_buf_en | Enable the shared Vin amplifier (a buffer for enhancing the driving capability) for the 2 keysense channel inputs 0: disable 1: enable | 0 | 0 | 0
|  | 0 | 1 | 2 | 2'h1 | RW | comp_samp_mode | GPADC COMP sample mode setting | 1 | 1 | 1
| 010 |  |  | 32 | 32'h00000004 |  | ADC_CH_SEL |  |  | 00000004 | 4
|  | 16 | 31 | 16 | 16'h0 | RW | dma_ch_en | DMA Channel Enable.One bit for each of the 16 channels,and supports more than one channel to be selected. | 0 | 0 | 0
|  | 0 | 15 | 16 | 16'h4 | RW | adc_ch_sel | Select ADC input channels. One bit for each of the 8 channels, and supports more than one channel to be selected. 0: de-select; 1, select Note: 16'b0000000000000000: no select 16'b0000000000000001: VCC/5 16'b0000000000000010: VDD_IO/3 16'b0000000000000100: Keysense/3 16'b0000000000001000: Temperature sensor 16'b0000000000010000: VIN<0>/3 or VIN<0> 16'b0000000000100000: VIN<1>/3 or VIN<1> 16'b0000000001000000: VIN<2>/3 or VIN<2> 16'b0000000010000000: VIN<3>/3 or VIN<3> 16'b0000000100000000: CVD<0>/3 16'b0000001000000000: CVD<1>/3 16'b0000010000000000: CVD<2>/3 16'b0000100000000000: CVD<3>/3 16'b0001000000000000: CVD<4>/3 16'b0010000000000000: CVD<5>/3 16'b0100000000000000: CVD<6>/3 16'b1000000000000000: CVD<7>/3 | 4 | 4 | 4
| 020 |  |  | 32 | 32'h00000000 |  | ADC_GAIN_A_B |  |  | 00000000 | 0
|  | 25 | 31 | 7 | 7'h0 | RO | Reserved | not used | 0 | 0 | 0
|  | 16 | 24 | 9 | 9'h0 | RW | cal_gain_b | calibration gain for VREF=1/2 VDD_IO (the same gain for VIN amplifier on/off ) ((Vmeas-Videal)/Videal) bit8: sign bit7-0: lower 8 bits of 11-bit fraction the gain range: (-12.5%, +12.5%) exampls: for 3.1%, cal_gain = (0.031 * (2**11))=0x3f | 0 | 0 | 0
|  | 9 | 15 | 7 | 7'h0 | RO | Reserved | not used | 0 | 0 | 0
|  | 0 | 8 | 9 | 9'h0 | RW | cal_gain_a | calibration gain for VREF=Vbg 1.2v or Vref_ext (the same gain for VIN amplifier on/off) ((Vmeas-Videal)/Videal) bit8: sign bit7-0: lower 8 bits of 11-bit fraction the gain range: (-12.5%, +12.5%) exampls: for 3.1%, cal_gain = (0.031 * (2**11))=0x3f | 0 | 0 | 0
| 024 |  |  | 32 | 32'h00000000 |  | ADC_GAIN_C_D |  |  | 00000000 | 0
|  | 25 | 31 | 7 | 7'h0 | RO | Reserved | not used | 0 | 0 | 0
|  | 16 | 24 | 9 | 9'h0 | RW | cal_gain_d | calibration gain for VREF=VDD_VA divived to 1.2v (the same gain for VIN amplifier on/off ) ((Vmeas-Videal)/Videal) bit8: sign bit7-0: lower 8 bits of 11-bit fraction the gain range: (-12.5%, +12.5%) exampls: for 3.1%, cal_gain = (0.031 * (2**11))=0x3f | 0 | 0 | 0
|  | 9 | 15 | 7 | 7'h0 | RO | Reserved | not used | 0 | 0 | 0
|  | 0 | 8 | 9 | 9'h0 | RW | cal_gain_c | calibration gain for VREF=1/3 VDD_IO (the same gain for VIN amplifier on/off ) ((Vmeas-Videal)/Videal) bit8: sign bit7-0: lower 8 bits of 11-bit fraction the gain range: (-12.5%, +12.5%) exampls: for 3.1%, cal_gain = (0.031 * (2**11))=0x3f | 0 | 0 | 0
| 028 |  |  | 32 | 32'h00000000 |  | ADC_OFFSET_A |  |  | 00000000 | 0
|  | 24 | 31 | 8 | 8'h0 | RO | Reserved | not used | 0 | 0 | 0
|  | 16 | 23 | 8 | 8'h0 | RW | cal_offset_a1 | calibration offset for VREF=Vbg 1.2v or Vref_ext, and VIN amplifier on bit7: sign bit6: 32 LSBs bit5: 16 LSBs bit4: 8 LSBs bit3: 4 LSBs bit2: 2 LSBs bit1: 1 LSB bit0: 0.5 LSB the offset range：+/- 63.5 LSBs | 0 | 0 | 0
|  | 8 | 15 | 8 | 8'h0 | RO | Reserved | not used | 0 | 0 | 0
|  | 0 | 7 | 8 | 8'h0 | RW | cal_offset_a0 | calibration offset for VREF=Vbg 1.2v or Vref_ext, and VIN amplifier off bit7: sign bit6: 32 LSBs bit5: 16 LSBs bit4: 8 LSBs bit3: 4 LSBs bit2: 2 LSBs bit1: 1 LSB bit0: 0.5 LSB the offset range：+/- 63.5 LSBs | 0 | 0 | 0
| 02C |  |  | 32 | 32'h00000000 |  | ADC_OFFSET_B |  |  | 00000000 | 0
|  | 24 | 31 | 8 | 8'h0 | RO | Reserved | not used | 0 | 0 | 0
|  | 16 | 23 | 8 | 8'h0 | RW | cal_offset_b1 | calibration offset for VREF=1/2 VDD_IO, and VIN amplifier on bit7: sign bit6: 32 LSBs bit5: 16 LSBs bit4: 8 LSBs bit3: 4 LSBs bit2: 2 LSBs bit1: 1 LSB bit0: 0.5 LSB the offset range：+/- 63.5 LSBs | 0 | 0 | 0
|  | 8 | 15 | 8 | 8'h0 | RO | Reserved | not used | 0 | 0 | 0
|  | 0 | 7 | 8 | 8'h0 | RW | cal_offset_b0 | calibration offset for VREF=1/2 VDD_IO, and VIN amplifier off bit7: sign bit6: 32 LSBs bit5: 16 LSBs bit4: 8 LSBs bit3: 4 LSBs bit2: 2 LSBs bit1: 1 LSB bit0: 0.5 LSB the offset range：+/- 63.5 LSBs | 0 | 0 | 0
| 030 |  |  | 32 | 32'h00000000 |  | ADC_OFFSET_C |  |  | 00000000 | 0
|  | 24 | 31 | 8 | 8'h0 | RO | Reserved | not used | 0 | 0 | 0
|  | 16 | 23 | 8 | 8'h0 | RW | cal_offset_c1 | calibration offset for VREF=1/3 VDD_IO, and VIN amplifier on bit7: sign bit6: 32 LSBs bit5: 16 LSBs bit4: 8 LSBs bit3: 4 LSBs bit2: 2 LSBs bit1: 1 LSB bit0: 0.5 LSB the offset range：+/- 63.5 LSBs | 0 | 0 | 0
|  | 8 | 15 | 8 | 8'h0 | RO | Reserved | not used | 0 | 0 | 0
|  | 0 | 7 | 8 | 8'h0 | RW | cal_offset_c0 | calibration offset for VREF=1/3 VDD_IO, and VIN amplifier off bit7: sign bit6: 32 LSBs bit5: 16 LSBs bit4: 8 LSBs bit3: 4 LSBs bit2: 2 LSBs bit1: 1 LSB bit0: 0.5 LSB the offset range：+/- 63.5 LSBs | 0 | 0 | 0
| 034 |  |  | 32 | 32'h00000000 |  | ADC_OFFSET_D |  |  | 00000000 | 0
|  | 8 | 31 | 24 | 24'h0 | RO | Reserved | not used | 0 | 0 | 0
|  | 0 | 7 | 8 | 8'h0 | RW | cal_offset_d | calibration offset for VREF=VDD_VA divived to 1.2v (the same offset for VIN amplifier on/off ) bit7: sign bit6: 32 LSBs bit5: 16 LSBs bit4: 8 LSBs bit3: 4 LSBs bit2: 2 LSBs bit1: 1 LSB bit0: 0.5 LSB the offset range：+/- 63.5 LSBs | 0 | 0 | 0
| 040 |  |  | 32 | 32'h00000000 |  | ADC_DEBUG_BUS |  |  | 00000000 | 0
|  | 16 | 31 | 16 | 16'h0 | RO | Reserved | not used | 0 | 0 | 0
|  | 0 | 15 | 16 | 16'h0 | RO | debug_bus |  | 0 | 0 | 0
| 060 |  |  | 32 | 32'hffff0002 |  | ADC_IMR0 |  |  | ffff0002 | 4294901762
|  | 31 | 31 | 1 | 1'h1 | RW | fifo_empty_imr_ch15 | Mask FIFO empty interrupt of ADC channel 15. High active. | 1 | 1 | 2147483648
|  | 30 | 30 | 1 | 1'h1 | RW | fifo_empty_imr_ch14 | Mask FIFO empty interrupt of ADC channel 14. High active. | 1 | 1 | 1073741824
|  | 29 | 29 | 1 | 1'h1 | RW | fifo_empty_imr_ch13 | Mask FIFO empty interrupt of ADC channel 13. High active. | 1 | 1 | 536870912
|  | 28 | 28 | 1 | 1'h1 | RW | fifo_empty_imr_ch12 | Mask FIFO empty interrupt of ADC channel 12. High active. | 1 | 1 | 268435456
|  | 27 | 27 | 1 | 1'h1 | RW | fifo_empty_imr_ch11 | Mask FIFO empty interrupt of ADC channel 11. High active. | 1 | 1 | 134217728
|  | 26 | 26 | 1 | 1'h1 | RW | fifo_empty_imr_ch10 | Mask FIFO empty interrupt of ADC channel 10. High active. | 1 | 1 | 67108864
|  | 25 | 25 | 1 | 1'h1 | RW | fifo_empty_imr_ch9 | Mask FIFO empty interrupt of ADC channel 9. High active. | 1 | 1 | 33554432
|  | 24 | 24 | 1 | 1'h1 | RW | fifo_empty_imr_ch8 | Mask FIFO empty interrupt of ADC channel 8. High active. | 1 | 1 | 16777216
|  | 23 | 23 | 1 | 1'h1 | RW | fifo_empty_imr_ch7 | Mask FIFO empty interrupt of ADC channel 7. High active. | 1 | 1 | 8388608
|  | 22 | 22 | 1 | 1'h1 | RW | fifo_empty_imr_ch6 | Mask FIFO empty interrupt of ADC channel 6. High active. | 1 | 1 | 4194304
|  | 21 | 21 | 1 | 1'h1 | RW | fifo_empty_imr_ch5 | Mask FIFO empty interrupt of ADC channel 5. High active. | 1 | 1 | 2097152
|  | 20 | 20 | 1 | 1'h1 | RW | fifo_empty_imr_ch4 | Mask FIFO empty interrupt of ADC channel 4. High active. | 1 | 1 | 1048576
|  | 19 | 19 | 1 | 1'h1 | RW | fifo_empty_imr_ch3 | Mask FIFO empty interrupt of ADC channel 3. High active. | 1 | 1 | 524288
|  | 18 | 18 | 1 | 1'h1 | RW | fifo_empty_imr_ch2 | Mask FIFO empty interrupt of ADC channel 2. High active. | 1 | 1 | 262144
|  | 17 | 17 | 1 | 1'h1 | RW | fifo_empty_imr_ch1 | Mask FIFO empty interrupt of ADC channel 1. High active. | 1 | 1 | 131072
|  | 16 | 16 | 1 | 1'h1 | RW | fifo_empty_imr_ch0 | Mask FIFO empty interrupt of ADC channel 0. High active. | 1 | 1 | 65536
|  | 4 | 15 | 12 | 12'h0 | RO | Reserved | not used | 0 | 0 | 0
|  | 3 | 3 | 1 | 1'h0 | RW | adc_complete_imr | Mask ADC complete interrupt | 0 | 0 | 0
|  | 2 | 2 | 1 | 1'h0 | RW | eoc_err_imr | Mask no EOC generated error interrupt | 0 | 0 | 0
|  | 1 | 1 | 1 | 1'h1 | RW | adc_ready_imr | Mask adc ready interrupt | 1 | 1 | 2
|  | 0 | 0 | 1 | 1'h0 | RW | channel_err_imr | Mask channel select error interrupt | 0 | 0 | 0
| 064 |  |  | 32 | 32'hffff0000 |  | ADC_IMR1 |  |  | ffff0000 | 4294901760
|  | 31 | 31 | 1 | 1'h1 | RW | fifo_thd_imr_ch15 | Mask FIFO threshold reach interrupt of ADC channel 15.High active. | 1 | 1 | 2147483648
|  | 30 | 30 | 1 | 1'h1 | RW | fifo_thd_imr_ch14 | Mask FIFO threshold reach interrupt of ADC channel 14.High active. | 1 | 1 | 1073741824
|  | 29 | 29 | 1 | 1'h1 | RW | fifo_thd_imr_ch13 | Mask FIFO threshold reach interrupt of ADC channel 13.High active. | 1 | 1 | 536870912
|  | 28 | 28 | 1 | 1'h1 | RW | fifo_thd_imr_ch12 | Mask FIFO threshold reach interrupt of ADC channel 12.High active. | 1 | 1 | 268435456
|  | 27 | 27 | 1 | 1'h1 | RW | fifo_thd_imr_ch11 | Mask FIFO threshold reach interrupt of ADC channel 11.High active. | 1 | 1 | 134217728
|  | 26 | 26 | 1 | 1'h1 | RW | fifo_thd_imr_ch10 | Mask FIFO threshold reach interrupt of ADC channel 10.High active. | 1 | 1 | 67108864
|  | 25 | 25 | 1 | 1'h1 | RW | fifo_thd_imr_ch9 | Mask FIFO threshold reach interrupt of ADC channel 9.High active. | 1 | 1 | 33554432
|  | 24 | 24 | 1 | 1'h1 | RW | fifo_thd_imr_ch8 | Mask FIFO threshold reach interrupt of ADC channel 8.High active. | 1 | 1 | 16777216
|  | 23 | 23 | 1 | 1'h1 | RW | fifo_thd_imr_ch7 | Mask FIFO threshold reach interrupt of ADC channel 7.High active. | 1 | 1 | 8388608
|  | 22 | 22 | 1 | 1'h1 | RW | fifo_thd_imr_ch6 | Mask FIFO threshold reach interrupt of ADC channel 6.High active. | 1 | 1 | 4194304
|  | 21 | 21 | 1 | 1'h1 | RW | fifo_thd_imr_ch5 | Mask FIFO threshold reach interrupt of ADC channel 5.High active. | 1 | 1 | 2097152
|  | 20 | 20 | 1 | 1'h1 | RW | fifo_thd_imr_ch4 | Mask FIFO threshold reach interrupt of ADC channel 4.High active. | 1 | 1 | 1048576
|  | 19 | 19 | 1 | 1'h1 | RW | fifo_thd_imr_ch3 | Mask FIFO threshold reach interrupt of ADC channel 3.High active. | 1 | 1 | 524288
|  | 18 | 18 | 1 | 1'h1 | RW | fifo_thd_imr_ch2 | Mask FIFO threshold reach interrupt of ADC channel 2.High active. | 1 | 1 | 262144
|  | 17 | 17 | 1 | 1'h1 | RW | fifo_thd_imr_ch1 | Mask FIFO threshold reach interrupt of ADC channel 1.High active. | 1 | 1 | 131072
|  | 16 | 16 | 1 | 1'h1 | RW | fifo_thd_imr_ch0 | Mask FIFO threshold reach interrupt of ADC channel 0.High active. | 1 | 1 | 65536
|  | 15 | 15 | 1 | 1'h0 | RW | fifo_full_imr_ch15 | Mask FIFO full interrupt of ADC channel 15. High active. | 0 | 0 | 0
|  | 14 | 14 | 1 | 1'h0 | RW | fifo_full_imr_ch14 | Mask FIFO full interrupt of ADC channel 14. High active. | 0 | 0 | 0
|  | 13 | 13 | 1 | 1'h0 | RW | fifo_full_imr_ch13 | Mask FIFO full interrupt of ADC channel 13. High active. | 0 | 0 | 0
|  | 12 | 12 | 1 | 1'h0 | RW | fifo_full_imr_ch12 | Mask FIFO full interrupt of ADC channel 12. High active. | 0 | 0 | 0
|  | 11 | 11 | 1 | 1'h0 | RW | fifo_full_imr_ch11 | Mask FIFO full interrupt of ADC channel 11. High active. | 0 | 0 | 0
|  | 10 | 10 | 1 | 1'h0 | RW | fifo_full_imr_ch10 | Mask FIFO full interrupt of ADC channel 10. High active. | 0 | 0 | 0
|  | 9 | 9 | 1 | 1'h0 | RW | fifo_full_imr_ch9 | Mask FIFO full interrupt of ADC channel 9. High active. | 0 | 0 | 0
|  | 8 | 8 | 1 | 1'h0 | RW | fifo_full_imr_ch8 | Mask FIFO full interrupt of ADC channel 8. High active. | 0 | 0 | 0
|  | 7 | 7 | 1 | 1'h0 | RW | fifo_full_imr_ch7 | Mask FIFO full interrupt of ADC channel 7. High active. | 0 | 0 | 0
|  | 6 | 6 | 1 | 1'h0 | RW | fifo_full_imr_ch6 | Mask FIFO full interrupt of ADC channel 6. High active. | 0 | 0 | 0
|  | 5 | 5 | 1 | 1'h0 | RW | fifo_full_imr_ch5 | Mask FIFO full interrupt of ADC channel 5. High active. | 0 | 0 | 0
|  | 4 | 4 | 1 | 1'h0 | RW | fifo_full_imr_ch4 | Mask FIFO full interrupt of ADC channel 4. High active. | 0 | 0 | 0
|  | 3 | 3 | 1 | 1'h0 | RW | fifo_full_imr_ch3 | Mask FIFO full interrupt of ADC channel 3. High active. | 0 | 0 | 0
|  | 2 | 2 | 1 | 1'h0 | RW | fifo_full_imr_ch2 | Mask FIFO full interrupt of ADC channel 2. High active. | 0 | 0 | 0
|  | 1 | 1 | 1 | 1'h0 | RW | fifo_full_imr_ch1 | Mask FIFO full interrupt of ADC channel 1. High active. | 0 | 0 | 0
|  | 0 | 0 | 1 | 1'h0 | RW | fifo_full_imr_ch0 | Mask FIFO full interrupt of ADC channel 0. High active. | 0 | 0 | 0
| 068 |  |  | 32 | 32'h00000000 |  | ADC_IMR2 |  |  | 00000000 | 0
|  | 31 | 31 | 1 | 1'h0 | RW | fifo_underflow_imr_ch15 | Mask FIFO underflow interrupt of ADC channel 15.High active. | 0 | 0 | 0
|  | 30 | 30 | 1 | 1'h0 | RW | fifo_underflow_imr_ch14 | Mask FIFO underflow interrupt of ADC channel 14.High active. | 0 | 0 | 0
|  | 29 | 29 | 1 | 1'h0 | RW | fifo_underflow_imr_ch13 | Mask FIFO underflow interrupt of ADC channel 13.High active. | 0 | 0 | 0
|  | 28 | 28 | 1 | 1'h0 | RW | fifo_underflow_imr_ch12 | Mask FIFO underflow interrupt of ADC channel 12.High active. | 0 | 0 | 0
|  | 27 | 27 | 1 | 1'h0 | RW | fifo_underflow_imr_ch11 | Mask FIFO underflow interrupt of ADC channel 11.High active. | 0 | 0 | 0
|  | 26 | 26 | 1 | 1'h0 | RW | fifo_underflow_imr_ch10 | Mask FIFO underflow interrupt of ADC channel 10.High active. | 0 | 0 | 0
|  | 25 | 25 | 1 | 1'h0 | RW | fifo_underflow_imr_ch9 | Mask FIFO underflow interrupt of ADC channel 9.High active. | 0 | 0 | 0
|  | 24 | 24 | 1 | 1'h0 | RW | fifo_underflow_imr_ch8 | Mask FIFO underflow interrupt of ADC channel 8.High active. | 0 | 0 | 0
|  | 23 | 23 | 1 | 1'h0 | RW | fifo_underflow_imr_ch7 | Mask FIFO underflow interrupt of ADC channel 7.High active. | 0 | 0 | 0
|  | 22 | 22 | 1 | 1'h0 | RW | fifo_underflow_imr_ch6 | Mask FIFO underflow interrupt of ADC channel 6.High active. | 0 | 0 | 0
|  | 21 | 21 | 1 | 1'h0 | RW | fifo_underflow_imr_ch5 | Mask FIFO underflow interrupt of ADC channel 5.High active. | 0 | 0 | 0
|  | 20 | 20 | 1 | 1'h0 | RW | fifo_underflow_imr_ch4 | Mask FIFO underflow interrupt of ADC channel 4.High active. | 0 | 0 | 0
|  | 19 | 19 | 1 | 1'h0 | RW | fifo_underflow_imr_ch3 | Mask FIFO underflow interrupt of ADC channel 3.High active. | 0 | 0 | 0
|  | 18 | 18 | 1 | 1'h0 | RW | fifo_underflow_imr_ch2 | Mask FIFO underflow interrupt of ADC channel 2.High active. | 0 | 0 | 0
|  | 17 | 17 | 1 | 1'h0 | RW | fifo_underflow_imr_ch1 | Mask FIFO underflow interrupt of ADC channel 1.High active. | 0 | 0 | 0
|  | 16 | 16 | 1 | 1'h0 | RW | fifo_underflow_imr_ch0 | Mask FIFO underflow interrupt of ADC channel 0.High active. | 0 | 0 | 0
|  | 15 | 15 | 1 | 1'h0 | RW | fifo_overflow_imr_ch15 | Mask FIFO overflow interrupt of ADC channel 15. High active. | 0 | 0 | 0
|  | 14 | 14 | 1 | 1'h0 | RW | fifo_overflow_imr_ch14 | Mask FIFO overflow interrupt of ADC channel 14. High active. | 0 | 0 | 0
|  | 13 | 13 | 1 | 1'h0 | RW | fifo_overflow_imr_ch13 | Mask FIFO overflow interrupt of ADC channel 13. High active. | 0 | 0 | 0
|  | 12 | 12 | 1 | 1'h0 | RW | fifo_overflow_imr_ch12 | Mask FIFO overflow interrupt of ADC channel 12. High active. | 0 | 0 | 0
|  | 11 | 11 | 1 | 1'h0 | RW | fifo_overflow_imr_ch11 | Mask FIFO overflow interrupt of ADC channel 11. High active. | 0 | 0 | 0
|  | 10 | 10 | 1 | 1'h0 | RW | fifo_overflow_imr_ch10 | Mask FIFO overflow interrupt of ADC channel 10. High active. | 0 | 0 | 0
|  | 9 | 9 | 1 | 1'h0 | RW | fifo_overflow_imr_ch9 | Mask FIFO overflow interrupt of ADC channel 9. High active. | 0 | 0 | 0
|  | 8 | 8 | 1 | 1'h0 | RW | fifo_overflow_imr_ch8 | Mask FIFO overflow interrupt of ADC channel 8. High active. | 0 | 0 | 0
|  | 7 | 7 | 1 | 1'h0 | RW | fifo_overflow_imr_ch7 | Mask FIFO overflow interrupt of ADC channel 7. High active. | 0 | 0 | 0
|  | 6 | 6 | 1 | 1'h0 | RW | fifo_overflow_imr_ch6 | Mask FIFO overflow interrupt of ADC channel 6. High active. | 0 | 0 | 0
|  | 5 | 5 | 1 | 1'h0 | RW | fifo_overflow_imr_ch5 | Mask FIFO overflow interrupt of ADC channel 5. High active. | 0 | 0 | 0
|  | 4 | 4 | 1 | 1'h0 | RW | fifo_overflow_imr_ch4 | Mask FIFO overflow interrupt of ADC channel 4. High active. | 0 | 0 | 0
|  | 3 | 3 | 1 | 1'h0 | RW | fifo_overflow_imr_ch3 | Mask FIFO overflow interrupt of ADC channel 3. High active. | 0 | 0 | 0
|  | 2 | 2 | 1 | 1'h0 | RW | fifo_overflow_imr_ch2 | Mask FIFO overflow interrupt of ADC channel 2. High active. | 0 | 0 | 0
|  | 1 | 1 | 1 | 1'h0 | RW | fifo_overflow_imr_ch1 | Mask FIFO overflow interrupt of ADC channel 1. High active. | 0 | 0 | 0
|  | 0 | 0 | 1 | 1'h0 | RW | fifo_overflow_imr_ch0 | Mask FIFO overflow interrupt of ADC channel 0. High active. | 0 | 0 | 0
| 06C |  |  | 32 | 32'h00000000 |  | ADC_ICR0 |  |  | 00000000 | 0
|  | 0 | 31 | 32 | 32'h0 | RO | Reserved | not used | 0 | 0 | 0
| 070 |  |  | 32 | 32'h00000000 |  | ADC_ICR1 |  |  | 00000000 | 0
|  | 0 | 31 | 32 | 32'h0 | RO | Reserved | not used | 0 | 0 | 0
| 074 |  |  | 32 | 32'h00000000 |  | ADC_ICR2 |  |  | 00000000 | 0
|  | 0 | 31 | 32 | 32'h0 | RO | Reserved | not used | 0 | 0 | 0
| 078 |  |  | 32 | 32'hffff0000 |  | ADC_IRSR0 |  |  | ffff0000 | 4294901760
|  | 31 | 31 | 1 | 1'h1 | W1C | fifo_empty_irsr_ch15 | FIFO empty raw status of ADC channel 15. Active high. Write 1 to clear. | 1 | 1 | 2147483648
|  | 30 | 30 | 1 | 1'h1 | W1C | fifo_empty_irsr_ch14 | FIFO empty raw status of ADC channel 14. Active high. Write 1 to clear. | 1 | 1 | 1073741824
|  | 29 | 29 | 1 | 1'h1 | W1C | fifo_empty_irsr_ch13 | FIFO empty raw status of ADC channel 13. Active high. Write 1 to clear. | 1 | 1 | 536870912
|  | 28 | 28 | 1 | 1'h1 | W1C | fifo_empty_irsr_ch12 | FIFO empty raw status of ADC channel 12. Active high. Write 1 to clear. | 1 | 1 | 268435456
|  | 27 | 27 | 1 | 1'h1 | W1C | fifo_empty_irsr_ch11 | FIFO empty raw status of ADC channel 11. Active high. Write 1 to clear. | 1 | 1 | 134217728
|  | 26 | 26 | 1 | 1'h1 | W1C | fifo_empty_irsr_ch10 | FIFO empty raw status of ADC channel 10. Active high. Write 1 to clear. | 1 | 1 | 67108864
|  | 25 | 25 | 1 | 1'h1 | W1C | fifo_empty_irsr_ch9 | FIFO empty raw status of ADC channel 9. Active high. Write 1 to clear. | 1 | 1 | 33554432
|  | 24 | 24 | 1 | 1'h1 | W1C | fifo_empty_irsr_ch8 | FIFO empty raw status of ADC channel 8. Active high. Write 1 to clear. | 1 | 1 | 16777216
|  | 23 | 23 | 1 | 1'h1 | W1C | fifo_empty_irsr_ch7 | FIFO empty raw status of ADC channel 7. Active high. Write 1 to clear. | 1 | 1 | 8388608
|  | 22 | 22 | 1 | 1'h1 | W1C | fifo_empty_irsr_ch6 | FIFO empty raw status of ADC channel 6. Active high. Write 1 to clear. | 1 | 1 | 4194304
|  | 21 | 21 | 1 | 1'h1 | W1C | fifo_empty_irsr_ch5 | FIFO empty raw status of ADC channel 5. Active high. Write 1 to clear. | 1 | 1 | 2097152
|  | 20 | 20 | 1 | 1'h1 | W1C | fifo_empty_irsr_ch4 | FIFO empty raw status of ADC channel 4. Active high. Write 1 to clear. | 1 | 1 | 1048576
|  | 19 | 19 | 1 | 1'h1 | W1C | fifo_empty_irsr_ch3 | FIFO empty raw status of ADC channel 3. Active high. Write 1 to clear. | 1 | 1 | 524288
|  | 18 | 18 | 1 | 1'h1 | W1C | fifo_empty_irsr_ch2 | FIFO empty raw status of ADC channel 2. Active high. Write 1 to clear. | 1 | 1 | 262144
|  | 17 | 17 | 1 | 1'h1 | W1C | fifo_empty_irsr_ch1 | FIFO empty raw status of ADC channel 1. Active high. Write 1 to clear. | 1 | 1 | 131072
|  | 16 | 16 | 1 | 1'h1 | W1C | fifo_empty_irsr_ch0 | FIFO empty raw status of ADC channel 0. Active high. Write 1 to clear. | 1 | 1 | 65536
|  | 4 | 15 | 12 | 12'h0 | RO | Reserved | not used | 0 | 0 | 0
|  | 3 | 3 | 1 | 1'h0 | W1C | adc_complete_irsr | N-round ADC conversion complete raw status. Active high. Write 1 to clear. | 0 | 0 | 0
|  | 2 | 2 | 1 | 1'h0 | W1C | eoc_err_irsr | no EOC generated error raw status. Active high. Write 1 to clear. | 0 | 0 | 0
|  | 1 | 1 | 1 | 1'h0 | W1C | adc_ready_irsr | adc ready raw status. Active high. Write 1 to clear. | 0 | 0 | 0
|  | 0 | 0 | 1 | 1'h0 | W1C | channel_err_irsr | channel select error raw status. Active high. Write 1 to clear. | 0 | 0 | 0
| 07C |  |  | 32 | 32'h00000000 |  | ADC_IRSR1 |  |  | 00000000 | 0
|  | 31 | 31 | 1 | 1'h0 | W1C | fifo_thd_irsr_ch15 | FIFO threshold reach raw status of ADC channnel 15. Active high. Write 1 to clear. | 0 | 0 | 0
|  | 30 | 30 | 1 | 1'h0 | W1C | fifo_thd_irsr_ch14 | FIFO threshold reach raw status of ADC channnel 14. Active high. Write 1 to clear. | 0 | 0 | 0
|  | 29 | 29 | 1 | 1'h0 | W1C | fifo_thd_irsr_ch13 | FIFO threshold reach raw status of ADC channnel 13. Active high. Write 1 to clear. | 0 | 0 | 0
|  | 28 | 28 | 1 | 1'h0 | W1C | fifo_thd_irsr_ch12 | FIFO threshold reach raw status of ADC channnel 12. Active high. Write 1 to clear. | 0 | 0 | 0
|  | 27 | 27 | 1 | 1'h0 | W1C | fifo_thd_irsr_ch11 | FIFO threshold reach raw status of ADC channnel 11. Active high. Write 1 to clear. | 0 | 0 | 0
|  | 26 | 26 | 1 | 1'h0 | W1C | fifo_thd_irsr_ch10 | FIFO threshold reach raw status of ADC channnel 10. Active high. Write 1 to clear. | 0 | 0 | 0
|  | 25 | 25 | 1 | 1'h0 | W1C | fifo_thd_irsr_ch9 | FIFO threshold reach raw status of ADC channnel 9. Active high. Write 1 to clear. | 0 | 0 | 0
|  | 24 | 24 | 1 | 1'h0 | W1C | fifo_thd_irsr_ch8 | FIFO threshold reach raw status of ADC channnel 8. Active high. Write 1 to clear. | 0 | 0 | 0
|  | 23 | 23 | 1 | 1'h0 | W1C | fifo_thd_irsr_ch7 | FIFO threshold reach raw status of ADC channnel 7. Active high. Write 1 to clear. | 0 | 0 | 0
|  | 22 | 22 | 1 | 1'h0 | W1C | fifo_thd_irsr_ch6 | FIFO threshold reach raw status of ADC channnel 6. Active high. Write 1 to clear. | 0 | 0 | 0
|  | 21 | 21 | 1 | 1'h0 | W1C | fifo_thd_irsr_ch5 | FIFO threshold reach raw status of ADC channnel 5. Active high. Write 1 to clear. | 0 | 0 | 0
|  | 20 | 20 | 1 | 1'h0 | W1C | fifo_thd_irsr_ch4 | FIFO threshold reach raw status of ADC channnel 4. Active high. Write 1 to clear. | 0 | 0 | 0
|  | 19 | 19 | 1 | 1'h0 | W1C | fifo_thd_irsr_ch3 | FIFO threshold reach raw status of ADC channnel 3. Active high. Write 1 to clear. | 0 | 0 | 0
|  | 18 | 18 | 1 | 1'h0 | W1C | fifo_thd_irsr_ch2 | FIFO threshold reach raw status of ADC channnel 2. Active high. Write 1 to clear. | 0 | 0 | 0
|  | 17 | 17 | 1 | 1'h0 | W1C | fifo_thd_irsr_ch1 | FIFO threshold reach raw status of ADC channnel 1. Active high. Write 1 to clear. | 0 | 0 | 0
|  | 16 | 16 | 1 | 1'h0 | W1C | fifo_thd_irsr_ch0 | FIFO threshold reach raw status of ADC channnel 0. Active high. Write 1 to clear. | 0 | 0 | 0
|  | 15 | 15 | 1 | 1'h0 | W1C | fifo_full_irsr_ch15 | FIFO full raw status of ADC channel 15. Active high. Write 1 to clear. | 0 | 0 | 0
|  | 14 | 14 | 1 | 1'h0 | W1C | fifo_full_irsr_ch14 | FIFO full raw status of ADC channel 14. Active high. Write 1 to clear. | 0 | 0 | 0
|  | 13 | 13 | 1 | 1'h0 | W1C | fifo_full_irsr_ch13 | FIFO full raw status of ADC channel 13. Active high. Write 1 to clear. | 0 | 0 | 0
|  | 12 | 12 | 1 | 1'h0 | W1C | fifo_full_irsr_ch12 | FIFO full raw status of ADC channel 12. Active high. Write 1 to clear. | 0 | 0 | 0
|  | 11 | 11 | 1 | 1'h0 | W1C | fifo_full_irsr_ch11 | FIFO full raw status of ADC channel 11. Active high. Write 1 to clear. | 0 | 0 | 0
|  | 10 | 10 | 1 | 1'h0 | W1C | fifo_full_irsr_ch10 | FIFO full raw status of ADC channel 10. Active high. Write 1 to clear. | 0 | 0 | 0
|  | 9 | 9 | 1 | 1'h0 | W1C | fifo_full_irsr_ch9 | FIFO full raw status of ADC channel 9. Active high. Write 1 to clear. | 0 | 0 | 0
|  | 8 | 8 | 1 | 1'h0 | W1C | fifo_full_irsr_ch8 | FIFO full raw status of ADC channel 8. Active high. Write 1 to clear. | 0 | 0 | 0
|  | 7 | 7 | 1 | 1'h0 | W1C | fifo_full_irsr_ch7 | FIFO full raw status of ADC channel 7. Active high. Write 1 to clear. | 0 | 0 | 0
|  | 6 | 6 | 1 | 1'h0 | W1C | fifo_full_irsr_ch6 | FIFO full raw status of ADC channel 6. Active high. Write 1 to clear. | 0 | 0 | 0
|  | 5 | 5 | 1 | 1'h0 | W1C | fifo_full_irsr_ch5 | FIFO full raw status of ADC channel 5. Active high. Write 1 to clear. | 0 | 0 | 0
|  | 4 | 4 | 1 | 1'h0 | W1C | fifo_full_irsr_ch4 | FIFO full raw status of ADC channel 4. Active high. Write 1 to clear. | 0 | 0 | 0
|  | 3 | 3 | 1 | 1'h0 | W1C | fifo_full_irsr_ch3 | FIFO full raw status of ADC channel 3. Active high. Write 1 to clear. | 0 | 0 | 0
|  | 2 | 2 | 1 | 1'h0 | W1C | fifo_full_irsr_ch2 | FIFO full raw status of ADC channel 2. Active high. Write 1 to clear. | 0 | 0 | 0
|  | 1 | 1 | 1 | 1'h0 | W1C | fifo_full_irsr_ch1 | FIFO full raw status of ADC channel 1. Active high. Write 1 to clear. | 0 | 0 | 0
|  | 0 | 0 | 1 | 1'h0 | W1C | fifo_full_irsr_ch0 | FIFO full raw status of ADC channel 0. Active high. Write 1 to clear. | 0 | 0 | 0
| 080 |  |  | 32 | 32'h00000000 |  | ADC_IRSR2 |  |  | 00000000 | 0
|  | 31 | 31 | 1 | 1'h0 | W1C | fifo_underflow_irsr_ch15 | FIFO underflow raw status of ADC channnel 15. Active high. Write 1 to clear. | 0 | 0 | 0
|  | 30 | 30 | 1 | 1'h0 | W1C | fifo_underflow_irsr_ch14 | FIFO underflow raw status of ADC channnel 14. Active high. Write 1 to clear. | 0 | 0 | 0
|  | 29 | 29 | 1 | 1'h0 | W1C | fifo_underflow_irsr_ch13 | FIFO underflow raw status of ADC channnel 13. Active high. Write 1 to clear. | 0 | 0 | 0
|  | 28 | 28 | 1 | 1'h0 | W1C | fifo_underflow_irsr_ch12 | FIFO underflow raw status of ADC channnel 12. Active high. Write 1 to clear. | 0 | 0 | 0
|  | 27 | 27 | 1 | 1'h0 | W1C | fifo_underflow_irsr_ch11 | FIFO underflow raw status of ADC channnel 11. Active high. Write 1 to clear. | 0 | 0 | 0
|  | 26 | 26 | 1 | 1'h0 | W1C | fifo_underflow_irsr_ch10 | FIFO underflow raw status of ADC channnel 10. Active high. Write 1 to clear. | 0 | 0 | 0
|  | 25 | 25 | 1 | 1'h0 | W1C | fifo_underflow_irsr_ch9 | FIFO underflow raw status of ADC channnel 9. Active high. Write 1 to clear. | 0 | 0 | 0
|  | 24 | 24 | 1 | 1'h0 | W1C | fifo_underflow_irsr_ch8 | FIFO underflow raw status of ADC channnel 8. Active high. Write 1 to clear. | 0 | 0 | 0
|  | 23 | 23 | 1 | 1'h0 | W1C | fifo_underflow_irsr_ch7 | FIFO underflow raw status of ADC channnel 7. Active high. Write 1 to clear. | 0 | 0 | 0
|  | 22 | 22 | 1 | 1'h0 | W1C | fifo_underflow_irsr_ch6 | FIFO underflow raw status of ADC channnel 6. Active high. Write 1 to clear. | 0 | 0 | 0
|  | 21 | 21 | 1 | 1'h0 | W1C | fifo_underflow_irsr_ch5 | FIFO underflow raw status of ADC channnel 5. Active high. Write 1 to clear. | 0 | 0 | 0
|  | 20 | 20 | 1 | 1'h0 | W1C | fifo_underflow_irsr_ch4 | FIFO underflow raw status of ADC channnel 4. Active high. Write 1 to clear. | 0 | 0 | 0
|  | 19 | 19 | 1 | 1'h0 | W1C | fifo_underflow_irsr_ch3 | FIFO underflow raw status of ADC channnel 3. Active high. Write 1 to clear. | 0 | 0 | 0
|  | 18 | 18 | 1 | 1'h0 | W1C | fifo_underflow_irsr_ch2 | FIFO underflow raw status of ADC channnel 2. Active high. Write 1 to clear. | 0 | 0 | 0
|  | 17 | 17 | 1 | 1'h0 | W1C | fifo_underflow_irsr_ch1 | FIFO underflow raw status of ADC channnel 1. Active high. Write 1 to clear. | 0 | 0 | 0
|  | 16 | 16 | 1 | 1'h0 | W1C | fifo_underflow_irsr_ch0 | FIFO underflow raw status of ADC channnel 0. Active high. Write 1 to clear. | 0 | 0 | 0
|  | 15 | 15 | 1 | 1'h0 | W1C | fifo_overflow_irsr_ch15 | FIFO overflow raw status of ADC channel 15. Active high. Write 1 to clear. | 0 | 0 | 0
|  | 14 | 14 | 1 | 1'h0 | W1C | fifo_overflow_irsr_ch14 | FIFO overflow raw status of ADC channel 14. Active high. Write 1 to clear. | 0 | 0 | 0
|  | 13 | 13 | 1 | 1'h0 | W1C | fifo_overflow_irsr_ch13 | FIFO overflow raw status of ADC channel 13. Active high. Write 1 to clear. | 0 | 0 | 0
|  | 12 | 12 | 1 | 1'h0 | W1C | fifo_overflow_irsr_ch12 | FIFO overflow raw status of ADC channel 12. Active high. Write 1 to clear. | 0 | 0 | 0
|  | 11 | 11 | 1 | 1'h0 | W1C | fifo_overflow_irsr_ch11 | FIFO overflow raw status of ADC channel 11. Active high. Write 1 to clear. | 0 | 0 | 0
|  | 10 | 10 | 1 | 1'h0 | W1C | fifo_overflow_irsr_ch10 | FIFO overflow raw status of ADC channel 10. Active high. Write 1 to clear. | 0 | 0 | 0
|  | 9 | 9 | 1 | 1'h0 | W1C | fifo_overflow_irsr_ch9 | FIFO overflow raw status of ADC channel 9. Active high. Write 1 to clear. | 0 | 0 | 0
|  | 8 | 8 | 1 | 1'h0 | W1C | fifo_overflow_irsr_ch8 | FIFO overflow raw status of ADC channel 8. Active high. Write 1 to clear. | 0 | 0 | 0
|  | 7 | 7 | 1 | 1'h0 | W1C | fifo_overflow_irsr_ch7 | FIFO overflow raw status of ADC channel 7. Active high. Write 1 to clear. | 0 | 0 | 0
|  | 6 | 6 | 1 | 1'h0 | W1C | fifo_overflow_irsr_ch6 | FIFO overflow raw status of ADC channel 6. Active high. Write 1 to clear. | 0 | 0 | 0
|  | 5 | 5 | 1 | 1'h0 | W1C | fifo_overflow_irsr_ch5 | FIFO overflow raw status of ADC channel 5. Active high. Write 1 to clear. | 0 | 0 | 0
|  | 4 | 4 | 1 | 1'h0 | W1C | fifo_overflow_irsr_ch4 | FIFO overflow raw status of ADC channel 4. Active high. Write 1 to clear. | 0 | 0 | 0
|  | 3 | 3 | 1 | 1'h0 | W1C | fifo_overflow_irsr_ch3 | FIFO overflow raw status of ADC channel 3. Active high. Write 1 to clear. | 0 | 0 | 0
|  | 2 | 2 | 1 | 1'h0 | W1C | fifo_overflow_irsr_ch2 | FIFO overflow raw status of ADC channel 2. Active high. Write 1 to clear. | 0 | 0 | 0
|  | 1 | 1 | 1 | 1'h0 | W1C | fifo_overflow_irsr_ch1 | FIFO overflow raw status of ADC channel 1. Active high. Write 1 to clear. | 0 | 0 | 0
|  | 0 | 0 | 1 | 1'h0 | W1C | fifo_overflow_irsr_ch0 | FIFO overflow raw status of ADC channel 0. Active high. Write 1 to clear. | 0 | 0 | 0
| 084 |  |  | 32 | 32'h00000000 |  | ADC_ISR0 |  |  | 00000000 | 0
|  | 31 | 31 | 1 | 1'h0 | RO | fifo_empty_isr_ch15 | FIFO empty status after mask of ADC channel 15. High active. | 0 | 0 | 0
|  | 30 | 30 | 1 | 1'h0 | RO | fifo_empty_isr_ch14 | FIFO empty status after mask of ADC channel 14. High active. | 0 | 0 | 0
|  | 29 | 29 | 1 | 1'h0 | RO | fifo_empty_isr_ch13 | FIFO empty status after mask of ADC channel 13. High active. | 0 | 0 | 0
|  | 28 | 28 | 1 | 1'h0 | RO | fifo_empty_isr_ch12 | FIFO empty status after mask of ADC channel 12. High active. | 0 | 0 | 0
|  | 27 | 27 | 1 | 1'h0 | RO | fifo_empty_isr_ch11 | FIFO empty status after mask of ADC channel 11. High active. | 0 | 0 | 0
|  | 26 | 26 | 1 | 1'h0 | RO | fifo_empty_isr_ch10 | FIFO empty status after mask of ADC channel 10. High active. | 0 | 0 | 0
|  | 25 | 25 | 1 | 1'h0 | RO | fifo_empty_isr_ch9 | FIFO empty status after mask of ADC channel 9. High active. | 0 | 0 | 0
|  | 24 | 24 | 1 | 1'h0 | RO | fifo_empty_isr_ch8 | FIFO empty status after mask of ADC channel 8. High active. | 0 | 0 | 0
|  | 23 | 23 | 1 | 1'h0 | RO | fifo_empty_isr_ch7 | FIFO empty status after mask of ADC channel 7. High active. | 0 | 0 | 0
|  | 22 | 22 | 1 | 1'h0 | RO | fifo_empty_isr_ch6 | FIFO empty status after mask of ADC channel 6. High active. | 0 | 0 | 0
|  | 21 | 21 | 1 | 1'h0 | RO | fifo_empty_isr_ch5 | FIFO empty status after mask of ADC channel 5. High active. | 0 | 0 | 0
|  | 20 | 20 | 1 | 1'h0 | RO | fifo_empty_isr_ch4 | FIFO empty status after mask of ADC channel 4. High active. | 0 | 0 | 0
|  | 19 | 19 | 1 | 1'h0 | RO | fifo_empty_isr_ch3 | FIFO empty status after mask of ADC channel 3. High active. | 0 | 0 | 0
|  | 18 | 18 | 1 | 1'h0 | RO | fifo_empty_isr_ch2 | FIFO empty status after mask of ADC channel 2. High active. | 0 | 0 | 0
|  | 17 | 17 | 1 | 1'h0 | RO | fifo_empty_isr_ch1 | FIFO empty status after mask of ADC channel 1. High active. | 0 | 0 | 0
|  | 16 | 16 | 1 | 1'h0 | RO | fifo_empty_isr_ch0 | FIFO empty status after mask of ADC channel 0. High active. | 0 | 0 | 0
|  | 4 | 15 | 12 | 12'h0 | RO | Reserved | not used | 0 | 0 | 0
|  | 3 | 3 | 1 | 1'h0 | RO | adc_complete_isr | N-round ADC conversion complete status after mask | 0 | 0 | 0
|  | 2 | 2 | 1 | 1'h0 | RO | eoc_err_isr | no EOC generated error status after mask | 0 | 0 | 0
|  | 1 | 1 | 1 | 1'h0 | RO | adc_ready_isr | adc ready status after mask | 0 | 0 | 0
|  | 0 | 0 | 1 | 1'h0 | RO | channel_err_isr | channel select error status after mask | 0 | 0 | 0
| 088 |  |  | 32 | 32'h00000000 |  | ADC_ISR1 |  |  | 00000000 | 0
|  | 31 | 31 | 1 | 1'h0 | RO | fifo_thd_isr_ch15 | FIFO threshold reach status after mask of ADC channnel 15. High active | 0 | 0 | 0
|  | 30 | 30 | 1 | 1'h0 | RO | fifo_thd_isr_ch14 | FIFO threshold reach status after mask of ADC channnel 14. High active | 0 | 0 | 0
|  | 29 | 29 | 1 | 1'h0 | RO | fifo_thd_isr_ch13 | FIFO threshold reach status after mask of ADC channnel 13. High active | 0 | 0 | 0
|  | 28 | 28 | 1 | 1'h0 | RO | fifo_thd_isr_ch12 | FIFO threshold reach status after mask of ADC channnel 12. High active | 0 | 0 | 0
|  | 27 | 27 | 1 | 1'h0 | RO | fifo_thd_isr_ch11 | FIFO threshold reach status after mask of ADC channnel 11. High active | 0 | 0 | 0
|  | 26 | 26 | 1 | 1'h0 | RO | fifo_thd_isr_ch10 | FIFO threshold reach status after mask of ADC channnel 10. High active | 0 | 0 | 0
|  | 25 | 25 | 1 | 1'h0 | RO | fifo_thd_isr_ch9 | FIFO threshold reach status after mask of ADC channnel 9. High active | 0 | 0 | 0
|  | 24 | 24 | 1 | 1'h0 | RO | fifo_thd_isr_ch8 | FIFO threshold reach status after mask of ADC channnel 8. High active | 0 | 0 | 0
|  | 23 | 23 | 1 | 1'h0 | RO | fifo_thd_isr_ch7 | FIFO threshold reach status after mask of ADC channnel 7. High active | 0 | 0 | 0
|  | 22 | 22 | 1 | 1'h0 | RO | fifo_thd_isr_ch6 | FIFO threshold reach status after mask of ADC channnel 6. High active | 0 | 0 | 0
|  | 21 | 21 | 1 | 1'h0 | RO | fifo_thd_isr_ch5 | FIFO threshold reach status after mask of ADC channnel 5. High active | 0 | 0 | 0
|  | 20 | 20 | 1 | 1'h0 | RO | fifo_thd_isr_ch4 | FIFO threshold reach status after mask of ADC channnel 4. High active | 0 | 0 | 0
|  | 19 | 19 | 1 | 1'h0 | RO | fifo_thd_isr_ch3 | FIFO threshold reach status after mask of ADC channnel 3. High active | 0 | 0 | 0
|  | 18 | 18 | 1 | 1'h0 | RO | fifo_thd_isr_ch2 | FIFO threshold reach status after mask of ADC channnel 2. High active | 0 | 0 | 0
|  | 17 | 17 | 1 | 1'h0 | RO | fifo_thd_isr_ch1 | FIFO threshold reach status after mask of ADC channnel 1. High active | 0 | 0 | 0
|  | 16 | 16 | 1 | 1'h0 | RO | fifo_thd_isr_ch0 | FIFO threshold reach status after mask of ADC channnel 0. High active | 0 | 0 | 0
|  | 15 | 15 | 1 | 1'h0 | RO | fifo_full_isr_ch15 | FIFO full status after mask of ADC channel 15. High active. | 0 | 0 | 0
|  | 14 | 14 | 1 | 1'h0 | RO | fifo_full_isr_ch14 | FIFO full status after mask of ADC channel 14. High active. | 0 | 0 | 0
|  | 13 | 13 | 1 | 1'h0 | RO | fifo_full_isr_ch13 | FIFO full status after mask of ADC channel 13. High active. | 0 | 0 | 0
|  | 12 | 12 | 1 | 1'h0 | RO | fifo_full_isr_ch12 | FIFO full status after mask of ADC channel 12. High active. | 0 | 0 | 0
|  | 11 | 11 | 1 | 1'h0 | RO | fifo_full_isr_ch11 | FIFO full status after mask of ADC channel 11. High active. | 0 | 0 | 0
|  | 10 | 10 | 1 | 1'h0 | RO | fifo_full_isr_ch10 | FIFO full status after mask of ADC channel 10. High active. | 0 | 0 | 0
|  | 9 | 9 | 1 | 1'h0 | RO | fifo_full_isr_ch9 | FIFO full status after mask of ADC channel 9. High active. | 0 | 0 | 0
|  | 8 | 8 | 1 | 1'h0 | RO | fifo_full_isr_ch8 | FIFO full status after mask of ADC channel 8. High active. | 0 | 0 | 0
|  | 7 | 7 | 1 | 1'h0 | RO | fifo_full_isr_ch7 | FIFO full status after mask of ADC channel 7. High active. | 0 | 0 | 0
|  | 6 | 6 | 1 | 1'h0 | RO | fifo_full_isr_ch6 | FIFO full status after mask of ADC channel 6. High active. | 0 | 0 | 0
|  | 5 | 5 | 1 | 1'h0 | RO | fifo_full_isr_ch5 | FIFO full status after mask of ADC channel 5. High active. | 0 | 0 | 0
|  | 4 | 4 | 1 | 1'h0 | RO | fifo_full_isr_ch4 | FIFO full status after mask of ADC channel 4. High active. | 0 | 0 | 0
|  | 3 | 3 | 1 | 1'h0 | RO | fifo_full_isr_ch3 | FIFO full status after mask of ADC channel 3. High active. | 0 | 0 | 0
|  | 2 | 2 | 1 | 1'h0 | RO | fifo_full_isr_ch2 | FIFO full status after mask of ADC channel 2. High active. | 0 | 0 | 0
|  | 1 | 1 | 1 | 1'h0 | RO | fifo_full_isr_ch1 | FIFO full status after mask of ADC channel 1. High active. | 0 | 0 | 0
|  | 0 | 0 | 1 | 1'h0 | RO | fifo_full_isr_ch0 | FIFO full status after mask of ADC channel 0. High active. | 0 | 0 | 0
| 08C |  |  | 32 | 32'h00000000 |  | ADC_ISR2 |  |  | 00000000 | 0
|  | 31 | 31 | 1 | 1'h0 | RO | fifo_underflow_isr_ch15 | FIFO underflow status after mask of ADC channnel 15. High active | 0 | 0 | 0
|  | 30 | 30 | 1 | 1'h0 | RO | fifo_underflow_isr_ch14 | FIFO underflow status after mask of ADC channnel 14. High active | 0 | 0 | 0
|  | 29 | 29 | 1 | 1'h0 | RO | fifo_underflow_isr_ch13 | FIFO underflow status after mask of ADC channnel 13. High active | 0 | 0 | 0
|  | 28 | 28 | 1 | 1'h0 | RO | fifo_underflow_isr_ch12 | FIFO underflow status after mask of ADC channnel 12. High active | 0 | 0 | 0
|  | 27 | 27 | 1 | 1'h0 | RO | fifo_underflow_isr_ch11 | FIFO underflow status after mask of ADC channnel 11. High active | 0 | 0 | 0
|  | 26 | 26 | 1 | 1'h0 | RO | fifo_underflow_isr_ch10 | FIFO underflow status after mask of ADC channnel 10. High active | 0 | 0 | 0
|  | 25 | 25 | 1 | 1'h0 | RO | fifo_underflow_isr_ch9 | FIFO underflow status after mask of ADC channnel 9. High active | 0 | 0 | 0
|  | 24 | 24 | 1 | 1'h0 | RO | fifo_underflow_isr_ch8 | FIFO underflow status after mask of ADC channnel 8. High active | 0 | 0 | 0
|  | 23 | 23 | 1 | 1'h0 | RO | fifo_underflow_isr_ch7 | FIFO underflow status after mask of ADC channnel 7. High active | 0 | 0 | 0
|  | 22 | 22 | 1 | 1'h0 | RO | fifo_underflow_isr_ch6 | FIFO underflow status after mask of ADC channnel 6. High active | 0 | 0 | 0
|  | 21 | 21 | 1 | 1'h0 | RO | fifo_underflow_isr_ch5 | FIFO underflow status after mask of ADC channnel 5. High active | 0 | 0 | 0
|  | 20 | 20 | 1 | 1'h0 | RO | fifo_underflow_isr_ch4 | FIFO underflow status after mask of ADC channnel 4. High active | 0 | 0 | 0
|  | 19 | 19 | 1 | 1'h0 | RO | fifo_underflow_isr_ch3 | FIFO underflow status after mask of ADC channnel 3. High active | 0 | 0 | 0
|  | 18 | 18 | 1 | 1'h0 | RO | fifo_underflow_isr_ch2 | FIFO underflow status after mask of ADC channnel 2. High active | 0 | 0 | 0
|  | 17 | 17 | 1 | 1'h0 | RO | fifo_underflow_isr_ch1 | FIFO underflow status after mask of ADC channnel 1. High active | 0 | 0 | 0
|  | 16 | 16 | 1 | 1'h0 | RO | fifo_underflow_isr_ch0 | FIFO underflow status after mask of ADC channnel 0. High active | 0 | 0 | 0
|  | 15 | 15 | 1 | 1'h0 | RO | fifo_overflow_isr_ch15 | FIFO overflow status after mask of ADC channel 15. High active. | 0 | 0 | 0
|  | 14 | 14 | 1 | 1'h0 | RO | fifo_overflow_isr_ch14 | FIFO overflow status after mask of ADC channel 14. High active. | 0 | 0 | 0
|  | 13 | 13 | 1 | 1'h0 | RO | fifo_overflow_isr_ch13 | FIFO overflow status after mask of ADC channel 13. High active. | 0 | 0 | 0
|  | 12 | 12 | 1 | 1'h0 | RO | fifo_overflow_isr_ch12 | FIFO overflow status after mask of ADC channel 12. High active. | 0 | 0 | 0
|  | 11 | 11 | 1 | 1'h0 | RO | fifo_overflow_isr_ch11 | FIFO overflow status after mask of ADC channel 11. High active. | 0 | 0 | 0
|  | 10 | 10 | 1 | 1'h0 | RO | fifo_overflow_isr_ch10 | FIFO overflow status after mask of ADC channel 10. High active. | 0 | 0 | 0
|  | 9 | 9 | 1 | 1'h0 | RO | fifo_overflow_isr_ch9 | FIFO overflow status after mask of ADC channel 9. High active. | 0 | 0 | 0
|  | 8 | 8 | 1 | 1'h0 | RO | fifo_overflow_isr_ch8 | FIFO overflow status after mask of ADC channel 8. High active. | 0 | 0 | 0
|  | 7 | 7 | 1 | 1'h0 | RO | fifo_overflow_isr_ch7 | FIFO overflow status after mask of ADC channel 7. High active. | 0 | 0 | 0
|  | 6 | 6 | 1 | 1'h0 | RO | fifo_overflow_isr_ch6 | FIFO overflow status after mask of ADC channel 6. High active. | 0 | 0 | 0
|  | 5 | 5 | 1 | 1'h0 | RO | fifo_overflow_isr_ch5 | FIFO overflow status after mask of ADC channel 5. High active. | 0 | 0 | 0
|  | 4 | 4 | 1 | 1'h0 | RO | fifo_overflow_isr_ch4 | FIFO overflow status after mask of ADC channel 4. High active. | 0 | 0 | 0
|  | 3 | 3 | 1 | 1'h0 | RO | fifo_overflow_isr_ch3 | FIFO overflow status after mask of ADC channel 3. High active. | 0 | 0 | 0
|  | 2 | 2 | 1 | 1'h0 | RO | fifo_overflow_isr_ch2 | FIFO overflow status after mask of ADC channel 2. High active. | 0 | 0 | 0
|  | 1 | 1 | 1 | 1'h0 | RO | fifo_overflow_isr_ch1 | FIFO overflow status after mask of ADC channel 1. High active. | 0 | 0 | 0
|  | 0 | 0 | 1 | 1'h0 | RO | fifo_overflow_isr_ch0 | FIFO overflow status after mask of ADC channel 0. High active. | 0 | 0 | 0
| 090 |  |  | 32 | 32'h88888888 |  | ADC_FIFO_THD0 |  |  | 88888888 | 2290649224
|  | 28 | 31 | 4 | 4'h8 | RW | fifo_thd_ch7 | FIFO threshold for generating IRQ of ADC channel 7 | 8 | 8 | 2147483648
|  | 24 | 27 | 4 | 4'h8 | RW | fifo_thd_ch6 | FIFO threshold for generating IRQ of ADC channel 6 | 8 | 8 | 134217728
|  | 20 | 23 | 4 | 4'h8 | RW | fifo_thd_ch5 | FIFO threshold for generating IRQ of ADC channel 5 | 8 | 8 | 8388608
|  | 16 | 19 | 4 | 4'h8 | RW | fifo_thd_ch4 | FIFO threshold for generating IRQ of ADC channel 4 | 8 | 8 | 524288
|  | 12 | 15 | 4 | 4'h8 | RW | fifo_thd_ch3 | FIFO threshold for generating IRQ of ADC channel 3 | 8 | 8 | 32768
|  | 8 | 11 | 4 | 4'h8 | RW | fifo_thd_ch2 | FIFO threshold for generating IRQ of ADC channel 2 | 8 | 8 | 2048
|  | 4 | 7 | 4 | 4'h8 | RW | fifo_thd_ch1 | FIFO threshold for generating IRQ of ADC channel 1 | 8 | 8 | 128
|  | 0 | 3 | 4 | 4'h8 | RW | fifo_thd_ch0 | FIFO threshold for generating IRQ of ADC channel 0 | 8 | 8 | 8
| 094 |  |  | 32 | 32'h88888888 |  | ADC_FIFO_THD1 |  |  | 88888888 | 2290649224
|  | 28 | 31 | 4 | 4'h8 | RW | fifo_thd_ch15 | FIFO threshold for generating IRQ of ADC channel 15 | 8 | 8 | 2147483648
|  | 24 | 27 | 4 | 4'h8 | RW | fifo_thd_ch14 | FIFO threshold for generating IRQ of ADC channel 14 | 8 | 8 | 134217728
|  | 20 | 23 | 4 | 4'h8 | RW | fifo_thd_ch13 | FIFO threshold for generating IRQ of ADC channel 13 | 8 | 8 | 8388608
|  | 16 | 19 | 4 | 4'h8 | RW | fifo_thd_ch12 | FIFO threshold for generating IRQ of ADC channel 12 | 8 | 8 | 524288
|  | 12 | 15 | 4 | 4'h8 | RW | fifo_thd_ch11 | FIFO threshold for generating IRQ of ADC channel 11 | 8 | 8 | 32768
|  | 8 | 11 | 4 | 4'h8 | RW | fifo_thd_ch10 | FIFO threshold for generating IRQ of ADC channel 10 | 8 | 8 | 2048
|  | 4 | 7 | 4 | 4'h8 | RW | fifo_thd_ch9 | FIFO threshold for generating IRQ of ADC channel 9 | 8 | 8 | 128
|  | 0 | 3 | 4 | 4'h8 | RW | fifo_thd_ch8 | FIFO threshold for generating IRQ of ADC channel 8 | 8 | 8 | 8
| 0A0 |  |  | 32 | 32'h00000000 |  | ADC_FIFO_DATA_CNT0 |  |  | 00000000 | 0
|  | 29 | 31 | 3 | 3'h0 | RO | Reserved | not used | 0 | 0 | 0
|  | 24 | 28 | 5 | 5'h0 | RO | rdata_cnt_ch3 | number of ADC data in fifo of ADC channel 3 It represents the number on read side when data_cnt_sel is 0 It represents the number on write side when data_cnt_sel is 1 | 0 | 0 | 0
|  | 21 | 23 | 3 | 3'h0 | RO | Reserved | not used | 0 | 0 | 0
|  | 16 | 20 | 5 | 5'h0 | RO | rdata_cnt_ch2 | number of ADC data in fifo of ADC channel 2 It represents the number on read side when data_cnt_sel is 0 It represents the number on write side when data_cnt_sel is 1 | 0 | 0 | 0
|  | 13 | 15 | 3 | 3'h0 | RO | Reserved | not used | 0 | 0 | 0
|  | 8 | 12 | 5 | 5'h0 | RO | rdata_cnt_ch1 | number of ADC data in fifo of ADC channel 1 It represents the number on read side when data_cnt_sel is 0 It represents the number on write side when data_cnt_sel is 1 | 0 | 0 | 0
|  | 5 | 7 | 3 | 3'h0 | RO | Reserved | not used | 0 | 0 | 0
|  | 0 | 4 | 5 | 5'h0 | RO | rdata_cnt_ch0 | number of ADC data in fifo of ADC channel 0 It represents the number on read side when data_cnt_sel is 0 It represents the number on write side when data_cnt_sel is 1 | 0 | 0 | 0
| 0A4 |  |  | 32 | 32'h00000000 |  | ADC_FIFO_DATA_CNT1 |  |  | 00000000 | 0
|  | 29 | 31 | 3 | 3'h0 | RO | Reserved | not used | 0 | 0 | 0
|  | 24 | 28 | 5 | 5'h0 | RO | rdata_cnt_ch7 | number of ADC data in fifo of ADC channel 7 It represents the number on read side when data_cnt_sel is 0 It represents the number on write side when data_cnt_sel is 1 | 0 | 0 | 0
|  | 21 | 23 | 3 | 3'h0 | RO | Reserved | not used | 0 | 0 | 0
|  | 16 | 20 | 5 | 5'h0 | RO | rdata_cnt_ch6 | number of ADC data in fifo of ADC channel 6 It represents the number on read side when data_cnt_sel is 0 It represents the number on write side when data_cnt_sel is 1 | 0 | 0 | 0
|  | 13 | 15 | 3 | 3'h0 | RO | Reserved | not used | 0 | 0 | 0
|  | 8 | 12 | 5 | 5'h0 | RO | rdata_cnt_ch5 | number of ADC data in fifo of ADC channel 5 It represents the number on read side when data_cnt_sel is 0 It represents the number on write side when data_cnt_sel is 1 | 0 | 0 | 0
|  | 5 | 7 | 3 | 3'h0 | RO | Reserved | not used | 0 | 0 | 0
|  | 0 | 4 | 5 | 5'h0 | RO | rdata_cnt_ch4 | number of ADC data in fifo of ADC channel 4 It represents the number on read side when data_cnt_sel is 0 It represents the number on write side when data_cnt_sel is 1 | 0 | 0 | 0
| 0A8 |  |  | 32 | 32'h00000000 |  | ADC_FIFO_DATA_CNT2 |  |  | 00000000 | 0
|  | 29 | 31 | 3 | 3'h0 | RO | Reserved | not used | 0 | 0 | 0
|  | 24 | 28 | 5 | 5'h0 | RO | rdata_cnt_ch11 | number of ADC data in fifo of ADC channel 11 It represents the number on read side when data_cnt_sel is 0 It represents the number on write side when data_cnt_sel is 1 | 0 | 0 | 0
|  | 21 | 23 | 3 | 3'h0 | RO | Reserved | not used | 0 | 0 | 0
|  | 16 | 20 | 5 | 5'h0 | RO | rdata_cnt_ch10 | number of ADC data in fifo of ADC channel 10 It represents the number on read side when data_cnt_sel is 0 It represents the number on write side when data_cnt_sel is 1 | 0 | 0 | 0
|  | 13 | 15 | 3 | 3'h0 | RO | Reserved | not used | 0 | 0 | 0
|  | 8 | 12 | 5 | 5'h0 | RO | rdata_cnt_ch9 | number of ADC data in fifo of ADC channel 9 It represents the number on read side when data_cnt_sel is 0 It represents the number on write side when data_cnt_sel is 1 | 0 | 0 | 0
|  | 5 | 7 | 3 | 3'h0 | RO | Reserved | not used | 0 | 0 | 0
|  | 0 | 4 | 5 | 5'h0 | RO | rdata_cnt_ch8 | number of ADC data in fifo of ADC channel 8 It represents the number on read side when data_cnt_sel is 0 It represents the number on write side when data_cnt_sel is 1 | 0 | 0 | 0
| 0AC |  |  | 32 | 32'h00000000 |  | ADC_FIFO_DATA_CNT3 |  |  | 00000000 | 0
|  | 29 | 31 | 3 | 3'h0 | RO | Reserved | not used | 0 | 0 | 0
|  | 24 | 28 | 5 | 5'h0 | RO | rdata_cnt_ch15 | number of ADC data in fifo of ADC channel 15 It represents the number on read side when data_cnt_sel is 0 It represents the number on write side when data_cnt_sel is 1 | 0 | 0 | 0
|  | 21 | 23 | 3 | 3'h0 | RO | Reserved | not used | 0 | 0 | 0
|  | 16 | 20 | 5 | 5'h0 | RO | rdata_cnt_ch14 | number of ADC data in fifo of ADC channel 14 It represents the number on read side when data_cnt_sel is 0 It represents the number on write side when data_cnt_sel is 1 | 0 | 0 | 0
|  | 13 | 15 | 3 | 3'h0 | RO | Reserved | not used | 0 | 0 | 0
|  | 8 | 12 | 5 | 5'h0 | RO | rdata_cnt_ch13 | number of ADC data in fifo of ADC channel 13 It represents the number on read side when data_cnt_sel is 0 It represents the number on write side when data_cnt_sel is 1 | 0 | 0 | 0
|  | 5 | 7 | 3 | 3'h0 | RO | Reserved | not used | 0 | 0 | 0
|  | 0 | 4 | 5 | 5'h0 | RO | rdata_cnt_ch12 | number of ADC data in fifo of ADC channel 12 It represents the number on read side when data_cnt_sel is 0 It represents the number on write side when data_cnt_sel is 1 | 0 | 0 | 0
| 0B0 |  |  | 32 | 32'h00000000 |  | ADC_RDR0 |  |  | 00000000 | 0
|  | 10 | 31 | 22 | 22'h0 | RO | Reserved | not used | 0 | 0 | 0
|  | 0 | 9 | 10 | 10'h0 | RO | read_data_ch0 | FIFO read data register of ADC channel 0 | 0 | 0 | 0
| 0B4 |  |  | 32 | 32'h00000000 |  | ADC_RDR1 |  |  | 00000000 | 0
|  | 10 | 31 | 22 | 22'h0 | RO | Reserved | not used | 0 | 0 | 0
|  | 0 | 9 | 10 | 10'h0 | RO | read_data_ch1 | FIFO read data register of ADC channel 1 | 0 | 0 | 0
| 0B8 |  |  | 32 | 32'h00000000 |  | ADC_RDR2 |  |  | 00000000 | 0
|  | 10 | 31 | 22 | 22'h0 | RO | Reserved | not used | 0 | 0 | 0
|  | 0 | 9 | 10 | 10'h0 | RO | read_data_ch2 | FIFO read data register of ADC channel 2 | 0 | 0 | 0
| 0BC |  |  | 32 | 32'h00000000 |  | ADC_RDR3 |  |  | 00000000 | 0
|  | 10 | 31 | 22 | 22'h0 | RO | Reserved | not used | 0 | 0 | 0
|  | 0 | 9 | 10 | 10'h0 | RO | read_data_ch3 | FIFO read data register of ADC channel 3 | 0 | 0 | 0
| 0C0 |  |  | 32 | 32'h00000000 |  | ADC_RDR4 |  |  | 00000000 | 0
|  | 10 | 31 | 22 | 22'h0 | RO | Reserved | not used | 0 | 0 | 0
|  | 0 | 9 | 10 | 10'h0 | RO | read_data_ch4 | FIFO read data register of ADC channel 4 | 0 | 0 | 0
| 0C4 |  |  | 32 | 32'h00000000 |  | ADC_RDR5 |  |  | 00000000 | 0
|  | 10 | 31 | 22 | 22'h0 | RO | Reserved | not used | 0 | 0 | 0
|  | 0 | 9 | 10 | 10'h0 | RO | read_data_ch5 | FIFO read data register of ADC channel 5 | 0 | 0 | 0
| 0C8 |  |  | 32 | 32'h00000000 |  | ADC_RDR6 |  |  | 00000000 | 0
|  | 10 | 31 | 22 | 22'h0 | RO | Reserved | not used | 0 | 0 | 0
|  | 0 | 9 | 10 | 10'h0 | RO | read_data_ch6 | FIFO read data register of ADC channel 6 | 0 | 0 | 0
| 0CC |  |  | 32 | 32'h00000000 |  | ADC_RDR7 |  |  | 00000000 | 0
|  | 10 | 31 | 22 | 22'h0 | RO | Reserved | not used | 0 | 0 | 0
|  | 0 | 9 | 10 | 10'h0 | RO | read_data_ch7 | FIFO read data register of ADC channel 7 | 0 | 0 | 0
| 0D0 |  |  | 32 | 32'h00000000 |  | ADC_RDR8 |  |  | 00000000 | 0
|  | 10 | 31 | 22 | 22'h0 | RO | Reserved | not used | 0 | 0 | 0
|  | 0 | 9 | 10 | 10'h0 | RO | read_data_ch8 | FIFO read data register of ADC channel 8 | 0 | 0 | 0
| 0D4 |  |  | 32 | 32'h00000000 |  | ADC_RDR9 |  |  | 00000000 | 0
|  | 10 | 31 | 22 | 22'h0 | RO | Reserved | not used | 0 | 0 | 0
|  | 0 | 9 | 10 | 10'h0 | RO | read_data_ch9 | FIFO read data register of ADC channel 9 | 0 | 0 | 0
| 0D8 |  |  | 32 | 32'h00000000 |  | ADC_RDR10 |  |  | 00000000 | 0
|  | 10 | 31 | 22 | 22'h0 | RO | Reserved | not used | 0 | 0 | 0
|  | 0 | 9 | 10 | 10'h0 | RO | read_data_ch10 | FIFO read data 0 register of ADC channel 10 | 0 | 0 | 0
| 0DC |  |  | 32 | 32'h00000000 |  | ADC_RDR11 |  |  | 00000000 | 0
|  | 10 | 31 | 22 | 22'h0 | RO | Reserved | not used | 0 | 0 | 0
|  | 0 | 9 | 10 | 10'h0 | RO | read_data_ch11 | FIFO read data 0 register of ADC channel 11 | 0 | 0 | 0
| 0E0 |  |  | 32 | 32'h00000000 |  | ADC_RDR12 |  |  | 00000000 | 0
|  | 10 | 31 | 22 | 22'h0 | RO | Reserved | not used | 0 | 0 | 0
|  | 0 | 9 | 10 | 10'h0 | RO | read_data_ch12 | FIFO read data 0 register of ADC channel 12 | 0 | 0 | 0
| 0E4 |  |  | 32 | 32'h00000000 |  | ADC_RDR13 |  |  | 00000000 | 0
|  | 10 | 31 | 22 | 22'h0 | RO | Reserved | not used | 0 | 0 | 0
|  | 0 | 9 | 10 | 10'h0 | RO | read_data_ch13 | FIFO read data 0 register of ADC channel 13 | 0 | 0 | 0
| 0E8 |  |  | 32 | 32'h00000000 |  | ADC_RDR14 |  |  | 00000000 | 0
|  | 10 | 31 | 22 | 22'h0 | RO | Reserved | not used | 0 | 0 | 0
|  | 0 | 9 | 10 | 10'h0 | RO | read_data_ch14 | FIFO read data 0 register of ADC channel 14 | 0 | 0 | 0
| 0EC |  |  | 32 | 32'h00000000 |  | ADC_RDR15 |  |  | 00000000 | 0
|  | 10 | 31 | 22 | 22'h0 | RO | Reserved | not used | 0 | 0 | 0
|  | 0 | 9 | 10 | 10'h0 | RO | read_data_ch15 | FIFO read data 0 register of ADC channel 15 | 0 | 0 | 0
| 0F0 |  |  | 32 | 32'h00000000 |  | DMA_RDR |  |  | 00000000 | 0
|  | 0 | 31 | 32 | 32'h0 | RO | rdata_dma | Read data Register of DMA {16'b0, channel_number[3:0]/4'b0, 2'b0, adc_data[9:0]} for ADC chanel 0~9 {6'b0, adc_data1[9:0], channel_number[3:0]/4'b0, 2'b0, adc_data0[9:0]} for ADC chanel 10~15 | 0 | 0 | 0

## APC
Reserved | Sub-Addr (Hex) | Start Bit | End Bit | Bit Width | Default Value | R/W Property | Register Name | Register Description | Reset Value (Dec) | Reset Value (Hex) | Reset Value (Sum) | Selection ADDRWIDTH | Regfile Prefix
| 000 |  |  | 32 | 32'h00000008 |  | APC_CFG |  |  | 00000008 | 8 | 12
|  | 7 | 31 | 25 | 25'h0 | RO | Reserved | Not used | 0 | 0 | 0
|  | 5 | 6 | 2 | 2'h0 | RW | dac_classd_src | for debug test only: select data source of dac/classd 0: data from tx fifo 1: adc0 - classd loop 2: adc1 - classd loop 3: i2s - classd loop, only i2s left channel is valid | 0 | 0 | 0
|  | 4 | 4 | 1 | 1'h0 | RW | i2s_out_src | for debug test only: select data source of i2s tx data 0: data from tx fifo 1: adc0/adc1 - i2s loop, i2s tx data_l from adc0, i2s tx data_r from adc1 | 0 | 0 | 0
|  | 3 | 3 | 1 | 1'h1 | RW | auto_clk_gating | enable auto_clk_gating 0: disable 1: enable | 1 | 1 | 8
|  | 2 | 2 | 1 | 1'h0 | W1C | apc_tx_path_reset | TX path soft reset, write 1 to generate a reset pulse | 0 | 0 | 0
|  | 1 | 1 | 1 | 1'h0 | W1C | apc_rx_path_reset | RX path soft reset, write 1 to generate a reset pulse | 0 | 0 | 0
|  | 0 | 0 | 1 | 1'h0 | RW | apc_enable | APC module enable 0: disable 1: enable | 0 | 0 | 0
| 004 |  |  | 32 | 32'h00000000 |  | APC_CFG_RSVD0 |  |  | 00000000 | 0
|  | 0 | 31 | 32 | 32'h0 | RO | Reserved | Not used | 0 | 0 | 0
| 008 |  |  | 32 | 32'h00000000 |  | APC_CFG_RSVD1 |  |  | 00000000 | 0
|  | 0 | 31 | 32 | 32'h0 | RO | Reserved | Not used | 0 | 0 | 0
| 00C |  |  | 32 | 32'h00000000 |  | APC_TX_CH_CFG |  |  | 00000000 | 0
|  | 31 | 31 | 1 | 1'h0 | RO | Reserved | Not used | 0 | 0 | 0
|  | 29 | 30 | 2 | 2'h0 | RW | tx_ch_dma_thd_sel | DMA burst request theshold 0: 1 word 1: 4 words 2: 8 words 3: 16 words notice: for dual-channel only apc stereo mode can be used. Data should be put into APC_TX_CH_L_DATA | 0 | 0 | 0
|  | 28 | 28 | 1 | 1'h0 | RW | tx_ch_stereo_mode | 0: mono mode(not avaliable) 1: stereo mode(for dualchannel) | 0 | 0 | 0
|  | 27 | 27 | 1 | 1'h0 | RW | tx_ch_r_16b_alone | 0: 16-bit splicing mode, {R1,L0} 1: 16-bit saved in 32bit, {R1,16'd0} | 0 | 0 | 0
|  | 25 | 26 | 2 | 2'h0 | RW | tx_chr_src_sel | tx data Source select signal: 00: left data and right data are both valid; 01: only left data is valid, right data = 'h0; 10: only right data is valid, left data = 'h0; others is invalid | 0 | 0 | 0
|  | 20 | 24 | 5 | 5'h0 | RO | tx_ch_r_fifo_cnt | Data count in FIFO | 0 | 0 | 0
|  | 19 | 19 | 1 | 1'h0 | W1C | tx_ch_r_fifo_flush | clear FIFO data, write 1 to generate a clear pulse | 0 | 0 | 0
|  | 17 | 18 | 2 | 2'h0 | RW | tx_ch_r_mode | channel mode 0: 16-bit mode, {R1, R0} or {R0,16'd0} 1: 24-bit mode, {8'd0, R0} 2: 32-bit mode, {R0} 3: 24-bit mode, {R0, 8'd0} | 0 | 0 | 0
|  | 16 | 16 | 1 | 1'h0 | RW | tx_ch_r_en | channel enable 0: disable 1: enable | 0 | 0 | 0
|  | 13 | 15 | 3 | 3'h0 | RO | Reserved | Not used | 0 | 0 | 0
|  | 12 | 12 | 1 | 1'h0 | RW | tx_ch_rd_autofeed | Auto feed 0 when reading TX channel 0: do not auto feed 1: auto feed 0 | 0 | 0 | 0
|  | 11 | 11 | 1 | 1'h0 | RW | tx_ch_l_16b_alone | 0: 16-bit splicing mode, {L1,L0} 1: 16-bit saved in 32bit, {L1,16'd0} | 0 | 0 | 0
|  | 9 | 10 | 2 | 2'h0 | RW | tx_chl_src_sel | tx data Source select signal: 00: left data and right data are both valid; 01: only left data is valid, right data = 'h0; 10: only right data is valid, left data = 'h0; others is invalid | 0 | 0 | 0
|  | 4 | 8 | 5 | 5'h0 | RO | tx_ch_l_fifo_cnt | Data count in FIFO | 0 | 0 | 0
|  | 3 | 3 | 1 | 1'h0 | W1C | tx_ch_l_fifo_flush | clear FIFO data, write 1 to generate a clear pulse | 0 | 0 | 0
|  | 1 | 2 | 2 | 2'h0 | RW | tx_ch_l_mode | channel bit mode 0: 16-bit mode, {R0, L0}@stereo mode or {L1, L0}@mono mode 1: 24-bit mode, {8'd0,L0} 2: 32-bit mode, {L0} 3: 24-bit mode, {L0, 8'd0} | 0 | 0 | 0
|  | 0 | 0 | 1 | 1'h0 | RW | tx_ch_l_en | channel enable 0: disable 1: enable | 0 | 0 | 0
| 010 |  |  | 32 | 32'h00000000 |  | APC_RX_CH_CFG0 |  |  | 00000000 | 0
|  | 31 | 31 | 1 | 1'h0 | RO | Reserved | Not used | 0 | 0 | 0
|  | 29 | 30 | 2 | 2'h0 | RW | rx_ch_dma_thd_sel | DMA burst request theshold 0: 1 word 1: 4 words 2: 8 words 3: 16 words notice: for dual-channel only apc stereo mode can be used. Data should be fetched from APC_RX_CH_L_DATA | 0 | 0 | 0
|  | 28 | 28 | 1 | 1'h0 | RW | rx_ch_stereo_mode | 0: mono mode(only for analog single adc) 1: stereo mode(for dualchannel) | 0 | 0 | 0
|  | 25 | 27 | 3 | 3'h0 | RW | rx_chr_src_sel | select the source of RX_CH_R 0: I2S L 1: I2S R 2: I2S L and I2S R 3: tx ch0 loopback 4: tx ch1 loopback | 0 | 0 | 0
|  | 20 | 24 | 5 | 5'h0 | RO | rx_ch_r_fifo_cnt | Data count in FIFO | 0 | 0 | 0
|  | 19 | 19 | 1 | 1'h0 | W1C | rx_ch_r_fifo_flush | clear FIFO data, write 1 to generate a clear pulse | 0 | 0 | 0
|  | 17 | 18 | 2 | 2'h0 | RW | rx_ch_r_mode | channel mode 0: 16-bit mode(splicing or not refer to reg rx_ch_l_16b_alone) 1: 24-bit mode, {8'd0, R0} 2: 32-bit mode, {R0} 3: 24-bit mode, {R0, 8'd0} | 0 | 0 | 0
|  | 16 | 16 | 1 | 1'h0 | RW | rx_ch_r_en | channel enable 0: disable 1: enable | 0 | 0 | 0
|  | 15 | 15 | 1 | 1'h0 | W1P | src_clr | write 1 to generate single pulse to clear SRC datapath | 0 | 0 | 0
|  | 14 | 14 | 1 | 1'h0 | RW | src_mode | 0: 48KHz->8KHz 1: 48KHz->16KHz | 0 | 0 | 0
|  | 12 | 13 | 2 | 2'h0 | RW | src_ch_en | [0] ch2_l_src_en, 1 for enable [1] ch2_r_src_en, 1 for enable | 0 | 0 | 0
|  | 9 | 11 | 3 | 3'h0 | RW | rx_chl_src_sel | select the source of RX_CH_L 0: ADC0 1: ADC1 2: ADC0 and ADC1 3: I2S L 4: I2S R 5: I2S L and I2S R | 0 | 0 | 0
|  | 4 | 8 | 5 | 5'h0 | RO | rx_ch_l_fifo_cnt | Data count in FIFO | 0 | 0 | 0
|  | 3 | 3 | 1 | 1'h0 | W1C | rx_ch_l_fifo_flush | clear FIFO data, write 1 to generate a clear pulse | 0 | 0 | 0
|  | 1 | 2 | 2 | 2'h0 | RW | rx_ch_l_mode | channel bit mode 0: 16-bit mode(splicing or not refer to reg rx_ch_l_16b_alone) 1: 24-bit mode, {8'd0,L0} 2: 32-bit mode, {L0} 3: 24-bit mode, {L0, 8'd0} | 0 | 0 | 0
|  | 0 | 0 | 1 | 1'h0 | RW | rx_ch_l_en | channel enable 0: disable 1: enable | 0 | 0 | 0
| 014 |  |  | 32 | 32'h00000000 |  | APC_RX_CH_CFG1 |  |  | 00000000 | 0
|  | 3 | 31 | 29 | 29'h0 | RO | Reserved | Not used | 0 | 0 | 0
|  | 2 | 2 | 1 | 1'h0 | RW | rx_fifo_lr_splicing | for 16-bit splicing mode valid only, in stereo mode 0: l- & r-fifo non-splicing mode {R0,L0}, {R1,L1} 1: l- & r-fifo splicing mode {L1,L0}, {R1,R0} | 0 | 0 | 0
|  | 1 | 1 | 1 | 1'h0 | RW | rx_ch_r_16b_alone | 0: 16-bit splicing mode, {R1,R0} 1: 16-bit saved in 32bit, {R1,16'd0} | 0 | 0 | 0
|  | 0 | 0 | 1 | 1'h0 | RW | rx_ch_l_16b_alone | 0: 16-bit splicing mode, {L1,L0} 1: 16-bit saved in 32bit, {L1,16'd0} | 0 | 0 | 0
| 018 |  |  | 32 | 32'h00202000 |  | APC_I2S_CFG0 |  |  | 00202000 | 2105344
|  | 31 | 31 | 1 | 1'h0 | RW | i2s_enable | enable i2s interface | 0 | 0 | 0
|  | 30 | 30 | 1 | 1'h0 | RW | i2s_sw_reset | 1: reset i2s 0: do not reset i2s | 0 | 0 | 0
|  | 29 | 29 | 1 | 1'h0 | RW | i2s_rstn_bypass | 0: i2s will be reset when i2s disabled | 0 | 0 | 0
|  | 28 | 28 | 1 | 1'h0 | RW | i2s_en_force_on | 1: enable force on for slave mode | 0 | 0 | 0
|  | 27 | 27 | 1 | 1'h0 | RW | i2s_bck_force_on | 1: bck force on for master mode | 0 | 0 | 0
|  | 26 | 26 | 1 | 1'h0 | RW | i2s_bypass_fifovld | 0: i2s will be enabled when tx fifo valid 1: i2s will be enabled regardless of tx fifo valid | 0 | 0 | 0
|  | 24 | 25 | 2 | 2'h0 | RW | i2s_tx_mode | configure mono or stereo formal for Audio data out. 2'b00: STEREO_STEREO: stereo input form IFC, stereo output to pin. 2'b01: MONOL_STEREO_DUPLL: mono channel L input form IFC, stereo output duplicate in both channels to pin. 2'b10: MONOR_STEREO_DUPLL: mono channel R input form IFC, stereo output duplicate in both channels to pin. 2'b11: MONO_IN_MONO_OUT function mono input from IFC, stereo output in left channel to pin, can be implemented by setting apc_tx_cfg_ch[1] or apc_tx_cfg_ch[0] disable. when works in DAI, or DSD mode, always select "00" mode STEREO_STEREO | 0 | 0 | 0
|  | 22 | 23 | 2 | 2'h0 | RW | i2s_serial_mode | configure serial apc mode. 0: I2S 1: VOICE/PCM 2: DAI 3: DSD when mode is set DAI, the bit Master Mode should be set to "1". Data should be sent out on falling edge, which requires either Bclk_Pol="0" and Half_Cycle_DLY="1" or Bclk_Pol="1" and Half_Cycle_DLY="0". Bits Tx_DLY and BCKOut_Gate must be configured to "0" and "1". The DAI mode must NOT be modified after apc is enabled. | 0 | 0 | 0
|  | 21 | 21 | 1 | 1'h1 | RW | i2s_master_mode | configure apc works in master mode (LRCLK and BCK timing signals are generated internally) or slave mode (LRCLK and BCK timing signals are generated externally). 0: SLAVE 1: MASTER | 1 | 1 | 2097152
|  | 20 | 20 | 1 | 1'h0 | RW | i2s_tx_dly | configure the delay between serial data out MSB and LRCK edge. 0: ALIGN: Digital audio out MSB is aligned with LRCLK edge. 1: DLY_1: Digital audio out MSB is 1 cycle delayed to LRCLK edge | 0 | 0 | 0
|  | 19 | 19 | 1 | 1'h0 | RW | i2s_tx_rx_dly_s | ONLY for slave mode: configure 1 cycle supplementary Tx/RX delay. 0: NO_DLY: No supplementary Tx/Rx delay 1: DLY: One cycle supplementary Tx/Rx delay | 0 | 0 | 0
|  | 17 | 18 | 2 | 2'h0 | RW | i2s_rx_dly | indicates the delay between serial data in MSB and LRCK edge 2'b00: ALIGN: Digital audio in MSB is aligned with LRCLK edge 2'b01: DLY_1: Digital audio in MSB is 1 cycle delayed to LRCLK edge 2'b10: DLY_2: Digital audio in MSB is 2 cycle delayed to LRCLK edge 2'b11: DLY_3: Digital audio in MSB is 3 cycle delayed to LRCLK edge | 0 | 0 | 0
|  | 16 | 16 | 1 | 1'h0 | RW | i2s_tx_half_cycle_dly | delayed audio output data by half cycle. 0: NO_DLY 1: DLY | 0 | 0 | 0
|  | 15 | 15 | 1 | 1'h0 | RW | i2s_rx_half_cycle_dly | delayed audio input data by half cycle. 0: NO_DLY 1: DLY | 0 | 0 | 0
|  | 14 | 14 | 1 | 1'h0 | RW | i2s_bckout_gate | sets the BackOut gating. This bit dicide if apc continue to output BCK clock after data has been sent. 0: NO_GATE 1:GATED | 0 | 0 | 0
|  | 13 | 13 | 1 | 1'h1 | RW | i2s_bck_pol | if Master Mode, invert BCLK out is slave Mode, invert BCLK in. 0: NORMAL 1: INVERT | 1 | 1 | 8192
|  | 12 | 12 | 1 | 1'h0 | RW | i2s_lrck_pol | configure LRCK polarity. 0: LEFT_H_RIGHT_L: high level on LRCK means left channel, low level on LRCK means right channel. 1: LEFT_L_RIGHT_H: high level on LRCK means right channel, low level on LRCK means left channel. Note: this bit should be set to "0"(LEFT_H_RIGHT_L) in voice mode | 0 | 0 | 0
|  | 10 | 11 | 2 | 2'h0 | RW | i2s_wlen | i2S data length 00: 16-bit 01: 20bit 10: 24bit 11: 32-bit | 0 | 0 | 0
|  | 5 | 9 | 5 | 5'h0 | RW | i2s_bck_lrck | configure extend cycles of BCK after data transfer is finished. Voice_Mode: each sample takes wlen + tx_bck_lrck BCLK cycle Audio_Mode: each sample takes 2*(wlen + tx_bck_lrck) BCLK cycle. 2 times than Voice | 0 | 0 | 0
|  | 4 | 4 | 1 | 1'h0 | RW | i2s_right_justified | right justified mode | 0 | 0 | 0
|  | 3 | 3 | 1 | 1'h0 | RW | i2s_lsb | When high, the output data format is with the least significant bit first 0: MSB 1: LSB | 0 | 0 | 0
|  | 2 | 2 | 1 | 1'h0 | RW | i2s_loop_back | sets i2s in loop back mode. The feature is for debug only and can not work in DAI mode 0: NORMAL 1: LOOPBACK | 0 | 0 | 0
|  | 0 | 1 | 2 | 2'h0 | RW | i2s_swap_chlr | Swap Channel L and Channel R[0] [0]: for output channel swap, 0:left, 1:right [1]: for input channel swap, 0: left, 1: right | 0 | 0 | 0
| 01C |  |  | 32 | 32'h80060000 |  | APC_I2S_CFG1 | configuration only for voice mode |  | 80060000 | 2147876864
|  | 31 | 31 | 1 | 1'h1 | RW | i2s_err_mask | i2s_err_irq mask for abnormal lrck in slave mode | 1 | 1 | 2147483648
|  | 30 | 30 | 1 | 1'h0 | W1C | i2s_err_clr | i2s_err_irq clear for abnormal lrck in slave mode | 0 | 0 | 0
|  | 29 | 29 | 1 | 1'h0 | RO | i2s_err_isr | i2s_err_irq status | 0 | 0 | 0
|  | 28 | 28 | 1 | 1'h0 | RO | i2s_err_irsr | i2s_err_irq raw status | 0 | 0 | 0
|  | 27 | 27 | 1 | 1'h0 | RW | i2s_same_edge | 0: the edge of internal bck and bckout are inversed. 1: internal bck and bckout have same edge. only used in master mode | 0 | 0 | 0
|  | 26 | 26 | 1 | 1'h0 | W1C | i2s_bck_div_ld | bck divider load control, write this bit to 1 to make divider take effect | 0 | 0 | 0
|  | 16 | 25 | 10 | 10'h6 | RW | i2s_bck_div | bck divider, must set i2s1_bck_div_ld to 1 to make the divider value take effect i2s1_bck = codec_clk_adc / i2s1_bck_div notice: the initial value on hardware is 6, that means i2s1_bck = codec_clk_adc / 6 when i2s1_bck_div and i2s1_bck_div_ld are not configured | 6 | 6 | 393216
|  | 9 | 15 | 7 | 7'h0 | RW | i2s_slot_lrck | The counter of empty cycles after all the slots are transmitted to get specific sample rate | 0 | 0 | 0
|  | 8 | 8 | 1 | 1'h0 | RW | i2s_longsync | longsync enable | 0 | 0 | 0
|  | 0 | 7 | 8 | 8'h0 | RW | i2s_slotnum | slots number to be transferred in one frame | 0 | 0 | 0
| 020 |  |  | 32 | 32'h00000000 |  | APC_I2S_CFG3 |  |  | 00000000 | 0
|  | 3 | 31 | 29 | 29'h0 | RO | Reserved | Not used | 0 | 0 | 0
|  | 1 | 2 | 2 | 2'h0 | RW | i2s_clk_src | I2S mclk Source select signal: 00: from RC24MHz; 01: from XO24MHz; 10/11: from PLL24MHz. | 0 | 0 | 0
|  | 0 | 0 | 1 | 1'h0 | RW | i2s_swrst_sync_bypass | 1: i2s_sw_reset will be valid without bclk, only for slave mode 0: normal situation | 0 | 0 | 0
| 024 |  |  | 32 | 32'h00000000 |  | APC_TX_CH_L_DATA |  |  | 00000000 | 0
|  | 0 | 31 | 32 | 32'h0 | RW | tx_ch_l_data | TX Channel L data input | 0 | 0 | 0
| 028 |  |  | 32 | 32'h00000000 |  | APC_TX_CH_R_DATA |  |  | 00000000 | 0
|  | 0 | 31 | 32 | 32'h0 | RW | tx_ch_r_data | TX Channel R data input | 0 | 0 | 0
| 02C |  |  | 32 | 32'h00000000 |  | APC_RX_CH_L_DATA |  |  | 00000000 | 0
|  | 0 | 31 | 32 | 32'h0 | RO | rx_ch_l_data | RX Channel L data output | 0 | 0 | 0
| 030 |  |  | 32 | 32'h00000000 |  | APC_RX_CH_R_DATA |  |  | 00000000 | 0
|  | 0 | 31 | 32 | 32'h0 | RO | rx_ch_r_data | RX Channel R data output | 0 | 0 | 0
| 034 |  |  | 32 | 32'h000007ff |  | APC_INTR_TX_MSK |  |  | 000007ff | 2047
|  | 11 | 31 | 21 | 21'h0 | RO | Reserved | Not used | 0 | 0 | 0
|  | 10 | 10 | 1 | 1'h1 | RW | tx_ch_fifo_vld_msk | disable interrupt source 0: enable 1: disable | 1 | 1 | 1024
|  | 9 | 9 | 1 | 1'h1 | RW | tx_ch_r_dma_req_msk | disable interrupt source 0: enable 1: disable | 1 | 1 | 512
|  | 8 | 8 | 1 | 1'h1 | RW | tx_ch_r_fifo_ovflow_msk | disable interrupt source 0: enable 1: disable | 1 | 1 | 256
|  | 7 | 7 | 1 | 1'h1 | RW | tx_ch_r_fifo_unflow_msk | disable interrupt source 0: enable 1: disable | 1 | 1 | 128
|  | 6 | 6 | 1 | 1'h1 | RW | tx_ch_r_fifo_ful_msk | disable interrupt source 0: enable 1: disable | 1 | 1 | 64
|  | 5 | 5 | 1 | 1'h1 | RW | tx_ch_r_fifo_emp_msk | disable interrupt source 0: enable 1: disable | 1 | 1 | 32
|  | 4 | 4 | 1 | 1'h1 | RW | tx_ch_l_dma_req_msk | disable interrupt source 0: enable 1: disable | 1 | 1 | 16
|  | 3 | 3 | 1 | 1'h1 | RW | tx_ch_l_fifo_ovflow_msk | disable interrupt source 0: enable 1: disable | 1 | 1 | 8
|  | 2 | 2 | 1 | 1'h1 | RW | tx_ch_l_fifo_unflow_msk | disable interrupt source 0: enable 1: disable | 1 | 1 | 4
|  | 1 | 1 | 1 | 1'h1 | RW | tx_ch_l_fifo_ful_msk | disable interrupt source 0: enable 1: disable | 1 | 1 | 2
|  | 0 | 0 | 1 | 1'h1 | RW | tx_ch_l_fifo_emp_msk | disable interrupt source 0: enable 1: disable | 1 | 1 | 1
| 038 |  |  | 32 | 32'h000003ff |  | APC_INTR_RX_MSK |  |  | 000003ff | 1023
|  | 10 | 31 | 22 | 22'h0 | RO | Reserved | Not used | 0 | 0 | 0
|  | 9 | 9 | 1 | 1'h1 | RW | rx_ch_r_dma_req_msk | disable interrupt source 0: enable 1: disable | 1 | 1 | 512
|  | 8 | 8 | 1 | 1'h1 | RW | rx_ch_r_fifo_ovflow_msk | disable interrupt source 0: enable 1: disable | 1 | 1 | 256
|  | 7 | 7 | 1 | 1'h1 | RW | rx_ch_r_fifo_unflow_msk | disable interrupt source 0: enable 1: disable | 1 | 1 | 128
|  | 6 | 6 | 1 | 1'h1 | RW | rx_ch_r_fifo_ful_msk | disable interrupt source 0: enable 1: disable | 1 | 1 | 64
|  | 5 | 5 | 1 | 1'h1 | RW | rx_ch_r_fifo_emp_msk | disable interrupt source 0: enable 1: disable | 1 | 1 | 32
|  | 4 | 4 | 1 | 1'h1 | RW | rx_ch_l_dma_req_msk | disable interrupt source 0: enable 1: disable | 1 | 1 | 16
|  | 3 | 3 | 1 | 1'h1 | RW | rx_ch_l_fifo_ovflow_msk | disable interrupt source 0: enable 1: disable | 1 | 1 | 8
|  | 2 | 2 | 1 | 1'h1 | RW | rx_ch_l_fifo_unflow_msk | disable interrupt source 0: enable 1: disable | 1 | 1 | 4
|  | 1 | 1 | 1 | 1'h1 | RW | rx_ch_l_fifo_ful_msk | disable interrupt source 0: enable 1: disable | 1 | 1 | 2
|  | 0 | 0 | 1 | 1'h1 | RW | rx_ch_l_fifo_emp_msk | disable interrupt source 0: enable 1: disable | 1 | 1 | 1
| 03C |  |  | 32 | 32'h00000000 |  | APC_INTR_TX_CLR |  |  | 00000000 | 0
|  | 11 | 31 | 21 | 21'h0 | RO | Reserved | Not used | 0 | 0 | 0
|  | 10 | 10 | 1 | 1'h0 | W1C | tx_ch_fifo_vld_clr | clear interrupt source, write 1 generate clear pluse | 0 | 0 | 0
|  | 9 | 9 | 1 | 1'h0 | W1C | tx_ch_r_dma_req_clr | clear interrupt source, write 1 generate clear pluse | 0 | 0 | 0
|  | 8 | 8 | 1 | 1'h0 | W1C | tx_ch_r_fifo_ovflow_clr | clear interrupt source, write 1 generate clear pluse | 0 | 0 | 0
|  | 7 | 7 | 1 | 1'h0 | W1C | tx_ch_r_fifo_unflow_clr | clear interrupt source, write 1 generate clear pluse | 0 | 0 | 0
|  | 6 | 6 | 1 | 1'h0 | W1C | tx_ch_r_fifo_ful_clr | clear interrupt source, write 1 generate clear pluse | 0 | 0 | 0
|  | 5 | 5 | 1 | 1'h0 | W1C | tx_ch_r_fifo_emp_clr | clear interrupt source, write 1 generate clear pluse | 0 | 0 | 0
|  | 4 | 4 | 1 | 1'h0 | W1C | tx_ch_l_dma_req_clr | clear interrupt source, write 1 generate clear pluse | 0 | 0 | 0
|  | 3 | 3 | 1 | 1'h0 | W1C | tx_ch_l_fifo_ovflow_clr | clear interrupt source, write 1 generate clear pluse | 0 | 0 | 0
|  | 2 | 2 | 1 | 1'h0 | W1C | tx_ch_l_fifo_unflow_clr | clear interrupt source, write 1 generate clear pluse | 0 | 0 | 0
|  | 1 | 1 | 1 | 1'h0 | W1C | tx_ch_l_fifo_ful_clr | clear interrupt source, write 1 generate clear pluse | 0 | 0 | 0
|  | 0 | 0 | 1 | 1'h0 | W1C | tx_ch_l_fifo_emp_clr | clear interrupt source, write 1 generate clear pluse | 0 | 0 | 0
| 040 |  |  | 32 | 32'h00000000 |  | APC_INTR_RX_CLR |  |  | 00000000 | 0
|  | 10 | 31 | 22 | 22'h0 | RO | Reserved | Not used | 0 | 0 | 0
|  | 9 | 9 | 1 | 1'h0 | W1C | rx_ch_r_dma_req_clr | clear interrupt source, write 1 generate clear pluse | 0 | 0 | 0
|  | 8 | 8 | 1 | 1'h0 | W1C | rx_ch_r_fifo_ovflow_clr | clear interrupt source, write 1 generate clear pluse | 0 | 0 | 0
|  | 7 | 7 | 1 | 1'h0 | W1C | rx_ch_r_fifo_unflow_clr | clear interrupt source, write 1 generate clear pluse | 0 | 0 | 0
|  | 6 | 6 | 1 | 1'h0 | W1C | rx_ch_r_fifo_ful_clr | clear interrupt source, write 1 generate clear pluse | 0 | 0 | 0
|  | 5 | 5 | 1 | 1'h0 | W1C | rx_ch_r_fifo_emp_clr | clear interrupt source, write 1 generate clear pluse | 0 | 0 | 0
|  | 4 | 4 | 1 | 1'h0 | W1C | rx_ch_l_dma_req_clr | clear interrupt source, write 1 generate clear pluse | 0 | 0 | 0
|  | 3 | 3 | 1 | 1'h0 | W1C | rx_ch_l_fifo_ovflow_clr | clear interrupt source, write 1 generate clear pluse | 0 | 0 | 0
|  | 2 | 2 | 1 | 1'h0 | W1C | rx_ch_l_fifo_unflow_clr | clear interrupt source, write 1 generate clear pluse | 0 | 0 | 0
|  | 1 | 1 | 1 | 1'h0 | W1C | rx_ch_l_fifo_ful_clr | clear interrupt source, write 1 generate clear pluse | 0 | 0 | 0
|  | 0 | 0 | 1 | 1'h0 | W1C | rx_ch_l_fifo_emp_clr | clear interrupt source, write 1 generate clear pluse | 0 | 0 | 0
| 044 |  |  | 32 | 32'h00000000 |  | APC_INTR_TX_IRSR |  |  | 00000000 | 0
|  | 11 | 31 | 21 | 21'h0 | RO | Reserved | Not used | 0 | 0 | 0
|  | 10 | 10 | 1 | 1'h0 | RO | tx_ch_fifo_vld_irsr | interrupt status before mask | 0 | 0 | 0
|  | 9 | 9 | 1 | 1'h0 | RO | tx_ch_r_dma_req_irsr | interrupt status before mask | 0 | 0 | 0
|  | 8 | 8 | 1 | 1'h0 | RO | tx_ch_r_fifo_ovflow_irsr | interrupt status before mask | 0 | 0 | 0
|  | 7 | 7 | 1 | 1'h0 | RO | tx_ch_r_fifo_unflow_irsr | interrupt status before mask | 0 | 0 | 0
|  | 6 | 6 | 1 | 1'h0 | RO | tx_ch_r_fifo_ful_irsr | interrupt status before mask | 0 | 0 | 0
|  | 5 | 5 | 1 | 1'h0 | RO | tx_ch_r_fifo_emp_irsr | interrupt status before mask | 0 | 0 | 0
|  | 4 | 4 | 1 | 1'h0 | RO | tx_ch_l_dma_req_irsr | interrupt status before mask | 0 | 0 | 0
|  | 3 | 3 | 1 | 1'h0 | RO | tx_ch_l_fifo_ovflow_irsr | interrupt status before mask | 0 | 0 | 0
|  | 2 | 2 | 1 | 1'h0 | RO | tx_ch_l_fifo_unflow_irsr | interrupt status before mask | 0 | 0 | 0
|  | 1 | 1 | 1 | 1'h0 | RO | tx_ch_l_fifo_ful_irsr | interrupt status before mask | 0 | 0 | 0
|  | 0 | 0 | 1 | 1'h0 | RO | tx_ch_l_fifo_emp_irsr | interrupt status before mask | 0 | 0 | 0
| 048 |  |  | 32 | 32'h00000000 |  | APC_INTR_RX_IRSR |  |  | 00000000 | 0
|  | 10 | 31 | 22 | 22'h0 | RO | Reserved | Not used | 0 | 0 | 0
|  | 9 | 9 | 1 | 1'h0 | RO | rx_ch_r_dma_req_irsr | interrupt status before mask | 0 | 0 | 0
|  | 8 | 8 | 1 | 1'h0 | RO | rx_ch_r_fifo_ovflow_irsr | interrupt status before mask | 0 | 0 | 0
|  | 7 | 7 | 1 | 1'h0 | RO | rx_ch_r_fifo_unflow_irsr | interrupt status before mask | 0 | 0 | 0
|  | 6 | 6 | 1 | 1'h0 | RO | rx_ch_r_fifo_ful_irsr | interrupt status before mask | 0 | 0 | 0
|  | 5 | 5 | 1 | 1'h0 | RO | rx_ch_r_fifo_emp_irsr | interrupt status before mask | 0 | 0 | 0
|  | 4 | 4 | 1 | 1'h0 | RO | rx_ch_l_dma_req_irsr | interrupt status before mask | 0 | 0 | 0
|  | 3 | 3 | 1 | 1'h0 | RO | rx_ch_l_fifo_ovflow_irsr | interrupt status before mask | 0 | 0 | 0
|  | 2 | 2 | 1 | 1'h0 | RO | rx_ch_l_fifo_unflow_irsr | interrupt status before mask | 0 | 0 | 0
|  | 1 | 1 | 1 | 1'h0 | RO | rx_ch_l_fifo_ful_irsr | interrupt status before mask | 0 | 0 | 0
|  | 0 | 0 | 1 | 1'h0 | RO | rx_ch_l_fifo_emp_irsr | interrupt status before mask | 0 | 0 | 0
| 04C |  |  | 32 | 32'h00000000 |  | APC_INTR_TX_ISR |  |  | 00000000 | 0
|  | 11 | 31 | 21 | 21'h0 | RO | Reserved | Not used | 0 | 0 | 0
|  | 10 | 10 | 1 | 1'h0 | RO | tx_ch_fifo_vld_isr | interrupt status after mask | 0 | 0 | 0
|  | 9 | 9 | 1 | 1'h0 | RO | tx_ch_r_dma_req_isr | interrupt status after mask | 0 | 0 | 0
|  | 8 | 8 | 1 | 1'h0 | RO | tx_ch_r_fifo_ovflow_isr | interrupt status after mask | 0 | 0 | 0
|  | 7 | 7 | 1 | 1'h0 | RO | tx_ch_r_fifo_unflow_isr | interrupt status after mask | 0 | 0 | 0
|  | 6 | 6 | 1 | 1'h0 | RO | tx_ch_r_fifo_ful_isr | interrupt status after mask | 0 | 0 | 0
|  | 5 | 5 | 1 | 1'h0 | RO | tx_ch_r_fifo_emp_isr | interrupt status after mask | 0 | 0 | 0
|  | 4 | 4 | 1 | 1'h0 | RO | tx_ch_l_dma_req_isr | interrupt status after mask | 0 | 0 | 0
|  | 3 | 3 | 1 | 1'h0 | RO | tx_ch_l_fifo_ovflow_isr | interrupt status after mask | 0 | 0 | 0
|  | 2 | 2 | 1 | 1'h0 | RO | tx_ch_l_fifo_unflow_isr | interrupt status after mask | 0 | 0 | 0
|  | 1 | 1 | 1 | 1'h0 | RO | tx_ch_l_fifo_ful_isr | interrupt status after mask | 0 | 0 | 0
|  | 0 | 0 | 1 | 1'h0 | RO | tx_ch_l_fifo_emp_isr | interrupt status after mask | 0 | 0 | 0
| 050 |  |  | 32 | 32'h00000000 |  | APC_INTR_RX_ISR |  |  | 00000000 | 0
|  | 10 | 31 | 22 | 22'h0 | RO | Reserved | Not used | 0 | 0 | 0
|  | 9 | 9 | 1 | 1'h0 | RO | rx_ch_r_dma_req_isr | interrupt status after mask | 0 | 0 | 0
|  | 8 | 8 | 1 | 1'h0 | RO | rx_ch_r_fifo_ovflow_isr | interrupt status after mask | 0 | 0 | 0
|  | 7 | 7 | 1 | 1'h0 | RO | rx_ch_r_fifo_unflow_isr | interrupt status after mask | 0 | 0 | 0
|  | 6 | 6 | 1 | 1'h0 | RO | rx_ch_r_fifo_ful_isr | interrupt status after mask | 0 | 0 | 0
|  | 5 | 5 | 1 | 1'h0 | RO | rx_ch_r_fifo_emp_isr | interrupt status after mask | 0 | 0 | 0
|  | 4 | 4 | 1 | 1'h0 | RO | rx_ch_l_dma_req_isr | interrupt status after mask | 0 | 0 | 0
|  | 3 | 3 | 1 | 1'h0 | RO | rx_ch_l_fifo_ovflow_isr | interrupt status after mask | 0 | 0 | 0
|  | 2 | 2 | 1 | 1'h0 | RO | rx_ch_l_fifo_unflow_isr | interrupt status after mask | 0 | 0 | 0
|  | 1 | 1 | 1 | 1'h0 | RO | rx_ch_l_fifo_ful_isr | interrupt status after mask | 0 | 0 | 0
|  | 0 | 0 | 1 | 1'h0 | RO | rx_ch_l_fifo_emp_isr | interrupt status after mask | 0 | 0 | 0
| 054 |  |  | 32 | 32'h00000000 |  | APC_RSVD_RW_REG |  |  | 00000000 | 0
|  | 0 | 31 | 32 | 32'h0 | RW | apc_rsvd_rw_reg | Reserved for future use | 0 | 0 | 0
| 058 |  |  | 32 | 32'h00000000 |  | APC_RSVD_RO_REG |  |  | 00000000 | 0
|  | 0 | 31 | 32 | 32'h0 | RO | apc_rsvd_ro_reg | Reserved for future use | 0 | 0 | 0

## AUDIO_CODEC
Address (Hex) | Sub-Addr (Hex) | Start Bit | End Bit | Bit Width | Default Value | R/W Property | Register Name | Register Description | Reset Value (Dec) | Reset Value (Hex) | Reset Value (Sum) | ADDRWIDTH
| 000 |  |  | 32 | 32'h00000000 |  | AUD_R0_RSVD_REG0 |  |  | 00000000 | 0
|  | 16 | 31 | 16 | 16'h0 | RO | Reserved | Resverved for further | 0 | 0 | 0
|  | 0 | 15 | 16 | 16'h0 | RW | aud_adc_rsv | reserved for future | 0 | 0 | 0
| 004 |  |  | 32 | 32'h00000000 |  | AUD_R1_GLOBAL0 |  |  | 00000000 | 0
|  | 15 | 31 | 17 | 17'h0 | RO | Reserved | Resverved for further | 0 | 0 | 0
|  | 10 | 14 | 5 | 5'h0 | RW | test_out_sela | test signal selection output from pin aud_debug_clk (for test). 1: adc_mclk_test 2: aud_adc_clk_ana 3: aud_adc_fsclk 4: aud_dmic_clk 5: adc_clk_cic 6: adc_clk_fil 7: aud_adc_clk_idac_bias 8: adclrc_core 9: aud_adc_lp_rst 10: classd_mclk_test 11: classd_clk_filter 12: classd_lrc_core 13: classd_fsclk 14: pwm_click 15: aud_calib_compout 16: aud_pga_zcflag others: 1'b0 | 0 | 0 | 0
|  | 6 | 9 | 4 | 4'h0 | RW | test_out_selb | selects the internal signals as output from aud_debug_data[15:0] 2: {6'd0, aud_en_pga, aud_en_adc, classd_en, aud_en_vmid, aud_en_iref, aud_en_calib_cap, adc_cap_cali_done, aud_calib_compout, aud_adc_sar_dwa_t, aud_adc_sar_smp_t} 3: { 12'd0, aud_adc_clk_ana, aud_adc_sdm_out_l[2:0] } 4: { 1'd0, ssi_pwm_p, ssi_pwm_n, classd_mclk, cld_sdm_out_p[5:0], cld_sdm_out_n[5:0] } 5: {14'd0, ssi_pwm_p, ssi_pwm_n} Others: 16'd0 | 0 | 0 | 0
|  | 3 | 5 | 3 | 3'h0 | RW | test_in_sel | Input data mux selection from aud_debug_data_in[13:0]; 1: cld analog debug data[13:0] is selected from debug_data_in[13:0] 2: adc digital input data comes from debug_data_in[5:0]; others: invalid | 0 | 0 | 0
|  | 0 | 2 | 3 | 3'h0 | RW | debug_mode | Debug mode selection 1: adc_ana_debug_mode 2: adc_dig_debug_mode 4. cld_sdm_debug_mode (pwm_in_p = debug_in[13:8], pwm_in_p = debug_in[7:2]) 5: cld_pwm_debug_mode (classd_data_p = debug_in[1], classd_data_n = debug_in[0]) Others: invalid | 0 | 0 | 0
| 008 |  |  | 32 | 32'h00000000 |  | AUD_R2_GLOBAL1 |  |  | 00000000 | 0
|  | 2 | 31 | 30 | 30'h0 | RO | Reserved | Resverved for further | 0 | 0 | 0
|  | 1 | 1 | 1 | 1'h0 | RW | aud_en_vmid | Codec VMID enable 1: enable 0: disable | 0 | 0 | 0
|  | 0 | 0 | 1 | 1'h0 | RW | aud_en_iref | Codec REF IREF GEN enable 1: enable 0: disable | 0 | 0 | 0
| 00C |  |  | 32 | 32'h00000000 |  | AUD_R3_RSVD_REG1 |  |  | 00000000 | 0
|  | 0 | 31 | 32 | 32'h0 | RO | Reserved | not used | 0 | 0 | 0
| 010 |  |  | 32 | 32'h00000000 |  | AUD_R4_RSVD_REG2 |  |  | 00000000 | 0
|  | 0 | 31 | 32 | 32'h0 | RO | Reserved | not used | 0 | 0 | 0
| 014 |  |  | 32 | 32'h00000213 |  | AUD_R5_ADC_CTRL0 |  |  | 00000213 | 531
|  | 12 | 31 | 20 | 20'h0 | RO | Reserved | not used | 0 | 0 | 0
|  | 11 | 11 | 1 | 1'h0 | RW | adc_gain_comp_sel | cic0 gain comp 0: 15/8 1:13/8 | 0 | 0 | 0
|  | 10 | 10 | 1 | 1'h0 | RW | adc_cap_cali_go | A write of 1 will start the ADC CAP calibration process. And no influence if a write of 0 to the bit. Needs to clear this bit before starting cap calibration. Please refer to AU_ADC_TRIM.docx for details. | 0 | 0 | 0
|  | 9 | 9 | 1 | 1'h1 | RW | pga_toen | Zero Crossing Time Out enable for ADC PGA gain setting. 1: enable 0: disable | 1 | 1 | 512
|  | 8 | 8 | 1 | 1'h0 | RW | reg_adc_rstn | ADC digital reset control. All the digital data-path of ADC will be reset execept their registers. 0: reset 1: release | 0 | 0 | 0
|  | 7 | 7 | 1 | 1'h0 | RW | adcclk_en | ADC internal clock generation enable, including adc_clk_ana, adc_clk_fil, adc_clk_cic and adc_clk_ibias. 1: enable 0: disabled | 0 | 0 | 0
|  | 4 | 6 | 3 | 3'h1 | RW | adcosr | ADC Over Sample ratio settings. 000: 500x 001: 250x 010: 125x 011: 100x 100: 50x others: invalid | 1 | 1 | 16
|  | 0 | 3 | 4 | 4'h3 | RW | adcsr | ADC Sample Rate settings. 0000: 8Khz 0011: 16Khz 1000: 44.1khz/48Khz others: invalid for 44.1KHz PLL should be used to supply codec adc clk at 22.05MHz | 3 | 3 | 3
| 018 |  |  | 32 | 32'h00662ad5 |  | AUD_R6_ADC_CTRL1 |  |  | 00662ad5 | 6695637
|  | 26 | 31 | 6 | 6'h0 | RO | Reserved | not used | 0 | 0 | 0
|  | 25 | 25 | 1 | 1'h0 | RW | adc_hpfout_sel | Select the output of High Pass filter 1 as ADC output (for test) 0: normal output 1: selected. | 0 | 0 | 0
|  | 24 | 24 | 1 | 1'h0 | RW | adc_single_ch_mode | ADC single channel mode enable (for test). 1: enable. The output data from right channel is same with that of ADC left channel. 0: disable. | 0 | 0 | 0
|  | 21 | 23 | 3 | 3'h3 | RW | hpfcut | The cut off frequency setttings of the High pass filter2 48Khz: 000: 122Hz 001: 153Hz 010: 156Hz 011: 245Hz 100: 306Hz 101: 392Hz 110: 490Hz 111: 612Hz 44.1KHz: 000: 112Hz 001: 140Hz 010: 143Hz 011: 225Hz 100: 281Hz 101: 360Hz 110: 450Hz 111: 562Hz 32KHz: 000: 81Hz 001: 102Hz 010: 104Hz 011: 163Hz 100: 204Hz 101: 261Hz 110: 372Hz 111: 408Hz 24KHz: 000: 61Hz 001: 77Hz 010: 78Hz 011: 123Hz 100: 153Hz 101: 192Hz 110: 245Hz 111: 306Hz 16KHz: 000: 41Hz 001: 51Hz 010: 52Hz 011: 82Hz 100: 102Hz 101: 131Hz 110: 186Hz 111: 204Hz 8KHz: 000: 21Hz 001: 25Hz 010: 26Hz 011: 41Hz 100: 51Hz 101: 66Hz 110: 93Hz 111: 102Hz For other ADCSR setting, Please zoom in/out linearly and calculate their cut-off frequency; | 3 | 3 | 6291456
|  | 16 | 20 | 5 | 5'h6 | RW | adc_pga_level | ADC Left PGA volume control. -12dB to +36dB @ 2db/step 00000: -12dB 00001: -10dB 00010: -8dB … 2dB@step … 10111: +34dB 11000: +36dB others: invalid | 6 | 6 | 393216
|  | 15 | 15 | 1 | 1'h0 | RW | hpf1en | 1st HPF enable. (typical 3.7Hz) 1: enable 0: disable | 0 | 0 | 0
|  | 14 | 14 | 1 | 1'h0 | RW | hpf2en | 2nd HPF enable. 1: enable 0: disable | 0 | 0 | 0
|  | 7 | 13 | 7 | 7'h55 | RW | adcvol_l | ADC Left channel digital gain. 0000000: digital mute 0000001: digital mute 0000010: -83dB 0000011:-82dB … 1dB@step… 1010101: 0dB … 1dB@step… 1111101:+40dB 1111110: +41dB 1111111: +42dB | 85 | 55 | 10880
|  | 0 | 6 | 7 | 7'h55 | RW | adcvol_r | ADC Right channel digital gain. 0000000: digital mute 0000001: digital mute 0000010: -83dB 0000011:-82dB … 1dB@step… 1010101: 0dB … 1dB@step… 1111101:+40dB 1111110: +41dB 1111111: +42dB | 85 | 55 | 85
| 01C |  |  | 32 | 32'h00000000 |  | AUD_R7_ADC_CTRL2 |  |  | 00000000 | 0
|  | 30 | 31 | 2 | 2'h0 | RO | Reserved | not used | 0 | 0 | 0
|  | 16 | 29 | 14 | 14'h0 | RW | nfa1 | ADC Notch filter NFA1 coefficient | 0 | 0 | 0
|  | 15 | 15 | 1 | 1'h0 | RO | Reserved | not used | 0 | 0 | 0
|  | 14 | 14 | 1 | 1'h0 | RW | nfen | ADC Notch filter enable 1: enable 0: disable | 0 | 0 | 0
|  | 0 | 13 | 14 | 14'h0 | RW | nfa0 | ADC Notch filter NFA0 coefficient | 0 | 0 | 0
| 020 |  |  | 32 | 32'h018c2b00 |  | AUD_R8_ADC_CTRL3 |  |  | 018c2b00 | 25963264
|  | 26 | 31 | 6 | 6'h0 | RO | Reserved | not used | 0 | 0 | 0
|  | 23 | 25 | 3 | 3'h3 | RW | tolerance | ADC ALC target error tolerance setting. 011: +/- 3dB 010: +/-2dB 100: +/- 4dB 001: +/-1dB 000: +/- 0dB …… | 3 | 3 | 25165824
|  | 18 | 22 | 5 | 5'h3 | RW | target | ADC Left channel ALC target level. 00000: -1dB 00001: -3dB …-2dB@step 10110: -45dB 10111: -47dB other: invalid | 3 | 3 | 786432
|  | 17 | 17 | 1 | 1'h0 | RW | alcmode | ADC ALC mode selection. 1: limiter mode 0: normal mode | 0 | 0 | 0
|  | 16 | 16 | 1 | 1'h0 | RW | alcsel | ADC Left ALC function enable. 1: ALC enable 0: ALC disable | 0 | 0 | 0
|  | 15 | 15 | 1 | 1'h0 | RW | ng_en | ADC ALC Noise Gate enable. 1: Enable 0: Disable | 0 | 0 | 0
|  | 10 | 14 | 5 | 5'ha | RW | ng | ADC ALC noise floor level setting. 00000: -40dB 00001: -42dB 00010: -44dB …-2dB@step... 10101: -82dB 10110: -84dB others: invalid | 10 | a | 10240
|  | 5 | 9 | 5 | 5'h18 | RW | alcmax | Max ADC PGA gain used in ALC mode. Min: 00000 Max: 11000 | 24 | 18 | 768
|  | 0 | 4 | 5 | 5'h0 | RW | alcmin | Min ADC PGA gain used in ALC mode Min: 00000 Max: 11000 | 0 | 0 | 0
| 024 |  |  | 32 | 32'h00810146 |  | AUD_R9_ADC_CTRL4 |  |  | 00810146 | 8454470
|  | 27 | 31 | 5 | 5'h0 | RO | Reserved | not used | 0 | 0 | 0
|  | 26 | 26 | 1 | 1'h0 | RW | autorst_en | Auto reset the analog SDM of ADC left channel if a predefined amout of all zeros or all ones are matched. 1: enable, reset will hold 8 clock cycles and self_clearing. 0: disable | 0 | 0 | 0
|  | 23 | 25 | 3 | 3'h1 | RW | autorst_type | predefined time range for auto reset function (16Khz). 000: 128us 001: 256us 010: 512us 011: 1ms 100: 2ms 101: 4ms | 1 | 1 | 8388608
|  | 22 | 22 | 1 | 1'h0 | RW | dmic_enable | Digital Microphone mode enable 0: Audio DSP input is from ADC SDM, and DMIC input is disabled. 1: Audio DSP input is from digital microphone input. | 0 | 0 | 0
|  | 21 | 21 | 1 | 1'h0 | RW | dmic_src | Selects digital microphone data nput if dmic_mode is set to 1. 0: from DMIC0_IN 1: from DMIC1_IN | 0 | 0 | 0
|  | 19 | 20 | 2 | 2'h0 | RW | dmic_latch_adj | DMIC input data timing adjust range. 00: 0 degree delay 01: 90 degree delay 10: 180 degree delay 11: 270 degree delay | 0 | 0 | 0
|  | 17 | 18 | 2 | 2'h0 | RW | unconnect |  | 0 | 0 | 0
|  | 16 | 16 | 1 | 1'h1 | RW | dmic_mode | Left data is sampled by the falling edge of dmic_clk, and Right data is sampled by the rising edge of dmic_clk. 0: Single edge on DMIC0_IN and DMIC1_IN; 1: Double edge on either DMIC0_IN or DMIC1_IN, which decided by dmic_srcr; | 1 | 1 | 65536
|  | 13 | 15 | 3 | 3'h0 | RO | Reserved | not used | 0 | 0 | 0
|  | 12 | 12 | 1 | 1'h0 | RW | peak_fastalc_en | ALC enable at once if peak amplitude of input signal is greater than -1.5 dBFS. | 0 | 0 | 0
|  | 8 | 11 | 4 | 4'h1 | RW | alchld | ADC ALC hold time before gain is increased (ADCSR=48Khz). 0000 = 1.34ms 0001 = 2.67ms 0010 = 5.33ms 0011 = 10.66ms …time doubles with every step 0111 = 0.17s 1000 = 0.34s 1001 = 0.68s ….. 1111 = 43s | 1 | 1 | 256
|  | 4 | 7 | 4 | 4'h4 | RW | alcatk | ADC ALC attack (gain ramp-down) time (Fs = 48kHz and ALCMODE == 0) . 0000 = 83.2us 0001 = 166.4us 0010 = 333us 0011 = 666us …time doubles with every step 1111 = 2.7s ADC ALC attack (gain ramp-down) time (Fs = 48Khz and ALCMODE == 1) . 0000 = 20.8us 0001 = 41.6us 0010 = 83.2us 0011 = 166.4us …time doubles with every step 1111 = 0.68s | 4 | 4 | 64
|  | 0 | 3 | 4 | 4'h6 | RW | alcdcy | ADC Decay (gain ramp-up) time (Fs=48kHz and ALCMODE ==0) . 0000 = 333us 0001 = 666us 0010 = 1.33ms 0011 = 2.66ms …time doubles with every step 1111 = 10.8s ADC Decay (gain ramp-up) time (Fs=48kHz and ALCMODE ==1) . 0000 = 83.2us 0001 = 166.4us 0010 = 333us 0011 = 666us …time doubles with every step 1111 = 2.7s | 6 | 6 | 6
| 028 |  |  | 32 | 32'h000188b4 |  | AUD_R10_ADC_CTRL5 |  |  | 000188b4 | 100532
|  | 31 | 31 | 1 | 1'h0 | RW | offset_regen | Add an offset to ADC output (for test). 1: enable 0: disable | 0 | 0 | 0
|  | 21 | 30 | 10 | 10'h0 | RW | offset_reg | offset value from register settings. | 0 | 0 | 0
|  | 20 | 20 | 1 | 1'h0 | RW | filgain_regen | Add a gain to ADC data path (for debug). 1: enable 0: disable | 0 | 0 | 0
|  | 0 | 19 | 20 | 20'h188b4 | RW | filgain_reg | gain setting from register. | 100532 | 188b4 | 100532
| 02C |  |  | 32 | 32'h00080280 |  | AUD_R11_ADC_CTRL6 |  |  | 00080280 | 524928
|  | 21 | 31 | 11 | 11'h0 | RO | Reserved | not used | 0 | 0 | 0
|  | 20 | 20 | 1 | 1'h0 | RW | adc_cap_cali_src | register select enable for ADC cap calibration. 1: calibration setting from register, and not from internal state machine. 0: calibration value is from internal state machine. | 0 | 0 | 0
|  | 15 | 19 | 5 | 5'h10 | RW | adc_cap_cali_reg | register setting value. | 16 | 10 | 524288
|  | 14 | 14 | 1 | 1'h0 | RW | adc_cap_cali_en_reg | register control enable. 1: enable 0: disable | 0 | 0 | 0
|  | 13 | 13 | 1 | 1'h0 | RW | adc_cap_cali_en_src | calibraton enable from register. | 0 | 0 | 0
|  | 11 | 12 | 2 | 2'h0 | RW | aud_adc_idac_ctrl | Feedback IDAC Control 00: x-5% 01: 7.5uA (expected default)---Full scale 1.5Vrms 10: x+6% 11: x+13% | 0 | 0 | 0
|  | 9 | 10 | 2 | 2'h1 | RW | aud_adc_ib_ctrl | AUDIO ADC IBIAS Control 00: 1.5u 01: 2.0u (Default) 10: 2.5u 11: 3.0u | 1 | 1 | 512
|  | 8 | 8 | 1 | 1'h0 | RO | Reserved | not used | 0 | 0 | 0
|  | 7 | 7 | 1 | 1'h1 | RW | ana_adc_rst_reg | ADC ana path reset. 0: no reset 1: reset | 1 | 1 | 128
|  | 6 | 6 | 1 | 1'h0 | RW | reg_adc_anaclk_inv | ADC analog clock invert (option) 1: invert 0: buffer | 0 | 0 | 0
|  | 5 | 5 | 1 | 1'h0 | RW | aud_adc_clk_inv |  | 0 | 0 | 0
|  | 4 | 4 | 1 | 1'h0 | RW | aud_adc_clk_lvl_sel |  | 0 | 0 | 0
|  | 2 | 3 | 2 | 2'h0 | RW | aud_adc_clk_src | AUDIO ADC CLK Source select signal: 00: from RC24MHz; 01: from PLL24MHz; 10/11: from XO24MHz. | 0 | 0 | 0
|  | 1 | 1 | 1 | 1'h0 | RW | reg_aud_en_adc | ADC Left enable. 0: Power Down; 1: Enabled | 0 | 0 | 0
|  | 0 | 0 | 1 | 1'h0 | RW | aud_en_adc_clk | ADC ana clk enable. 0: Power Down; 1: Enabled | 0 | 0 | 0
| 030 |  |  | 32 | 32'h0000ec28 |  | AUD_R12_ADC_CTRL7 |  |  | 0000ec28 | 60456
|  | 22 | 31 | 10 | 10'h0 | RO | Reserved | not used | 0 | 0 | 0
|  | 21 | 21 | 1 | 1'h0 | RW | aud_adc_mode | register control enable. 1: enable 0: disable | 0 | 0 | 0
|  | 20 | 20 | 1 | 1'h0 | RW | aud_en_adc_vref | VREF_EN 1: enable 1: disable | 0 | 0 | 0
|  | 19 | 19 | 1 | 1'h0 | RW | aud_idac_bias_reg | register value for aud_idac_bias. | 0 | 0 | 0
|  | 18 | 18 | 1 | 1'h0 | RW | aud_idac_bias_src |  | 0 | 0 | 0
|  | 16 | 17 | 2 | 2'h0 | RW | aud_adc_idac_os_ctrl |  | 0 | 0 | 0
|  | 15 | 15 | 1 | 1'h1 | RW | aud_adc_int1_lpr |  | 1 | 1 | 32768
|  | 14 | 14 | 1 | 1'h1 | RW | aud_adc_int2_lpr | Control vref voltage. Control vref power consumption 00: default VREF_CTRL<0>:1—— ADC VREF 40uA；0—— ADC VREF 20uA； VREF_CTRL<1>:1—— ADC VCM BIAS 30uA； 0—— ADC VCM BIAS 10uA | 1 | 1 | 16384
|  | 13 | 13 | 1 | 1'h1 | RW | aud_adc_sar_comp_lpr | Control generate vref mode. | 1 | 1 | 8192
|  | 10 | 12 | 3 | 3'h3 | RW | aud_adc_sar_delay_ctrl | VREF_EN 1: enable 0: disable | 3 | 3 | 3072
|  | 9 | 9 | 1 | 1'h0 | RW | aud_adc_sar_test_en | feed back idac DC offset. 00: 0uA(default); 01: LSB/16; 10: LSB/8; 11: LSB/4 | 0 | 0 | 0
|  | 7 | 8 | 2 | 2'h0 | RW | aud_adc_atb_ctrl | ADC atb control 000:ATB output H-Z; 001: test ADC0 IDAC_NMOS; 010: test ADC0 IDAC_PMOS; 011: test ADC1 IDAC_NMOS; 100: test ADC1 IDAC_PMOS 000:default | 0 | 0 | 0
|  | 6 | 6 | 1 | 1'h0 | RW | pga_zcen_reg | Zero Crossing enable for ADC Left PGA. 1: enable 0: disable | 0 | 0 | 0
|  | 5 | 5 | 1 | 1'h1 | RW | aud_pga_lpr | ADC Left PGA power mode, 1: Low Power Mode 0: normal mode. | 1 | 1 | 32
|  | 4 | 4 | 1 | 1'h0 | RW | aud_en_pga_single | ADC Left PGA input mode. 0: differetial 1: Single | 0 | 0 | 0
|  | 3 | 3 | 1 | 1'h1 | RW | aud_pga_mute | ADC Left PGA Mute, 1: mute 0: working | 1 | 1 | 8
|  | 2 | 2 | 1 | 1'h0 | RW | reg_aud_en_pga | ADC Left Input PGA enable; 0= Power Down; 1= Enable; | 0 | 0 | 0
|  | 1 | 1 | 1 | 1'h0 | RW | aud_pga_vcom_sel | AUDIO ADC PGA VCOM Select, 0:VMID(Default) 1:VMID*0.75 | 0 | 0 | 0
|  | 0 | 0 | 1 | 1'h0 | RW | aud_en_pga_vcmbuf | ADC LPGA Buffer low power mode 1: low power mode 0: normal mode | 0 | 0 | 0
| 034 |  |  | 32 | 32'h00000000 |  | AUD_R13_RSVD_REG3 |  |  | 00000000 | 0
|  | 0 | 31 | 32 | 32'h0 | RO | Reserved | not used | 0 | 0 | 0
| 038 |  |  | 32 | 32'h00000000 |  | AUD_R14_RSVD_REG4 |  |  | 00000000 | 0
|  | 0 | 31 | 32 | 32'h0 | RO | Reserved | not used | 0 | 0 | 0
| 03C |  |  | 32 | 32'h0000000f |  | AUD_R15_CLD_CTRL0 |  |  | 0000000f | 15
|  | 12 | 31 | 20 | 20'h0 | RO | Reserved | not used | 0 | 0 | 0
|  | 11 | 11 | 1 | 1'h0 | RW | pwm_sel | 0: central aligned 1: edge aligned | 0 | 0 | 0
|  | 10 | 10 | 1 | 1'h0 | RW | use_remap_ver | 1: Use remap pwm version. The remap version is a version that one pwm output is tied to zero when the input pcm signal is positive or negative 0: Don’t use remap pwm version | 0 | 0 | 0
|  | 9 | 9 | 1 | 1'h0 | RW | off_val | The Off value for Positive and Negative branch when CTRL[USE_REMAP_VAR]=1. This value is assigned before the inversion stage. | 0 | 0 | 0
|  | 8 | 8 | 1 | 1'h0 | RW | rev_n | Internal inversion for negative channel PWM signal 1: inverse the signal before the signal is transferred to the pad 0: don’t inverse the signal | 0 | 0 | 0
|  | 7 | 7 | 1 | 1'h0 | RW | rev_p | Internal inversion for positive channel PWM signal. 1: inverse the signal before the signal is transferred to the pad 0: don’t inverse the signal | 0 | 0 | 0
|  | 6 | 6 | 1 | 1'h0 | RW | ini_lr_out | Initial left/right channel output of the final stage. It is the signal value appearing at the pad when this module is disabled. | 0 | 0 | 0
|  | 5 | 5 | 1 | 1'h0 | RW | reg_cld_rstn | classd digital reset except registers. 0: reset 1: release | 0 | 0 | 0
|  | 4 | 4 | 1 | 1'h0 | RW | classd_clk_en | Classd clock generation enable, including digital classd_clk_filter 1: enable 0: disabled | 0 | 0 | 0
|  | 2 | 3 | 2 | 2'h3 | RW | classd_osr | classd Over Sample ratio. 0: 60x 1: 30x 2: 15x 3: 10x | 3 | 3 | 12
|  | 0 | 1 | 2 | 2'h3 | RW | classd_sr | classd sampling rate setting. 0: 8k 1: 16k 2: 32k 3: 48k | 3 | 3 | 3
| 040 |  |  | 32 | 32'h00000000 |  | AUD_R16_CLD_CTRL1 |  |  | 00000000 | 0
|  | 18 | 31 | 14 | 14'h0 | RO | Reserved | not used | 0 | 0 | 0
|  | 17 | 17 | 1 | 1'h0 | RW | classd_data_force | using register value as classd_data_p, classd_data_n | 0 | 0 | 0
|  | 16 | 16 | 1 | 1'h0 | RW | reg_classd_data_p | force output classd_data_p, it will be valid only when classd_data_force=1 | 0 | 0 | 0
|  | 15 | 15 | 1 | 1'h0 | RW | reg_classd_data_n | force output classd_data_n, it will be valid only when classd_data_force=1 | 0 | 0 | 0
|  | 14 | 14 | 1 | 1'h0 | RW | classd_enable_dig | ClassD enable control for digital | 0 | 0 | 0
|  | 13 | 13 | 1 | 1'h0 | RW | classd_en | ClassD enable control for analog | 0 | 0 | 0
|  | 10 | 12 | 3 | 3'h0 | RW | classd_test_ctrl | ClassD test control | 0 | 0 | 0
|  | 7 | 9 | 3 | 3'h0 | RW | classd_slewctl | ClassD slew rate control: 000: slow 111: Fast | 0 | 0 | 0
|  | 5 | 6 | 2 | 2'h0 | RW | classd_mode | ClassD mode selection: 00: Not Latch, Not Invertered 01: Not Latch, Invertered 10: Clock Latch, Not Invertered 11: Clock Latch, Not Invertered | 0 | 0 | 0
|  | 4 | 4 | 1 | 1'h0 | RW | classd_hvldo_en | ClassD HVLDO Enable | 0 | 0 | 0
|  | 3 | 3 | 1 | 1'h0 | RW | aud_cld_clk_inv | invert cld mclk | 0 | 0 | 0
|  | 1 | 2 | 2 | 2'h0 | RW | aud_cld_mclk_src | AUDIO DAC CLK Source select signal: 00: from RC24MHz; 01: from PLL24MHz; 10/11: from XO24MHz. | 0 | 0 | 0
|  | 0 | 0 | 1 | 1'h0 | RW | aud_en_cld_clk | classd ana clk enable. 0: Power Down; 1: Enabled | 0 | 0 | 0
| 044 |  |  | 32 | 32'h00000080 |  | AUD_R25_STATUS0 |  |  | 00000080 | 128
|  | 8 | 31 | 24 | 24'h0 | RO | Reserved | not used | 0 | 0 | 0
|  | 3 | 7 | 5 | 5'h10 | RO | aud_adc_cap_cali |  | 16 | 10 | 128
|  | 2 | 2 | 1 | 1'h0 | RO | adc_cap_cali_fail |  | 0 | 0 | 0
|  | 1 | 1 | 1 | 1'h0 | RO | adc_cap_cali_done |  | 0 | 0 | 0
|  | 0 | 0 | 1 | 1'h0 | RO | aud_adc_cap_cali_flag_inst |  | 0 | 0 | 0

## KEYSENSE
Reserved | Sub-Addr (Hex) | Start Bit | End Bit | Bit Width | Default Value | R/W Property | Register Name | Register Description | Reset Value (Dec) | Reset Value (Hex) | Reset Value (Sum) | Selection ADDRWIDTH | Regfile Prefix
| 000 |  |  | 32 | 32'h00000000 |  | KS_CFG |  |  | 00000000 | 0 | 12
|  | 3 | 31 | 29 | 29'h0 | RO | Reserved | Not used | 0 | 0 | 0
|  | 2 | 2 | 1 | 1'h0 | RW | ks_dbg_en | keysense debug output enable, active high | 0 | 0 | 0
|  | 1 | 1 | 1 | 1'h0 | RW | ks_dbg_sel | keysense debug output select: dbg_datin0 = {ks_cnt[6:0], ks_adc_trig_intr_trg, ks_adc_trig, ks_wakeup_intr_trg, ks_wakeup, keyin_detect_sync, keyin_detect, cfg_ks_en, ks_rstn, ks_clk}; dbg_datin1 = {ks_cnt[15:5], ks_adc_trig, ks_wakeup, keyin_detect, cfg_ks_en, ks_clk}; | 0 | 0 | 0
|  | 0 | 0 | 1 | 1'h0 | RW | ks_en | keysense enable, active high | 0 | 0 | 0
| 004 |  |  | 32 | 32'h00000000 |  | KS_STAT |  |  | 00000000 | 0
|  | 16 | 31 | 16 | 16'h0 | ROI | ks_cnt | ks counter output, only used for debug purpose | 0 | 0 | 0
|  | 6 | 15 | 10 | 10'h0 | RO | Reserved | Not used | 0 | 0 | 0
|  | 5 | 5 | 1 | 1'h0 | ROI | ks_adc_trig_intr_trg | keysense adc trigger interrupt source, only used for debug purpose | 0 | 0 | 0
|  | 4 | 4 | 1 | 1'h0 | ROI | ks_adc_trig | keysense trigger to GPADC, only used for debug purpose | 0 | 0 | 0
|  | 3 | 3 | 1 | 1'h0 | ROI | ks_wakeup_intr_trg | keysense wakeup interrupt source, only used for debug purpose | 0 | 0 | 0
|  | 2 | 2 | 1 | 1'h0 | ROI | ks_wakeup | keysense wakeup, only used for debug purpose | 0 | 0 | 0
|  | 1 | 1 | 1 | 1'h0 | ROI | keyin_detect_sync | keyin detect signal synced to ks_clk domain, only used for debug purpose | 0 | 0 | 0
|  | 0 | 0 | 1 | 1'h0 | ROI | keyin_detect | keyin detect signal from analog SARADC, only used for debug purpose | 0 | 0 | 0
| 008 |  |  | 32 | 32'h00400020 |  | KS_THD |  |  | 00400020 | 4194336
|  | 16 | 31 | 16 | 16'h40 | RW | ks_thd_adc_trig | adc trigger counter threshold, in the unit of ks_clk(32KHz clock) cycles | 64 | 40 | 4194304
|  | 0 | 15 | 16 | 16'h20 | RW | ks_thd_wakeup | wakeup counter threshold, in the unit of ks_clk(32KHz clock) cycles | 32 | 20 | 32
| 00C |  |  | 32 | 32'h0000000f |  | KS_IMR |  |  | 0000000f | 15
|  | 4 | 31 | 28 | 28'h0 | RO | Reserved |  | 0 | 0 | 0
|  | 3 | 3 | 1 | 1'h1 | RW | ks_press_imr | 1 : disable interrrupt source; 0: enable interrupt source | 1 | 1 | 8
|  | 2 | 2 | 1 | 1'h1 | RW | ks_release_imr | 1 : disable interrrupt source; 0: enable interrupt source | 1 | 1 | 4
|  | 1 | 1 | 1 | 1'h1 | RW | ks_adc_trig_imr | 1 : disable interrrupt source; 0: enable interrupt source | 1 | 1 | 2
|  | 0 | 0 | 1 | 1'h1 | RW | ks_wakeup_imr | 1 : disable interrrupt source; 0: enable interrupt source | 1 | 1 | 1
| 010 |  |  | 32 | 32'h00000000 |  | KS_ICR |  |  | 00000000 | 0
|  | 4 | 31 | 28 | 28'h0 | RO | Reserved |  | 0 | 0 | 0
|  | 3 | 3 | 1 | 1'h0 | W1C | ks_press_icr | write 1 to generate a pulse to clear interrupt status | 0 | 0 | 0
|  | 2 | 2 | 1 | 1'h0 | W1C | ks_release_icr | write 1 to generate a pulse to clear interrupt status | 0 | 0 | 0
|  | 1 | 1 | 1 | 1'h0 | W1C | ks_adc_trig_icr | write 1 to generate a pulse to clear interrupt status | 0 | 0 | 0
|  | 0 | 0 | 1 | 1'h0 | W1C | ks_wakeup_icr | write 1 to generate a pulse to clear interrupt status | 0 | 0 | 0
| 014 |  |  | 32 | 32'h00000000 |  | KS_IRSR |  |  | 00000000 | 0
|  | 4 | 31 | 28 | 28'h0 | RO | Reserved |  | 0 | 0 | 0
|  | 3 | 3 | 1 | 1'h0 | ROI | ks_press_irsr | raw status of interrupt source | 0 | 0 | 0
|  | 2 | 2 | 1 | 1'h0 | ROI | ks_release_irsr | raw status of interrupt source | 0 | 0 | 0
|  | 1 | 1 | 1 | 1'h0 | ROI | ks_adc_trig_irsr | raw status of interrupt source | 0 | 0 | 0
|  | 0 | 0 | 1 | 1'h0 | ROI | ks_wakeup_irsr | raw status of interrupt source | 0 | 0 | 0
| 018 |  |  | 32 | 32'h00000000 |  | KS_ISR |  |  | 00000000 | 0
|  | 4 | 31 | 28 | 28'h0 | RO | Reserved |  | 0 | 0 | 0
|  | 3 | 3 | 1 | 1'h0 | ROI | ks_press_isr | status of interrupt source after mask | 0 | 0 | 0
|  | 2 | 2 | 1 | 1'h0 | ROI | ks_release_isr | status of interrupt source after mask | 0 | 0 | 0
|  | 1 | 1 | 1 | 1'h0 | ROI | ks_adc_trig_isr | status of interrupt source after mask | 0 | 0 | 0
|  | 0 | 0 | 1 | 1'h0 | ROI | ks_wakeup_isr | status of interrupt source after mask | 0 | 0 | 0

## AON_TIMER
Reserved | Sub-Addr (Hex) | Start Bit | End Bit | Bit Width | Default Value | R/W Property | Register Name | Register Description | Reset Value (Dec) | Reset Value (Hex) | Reset Value (Sum) | Selection ADDRWIDTH | Regfile Prefix
| 000 |  |  | 32 | 32'h08000000 |  | OSTIMER_CTRL |  |  | 08000000 | 134217728 | 12 | aon_timer
|  | 31 | 31 | 1 | 1'h0 | RO | reserved |  | 0 | 0 | 0
|  | 30 | 30 | 1 | 1'h0 | W1S | load | Write '1' to this bit will load the initial value to OS timer. | 0 | 0 | 0
|  | 29 | 29 | 1 | 1'h0 | RW | wrap_mode | Write '1' to this bit will set OS timer to wrap mode. When read, get the information if OS timer is in wrap mode. In wrap mode ,when the conuter down count to zero ,the value will load 24'hFFFFFF 1:: wrap_mode: indicates OS timer in wrap mode. 0:: noraml_mode: indicates OS timer not in wrap mode. | 0 | 0 | 0
|  | 28 | 28 | 1 | 1'h0 | RW | repeat_mode | Write '1' to this bit will set OS timer to repeat mode. When read, get the information if OS timer is in repeat mode. 1:: repeat_mode: indicates OS timer in repeat mode. 0:: normal_mode: indicates OS timer not in repeat mode. | 0 | 0 | 0
|  | 27 | 27 | 1 | 1'h1 | RW | clk_enable | 0: disable ostimer clk | 1 | 1 | 134217728
|  | 26 | 26 | 1 | 1'h0 | W1C | loaded | Read this bit will get the information if OS timer interruption clear operation is finished or not. '1' indicates OS timer interruption clear operation is on going. '0' indicates no OS timer interruption clear operation is on going. | 0 | 0 | 0
|  | 25 | 25 | 1 | 1'h0 | RO | enabled | Read this bit will get the information if OS timer is really enabled or not. This bit will change only after the next front of 16 KHz system clock. '1' indicates OS timer enabled. '0' indicates OS timer not enabled. | 0 | 0 | 0
|  | 24 | 24 | 1 | 1'h0 | RW | enable | Write '1' to this bit will enable OS timer. When read, the value is what we have written to this bit, it changes immediately after been written. | 0 | 0 | 0
|  | 0 | 23 | 24 | 24'h0 | RW | loadval | Value loaded to OS timer. | 0 | 0 | 0
| 004 |  |  | 32 | 32'h00ffffff |  | OSTIMER_CURVAL |  |  | 00ffffff | 16777215
|  | 0 | 31 | 32 | 32'hffffff | RO | curval | Current value of OS timer. The value is 24 bits and the first 8 bits are sign extension of the most important bit. A negative value indicates that the timer has wraped. | 16777215 | ffffff | 16777215
| 008 |  |  | 32 | 32'h00000000 |  | OS_TIMER_IRQ_MASK |  |  | 00000000 | 0
|  | 1 | 31 | 31 | 31'h0 | RO | Reserved | Not used | 0 | 0 | 0
|  | 0 | 0 | 1 | 1'h0 | RW | ostimer_mask | Set mask for OS timer IRQ. 0:Disable timer IRQ 1:Enable timer IRQ | 0 | 0 | 0
| 00c |  |  | 32 | 32'h00000000 |  | OS_TIMER_IRQ_CLR |  |  | 00000000 | 0
|  | 1 | 31 | 31 | 31'h0 | RO | Reserved | Not used | 0 | 0 | 0
|  | 0 | 0 | 1 | 1'h0 | W1C | ostimer_clr | Clear OS Timer IRQ. | 0 | 0 | 0
| 010 |  |  | 32 | 32'h00000000 |  | OS_TIMER_IRQ_CAUSE |  |  | 00000000 | 0
|  | 17 | 31 | 15 | 15'h0 | RO | reserved | Not used | 0 | 0 | 0
|  | 16 | 16 | 1 | 1'h0 | RO | ostimer_status | OS Timer wake up status. | 0 | 0 | 0
|  | 1 | 15 | 15 | 15'h0 | RO | reserved |  | 0 | 0 | 0
|  | 0 | 0 | 1 | 1'h0 | RO | aontime_irq_cause | IRQ is generate irq_cause=(timer_wakeup_sync & ostimer_mask) ¦ (wdt_wakeup_status & wdt_int_enable) ; | 0 | 0 | 0

## AON_WDT
Reserved | Sub-Addr (Hex) | Start Bit | End Bit | Bit Width | Default Value | R/W Property | Register Name | Register Description | Reset Value (Dec) | Reset Value (Hex) | Reset Value (Sum) | Selection ADDRWIDTH | Regfile Prefix
| 000 |  |  | 32 | 32'h00000002 |  | AON_WDTTIMER_CTRL |  |  | 00000002 | 2
|  | 9 | 31 | 23 | 23'h0 | RO | reserved | Not used | 0 | 0 | 0
|  | 8 | 8 | 1 | 1'h0 | RO | load_protected | When 1, load bit is protected by hardware and can't be writen. | 0 | 0 | 0
|  | 7 | 7 | 1 | 1'h0 | RO | stop_protected | When 1, stop bit is protected by hardware and can't be writen. | 0 | 0 | 0
|  | 6 | 6 | 1 | 1'h0 | RO | start_protected | When 1, start bit is protected by hardware and can't be writen. | 0 | 0 | 0
|  | 5 | 5 | 1 | 1'h0 | RO | wdenabled | Read this bit will get the information if watchdog timer is really enabled or not. This bit will change only after the next front of 32 KHz system clock. '1' indicates watchdog timer is enabled, if current watchdog timer value reaches 0, the system will be reseted. '0' indicates watchdog timer is not enabled. | 0 | 0 | 0
|  | 4 | 4 | 1 | 1'h0 | W1S | reload | Write '1' to this bit will load wdtimer_loadval value to watchdog timer. Use this bit to implement the watchog keep alive. | 0 | 0 | 0
|  | 3 | 3 | 1 | 1'h0 | RW | wdt_mode | 0: generate wakeup/reset while all zero after an uncleared int 1: generate only reset when all zero | 0 | 0 | 0
|  | 2 | 2 | 1 | 1'h0 | W1S | stop | Write '1' to this bit will stop watchdog timer. | 0 | 0 | 0
|  | 1 | 1 | 1 | 1'h1 | RW | wdt_int_mask | 0:disable wdt int to irq output 1:enable wdt int to irq output | 1 | 1 | 2
|  | 0 | 0 | 1 | 1'h0 | W1S | start | Write '1' to this bit will enable watchdog timer and Load it with wdtimer_loadval. | 0 | 0 | 0
| 004 |  |  | 32 | 32'h0 |  | STOP_PROTECT |  |  | 0 | 0
|  | 1 | 31 | 31 | 31'h0 | RO | Reserved | Not used | 0 | 0 | 0
|  | 0 | 0 | 1 | 1'h0 | RW | stop_lock | When lock is 1, writing stop bit won't take effect. Write [31:0] with 0xDEADFACE to set lock Write [31:0] with 0xBABEBEEF to release lock (high_keys=32'hdeadface,low_keys=32'hbabebeef) | 0 | 0 | 0
| 008 |  |  | 32 | 32'h0 |  | OTHER_PROTECT |  |  | 0 | 0
|  | 1 | 31 | 31 | 31'h0 | RO | Reserved | Not used | 0 | 0 | 0
|  | 0 | 0 | 1 | 1'h0 | RW | start_load_lock | When lock is 1, writing start or load bit wont take effect. Write [31:0] with 0xbadbee01 to set lock Write [31:0] with 0xbadbee00 to release lock1: reset generated in mode1 could reset pmu ctrl. (high_keys=32'hbadbee01,low_keys=32'hbadbee00) | 0 | 0 | 0
| 00C |  |  | 32 | 32'h0 |  | RESET_PMU_EN |  |  | 0 | 0
|  | 1 | 31 | 31 | 31'h0 | RO | Reserved | Not used | 0 | 0 | 0
|  | 0 | 0 | 1 | 1'h0 | RW | wdt_reset_pmu_en | 1: reset generated in mode1 could reset pmu ctrl. 0: reset generated in mode1 could only reset dbb Write [31:0] with 0x5856E201 to set lock Write [31:0] with 0x5856e200 to release lock (high_keys=32'h5856e201,low_keys=32'h5856e200) | 0 | 0 | 0
| 010 |  |  | 32 | 32'h00ffffff |  | AONWDTTIMER_LOADVAL |  |  | 00ffffff | 16777215
|  | 24 | 31 | 8 | 8'h0 | RO | Reserved | Not used | 0 | 0 | 0
|  | 0 | 23 | 24 | 24'hffffff | RW | loadval | Load value of normal watchdog timer. Number of 32kHz Clock before Reset. | 16777215 | ffffff | 16777215
| 014 |  |  | 32 | 32'h00000000 |  | AON_WDT_IRQ_CLR |  |  | 00000000 | 0
|  | 1 | 31 | 31 | 31'h0 | RO | Reserved | Not used | 0 | 0 | 0
|  | 0 | 0 | 1 | 1'h0 | W1C | aonwdt_clr | Clear AON WDT wakeup. | 0 | 0 | 0
| 018 |  |  | 32 | 32'h00000000 |  | AON_WDT_IRQ_CAUSE |  |  | 00000000 | 0
|  | 18 | 31 | 14 | 14'h0 | RO | reserved | Not used | 0 | 0 | 0
|  | 17 | 17 | 1 | 1'h0 | RO | wdt_reset_ocurred | wdt reset generated | 0 | 0 | 0
|  | 16 | 16 | 1 | 1'h0 | RO | wdt_wakeup_status | wdt interrupt generated | 0 | 0 | 0
|  | 1 | 15 | 15 | 15'h0 | RO | reserved |  | 0 | 0 | 0
|  | 0 | 0 | 1 | 1'h0 | RO | aonwdt_irq_cause | IRQ is generate irq_cause=(timer_wakeup_sync & ostimer_mask) ¦ (wdt_wakeup_status & wdt_int_enable) ; | 0 | 0 | 0