## Version
Version | Date | Owner | Description
0.1 | 2023-08-22 | whfan | Add version description sheet

## AP AHB Matrix
|  | S0 | S1 | Address[31:16] |  | Size | Comments
|  | cm0 | dmac_m | from | to
M0 | ap_rom | ü | ü | 0x0000 | 0x0007 | 512KB | TO:128KB MPW:32KROM+224KRAM
M1 | ap_ram | ü | ü | 0x0008 | 0x000f | 512KB | TO:48KB MPW:64KB
M2 | flashc | ü | ü | 0x0010 | 0x0fff | 255MB | alias 地址 for OTA flash code image.地址映射规则： [0x0010-0x0800]->实际地址=alias地址-0x0010 + adr_offset0 [0x0800-0x0fff]->实际地址=alias地址-0x0800 + adr_offset1
|  | ü | ü | 0x1000 | 0x1fff | 256MB | flash实际地址
M3 | dmac_s | ü |  | 0x4000 | 0x40ff | 16MB
M4 | bt_ctrl | ü | ü | 0x4300 | 0x43ff | 16MB
M5 | ap_peri | ü | ü | 0x4500 | 0x46ff | 32MB
M6 | aon_peri | ü | ü | 0x4700 | 0x47ff | 16MB
Note
1 | CPU(risc-v) can access all slaves
2 | CACHE can access flash controller only
3 | dmac_m由软件确认需要访问ap_rom
4 | 0x43000000-bt-ble
0x43002000-bt-em

## Peripherals
Address Range | AP Region | Address Start | Address End | Addr Size | Module | Add clk gate | Auto | Reset | Class | Notes
0x4500_0000 - 0x46FF_FFFF | AP Peripheral | 0x4500_0000 | 0x450F_FFFF | 1MB | uart0 | y | auto |  | UART
|  | 0x4510_0000 | 0x451F_FFFF | 1MB | uart1 | y | auto |  | UART
|  | 0x4520_0000 | 0x452F_FFFF | 1MB | ir_ctrl | y | software |  | IR
|  | 0x4530_0000 | 0x453F_FFFF | 1MB | spi0 | y | software |  | SPI
|  | 0x4540_0000 | 0x455F_FFFF | 1MB | i2c0 | y | software |  | I2C
|  | 0x4550_0000 | 0x455F_FFFF | 1MB | i2c1 | y | software |  | I2C
|  | 0x4560_0000 | 0x456F_FFFF | 1MB | timer | n |  |  | DUAL_TIMER
|  | 0x4570_0000 | 0x457F_FFFF | 1MB | gpioa | y | software |  | GPIO
|  | 0x4580_0000 | 0x458F_FFFF | 1MB | flash_ctrl | y | software
|  | 0x4590_0000 | 0x459F_FFFF | 1MB | trap | n |  |  | TRAP
|  | 0x45A0_0000 | 0x45AF_FFFF | 1MB | key_pad | y | software |  | KEYPAD
|  | 0x45B0_0000 | 0x45BF_FFFF | 1MB | gpadc | y | software |  | GPADC
|  | 0x45C0_0000 | 0x45CF_FFFF | 1MB | apc | y | software |  | APC
|  | 0x45D0_0000 | 0x45DF_FFFF | 1MB | codec | y | software |  | AUD
|  | 0x45E0_0000 | 0x45EF_FFFF | 1MB | iomux | n |  |  | IOMUX
|  | 0x45F0_0000 | 0x45FFF_FFFF | 1MB | cmn_sys | y | auto |  | CMN_SYSCFG | CMN_SYS:0-256B/CMN_BUS:256B-1MB
|  | 0x4600_0000 | 0x460F_FFFF | 1MB | QDEC | y | auto |  | QDEC
|  | 0x4610_0000 | 0x46FF_FFFF | 15MB | reserved
0x4700_0000 -0x47FF_FFFF | AON Peripheral | 0x4700_0000 | 0x470F_FFFF | 1MB | aon_ctrl | n |  |  | AON_CTRL | AON_CTRL:0-256B/AON_CTRL_NODFT:256B-1MB
|  | 0x4700_0000 | 0x470F_FFFF | 1MB | aon_ctrl_nodft | n |  |  | AON_CTRL_NODFT | AON_CTRL:0-256B/AON_CTRL_NODFT:256B-1MB
|  | 0x4710_0000 | 0x471F_FFFF | 1MB | key_sense | y | software |  | KEYSENSE | KEYSENSE0:0-64KB/ KEYSENSE1:64KB-1MB
|  | 0x4720_0000 | 0x472F_FFFF | 1MB | aon_iomux | y | software |  | AON_IOMUX
|  | 0x4730_0000 | 0x473F_FFFF | 1MB | aon_timer | n |  |  | AON_TIMER
0x4300_0000 -0x4300_1FFF | BT | 0x4740_0000 | 0x47FF_FFFF | 12MB | reserved
|  | 0x4300_0000 | 0x4300_1FFF | 8KB | ble | y | auto |  | BLE
|  | 0x4301_0000 | 0x4301_FFFF | 64KB | bt_ctrl_top | y | auto |  | BT_CTRL_TOP
|  | 0x4302_0000 | 0x4302_FFFF | 64KB | bt_modem | y | auto |  | BT_MODEM
|  | 0x4303_0000 | 0x4303_FFFF | 64KB | rfif | y | auto |  | RFIF

## Interrupt_vector
vector num | vector name | 软件中断号
29 |  | 48
28 |  | 47
27 |  | 46
26 |  | 45
25 |  | 44
24 |  | 43
23 |  | 42
22 |  | 41
21 |  | 40
20 | gpadc_irq | 39
19 | qdec_irq | 38
18 | ks1_irq | 37
17 | ks0_irq | 36
16 | aon_wakeup_irq | 35
15 | aon_sleep_timer_irq | 34
14 | rccal_done_irq | 33
13 | apc_irq | 32
12 | timer_irq | 31
11 | spi0_irq | 30
10 | ir_irq | 29
9 | i2c1_irq | 28
8 | i2c0_irq | 27
7 | flashc_irq | 26
6 | bt_txrx_en_irq | 25
5 | ble_irq | 24
4 | gpioa_irq | 23
3 | ap_dmac_irq | 22
2 | keypad_irq | 21
1 | uart1_irq | 20
0 | uart0_irq | 19

## IOMUX
Reserved | Sub-Addr (Hex) | Start Bit | End Bit | Bit Width | Default Value | R/W Property | Register Name | Register Description | Reset Value (Dec) | Reset Value (Hex) | Reset Value (Sum) | Selection ADDRWIDTH | Regfile Prefix
| 000 |  |  | 32 | 32'h06000000 |  | PAD_GPIOA[11] |  |  | 06000000 | 100663296
|  | 29 | 31 | 3 | 3'h0 | RO | Reserved | Not used | 0 | 0 | 0
|  | 28 | 28 | 1 | 1'h0 | RO | Reserved | Not used | 0 | 0 | 0
|  | 27 | 27 | 1 | 1'h0 | RO | Reserved | Not used | 0 | 0 | 0
|  | 25 | 26 | 2 | 2'h3 | RW | pad_gpioa_<ARRAY_INDEX>_drv | Pad drive strength configuration | 3 | 3 | 100663296
|  | 24 | 24 | 1 | 1'h0 | RW | pad_gpioa_<ARRAY_INDEX>_out_frc | Pad output value force control 1:"out_reg" value will overwrite output value of normal function 0: output value is controlled by normal function | 0 | 0 | 0
|  | 23 | 23 | 1 | 1'h0 | RW | pad_gpioa_<ARRAY_INDEX>_out_reg | Pad output value when out_frc ==1 | 0 | 0 | 0
|  | 22 | 22 | 1 | 1'h0 | RW | pad_gpioa_<ARRAY_INDEX>_oen_frc | Pad output enable force control 1: "oen_reg" value will overwrite the oen control logic of normal function 0: oen is controlled by normal function | 0 | 0 | 0
|  | 21 | 21 | 1 | 1'h0 | RW | pad_gpioa_<ARRAY_INDEX>_oen_reg | Pad oen value when oen_frc==1 | 0 | 0 | 0
|  | 20 | 20 | 1 | 1'h0 | RW | pad_gpioa_<ARRAY_INDEX>_ie_frc | Pad input enable force control 1: "ie_reg" value will overwrite the ie control logic of normal function 0: ie is controlled by normal function | 0 | 0 | 0
|  | 19 | 19 | 1 | 1'h0 | RW | pad_gpioa_<ARRAY_INDEX>_ie_reg | Pad ie value when ie_frc==1 | 0 | 0 | 0
|  | 18 | 18 | 1 | 1'h0 | RW | pad_gpioa_<ARRAY_INDEX>_pull_frc | Pad Pullup/Pulldown force control 1: pull_up/pull_dn value below will overwrite the Pullup/Pulldown of normal function 0: Pullup/Pulldown is controlled by normal function | 0 | 0 | 0
|  | 17 | 17 | 1 | 1'h0 | RW | pad_gpioa_<ARRAY_INDEX>_pull_up | Pad pullup enable control when pull_frc ==1 0: pullup is disabled 1:pullup is enabled | 0 | 0 | 0
|  | 16 | 16 | 1 | 1'h0 | RW | pad_gpioa_<ARRAY_INDEX>_pull_dn | Pad pulldown eanble control when pull_frc==1 0: pulldown is disabled 1: pulldown is enabled | 0 | 0 | 0
|  | 10 | 15 | 6 | 6'h0 | RO | Reserved | Not used | 0 | 0 | 0
|  | 9 | 9 | 1 | 1'h0 | RW | pad_gpioa_<ARRAY_INDEX>_od_en | Pad open drain function selection, when od_en=1, force oen=out_reg | 0 | 0 | 0
|  | 5 | 8 | 4 | 4'h0 | RW | pad_gpioa_<ARRAY_INDEX>_ana_sel | Pad analog function selection, only used on Analog/Digital mixed I/Os | 0 | 0 | 0
|  | 0 | 4 | 5 | 5'h0 | RW | pad_gpioa_<ARRAY_INDEX>_fsel | Pad function selection | 0 | 0 | 0
| 02c |  |  | 32 | 32'h06000000 |  | PAD_GPIOB[5] |  |  | 06000000 | 100663296
|  | 29 | 31 | 3 | 3'h0 | RO | Reserved | Not used | 0 | 0 | 0
|  | 28 | 28 | 1 | 1'h0 | RO | Reserved | Not used | 0 | 0 | 0
|  | 27 | 27 | 1 | 1'h0 | RO | Reserved | Not used | 0 | 0 | 0
|  | 25 | 26 | 2 | 2'h3 | RW | pad_gpiob_<ARRAY_INDEX>_drv | Pad drive strength configuration | 3 | 3 | 100663296
|  | 24 | 24 | 1 | 1'h0 | RW | pad_gpiob_<ARRAY_INDEX>_out_frc | Pad output value force control 1:"out_reg" value will overwrite output value of normal function 0: output value is controlled by normal function | 0 | 0 | 0
|  | 23 | 23 | 1 | 1'h0 | RW | pad_gpiob_<ARRAY_INDEX>_out_reg | Pad output value when out_frc ==1 | 0 | 0 | 0
|  | 22 | 22 | 1 | 1'h0 | RW | pad_gpiob_<ARRAY_INDEX>_oen_frc | Pad output enable force control 1: "oen_reg" value will overwrite the oen control logic of normal function 0: oen is controlled by normal function | 0 | 0 | 0
|  | 21 | 21 | 1 | 1'h0 | RW | pad_gpiob_<ARRAY_INDEX>_oen_reg | Pad oen value when oen_frc==1 | 0 | 0 | 0
|  | 20 | 20 | 1 | 1'h0 | RW | pad_gpiob_<ARRAY_INDEX>_ie_frc | Pad input enable force control 1: "ie_reg" value will overwrite the ie control logic of normal function 0: ie is controlled by normal function | 0 | 0 | 0
|  | 19 | 19 | 1 | 1'h0 | RW | pad_gpiob_<ARRAY_INDEX>_ie_reg | Pad ie value when ie_frc==1 | 0 | 0 | 0
|  | 18 | 18 | 1 | 1'h0 | RW | pad_gpiob_<ARRAY_INDEX>_pull_frc | Pad Pullup/Pulldown force control 1: pull_up/pull_dn value below will overwrite the Pullup/Pulldown of normal function 0: Pullup/Pulldown is controlled by normal function | 0 | 0 | 0
|  | 17 | 17 | 1 | 1'h0 | RW | pad_gpiob_<ARRAY_INDEX>_pull_up | Pad pullup enable control when pull_frc ==1 0: pullup is disabled 1:pullup is enabled | 0 | 0 | 0
|  | 16 | 16 | 1 | 1'h0 | RW | pad_gpiob_<ARRAY_INDEX>_pull_dn | Pad pulldown eanble control when pull_frc==1 0: pulldown is disabled 1: pulldown is enabled | 0 | 0 | 0
|  | 10 | 15 | 6 | 6'h0 | RO | Reserved | Not used | 0 | 0 | 0
|  | 9 | 9 | 1 | 1'h0 | RW | pad_gpiob_<ARRAY_INDEX>_od_en | Pad open drain function selection, when od_en=1, force oen=out_reg | 0 | 0 | 0
|  | 5 | 8 | 4 | 4'h0 | RW | pad_gpiob_<ARRAY_INDEX>_ana_sel | Pad analog function selection, only used on Analog/Digital mixed I/Os | 0 | 0 | 0
|  | 0 | 4 | 5 | 5'h0 | RW | pad_gpiob_<ARRAY_INDEX>_fsel | Pad function selection | 0 | 0 | 0
| 040 |  |  | 32 | 32'h06000000 |  | PAD_FLASHIO[4] |  |  | 06000000 | 100663296
|  | 29 | 31 | 3 | 3'h0 | RO | Reserved | Not used | 0 | 0 | 0
|  | 28 | 28 | 1 | 1'h0 | RO | Reserved | Not used | 0 | 0 | 0
|  | 27 | 27 | 1 | 1'h0 | RO | Reserved | Not used | 0 | 0 | 0
|  | 25 | 26 | 2 | 2'h3 | RW | pad_flashio_<ARRAY_INDEX>_drv | Pad drive strength configuration | 3 | 3 | 100663296
|  | 24 | 24 | 1 | 1'h0 | RW | pad_flashio_<ARRAY_INDEX>_out_frc | Pad output value force control 1:"out_reg" value will overwrite output value of normal function 0: output value is controlled by normal function | 0 | 0 | 0
|  | 23 | 23 | 1 | 1'h0 | RW | pad_flashio_<ARRAY_INDEX>_out_reg | Pad output value when out_frc ==1 | 0 | 0 | 0
|  | 22 | 22 | 1 | 1'h0 | RW | pad_flashio_<ARRAY_INDEX>_oen_frc | Pad output enable force control 1: "oen_reg" value will overwrite the oen control logic of normal function 0: oen is controlled by normal function | 0 | 0 | 0
|  | 21 | 21 | 1 | 1'h0 | RW | pad_flashio_<ARRAY_INDEX>_oen_reg | Pad oen value when oen_frc==1 | 0 | 0 | 0
|  | 20 | 20 | 1 | 1'h0 | RW | pad_flashio_<ARRAY_INDEX>_ie_frc | Pad input enable force control 1: "ie_reg" value will overwrite the ie control logic of normal function 0: ie is controlled by normal function | 0 | 0 | 0
|  | 19 | 19 | 1 | 1'h0 | RW | pad_flashio_<ARRAY_INDEX>_ie_reg | Pad ie value when ie_frc==1 | 0 | 0 | 0
|  | 18 | 18 | 1 | 1'h0 | RW | pad_flashio_<ARRAY_INDEX>_pull_frc | Pad Pullup/Pulldown force control 1: pull_up/pull_dn value below will overwrite the Pullup/Pulldown of normal function 0: Pullup/Pulldown is controlled by normal function | 0 | 0 | 0
|  | 17 | 17 | 1 | 1'h0 | RW | pad_flashio_<ARRAY_INDEX>_pull_up | Pad pullup enable control when pull_frc ==1 0: pullup is disabled 1:pullup is enabled | 0 | 0 | 0
|  | 16 | 16 | 1 | 1'h0 | RW | pad_flashio_<ARRAY_INDEX>_pull_dn | Pad pulldown eanble control when pull_frc==1 0: pulldown is disabled 1: pulldown is enabled | 0 | 0 | 0
|  | 10 | 15 | 6 | 6'h0 | RO | Reserved | Not used | 0 | 0 | 0
|  | 9 | 9 | 1 | 1'h0 | RW | pad_flashio_<ARRAY_INDEX>_od_en | Pad open drain function selection, when od_en=1, force oen=out_reg | 0 | 0 | 0
|  | 5 | 8 | 4 | 4'h0 | RW | pad_flashio_<ARRAY_INDEX>_ana_sel | Pad analog function selection, only used on Analog/Digital mixed I/Os | 0 | 0 | 0
|  | 0 | 4 | 5 | 5'h0 | RW | pad_flashio_<ARRAY_INDEX>_fsel | Pad function selection | 0 | 0 | 0

## CMN_SYSCFG
Reserved | Sub-Addr (Hex) | Start Bit | End Bit | Bit Width | Default Value | R/W Property | Register Name | Register Description | Reset Value (Dec) | Reset Value (Hex) | Reset Value (Sum) | Selection ADDRWIDTH | Regfile Prefix
| 000 |  |  | 32 | 32'h00000000 |  | TEST_CTRL |  |  | 00000000 | 0 | 12 | SYSCFG
|  | 18 | 31 | 14 | 14'h0 | RO | Reserved |  | 0 | 0 | 0
|  | 17 | 17 | 1 | 1'h0 | RW | trap_bypass | bypass trap module | 0 | 0 | 0
|  | 15 | 16 | 2 | 2'h0 | RW | dbg_out_exchange | select dbg_out source | 0 | 0 | 0
|  | 10 | 14 | 5 | 5'h0 | RW | dbg_out_sel | select dbg_out source | 0 | 0 | 0
|  | 9 | 9 | 1 | 1'h0 | RW | dbg_out_en | enable debug data output, active high | 0 | 0 | 0
|  | 6 | 8 | 3 | 3'h0 | RW | dbg_clk_div_sel | select dbg_clk source | 0 | 0 | 0
|  | 1 | 5 | 5 | 5'h0 | RW | dbg_clk_sel | select dbg_clk source | 0 | 0 | 0
|  | 0 | 0 | 1 | 1'h0 | RW | dbg_clk_en | enable debug clock output, active high | 0 | 0 | 0
| 004 |  |  | 32 | 32'h00000000 |  | RST_CTRL0 |  |  | 00000000 | 0
|  | 17 | 31 | 15 | 15'h0 | RO | Reserved |  | 0 | 0 | 0
|  | 16 | 16 | 1 | 1'h0 | RW | sysrstreq2ap_rst_en | sysrstreq ap_hresetn mask | 0 | 0 | 0
|  | 15 | 15 | 1 | 1'h0 | RO | Reserved |  | 0 | 0 | 0
|  | 14 | 14 | 1 | 1'h0 | W1P | mcu_core_reset |  | 0 | 0 | 0
|  | 13 | 13 | 1 | 1'h0 | W1P | qdec_reset |  | 0 | 0 | 0
|  | 12 | 12 | 1 | 1'h0 | W1P | flashc_reset |  | 0 | 0 | 0
|  | 11 | 11 | 1 | 1'h0 | W1P | audio_reset | Write 1 to generate a SW reset to apc and Codec digital part This bit need SW to write 0 to de-reset. | 0 | 0 | 0
|  | 10 | 10 | 1 | 1'h0 | W1P | dma_reset |  | 0 | 0 | 0
|  | 9 | 9 | 1 | 1'h0 | W1P | gpadc_reset | Write 1 to generate a SW reset to GPADC digital part | 0 | 0 | 0
|  | 8 | 8 | 1 | 1'h0 | W1P | keypad_reset |  | 0 | 0 | 0
|  | 7 | 7 | 1 | 1'h0 | W1P | gpioa_reset | Write 1 to generate a SW reset to GPIO-A control | 0 | 0 | 0
|  | 6 | 6 | 1 | 1'h0 | W1P | i2c1_reset | Write 1 to generate a SW reset to I2C1 | 0 | 0 | 0
|  | 5 | 5 | 1 | 1'h0 | W1P | i2c0_reset | Write 1 to generate a SW reset to I2C0 | 0 | 0 | 0
|  | 4 | 4 | 1 | 1'h0 | W1P | spi0_reset | Write 1 to generate a SW reset to SPI0 | 0 | 0 | 0
|  | 3 | 3 | 1 | 1'h0 | W1P | ir_reset | Write 1 to generate a SW reset to IR controller | 0 | 0 | 0
|  | 2 | 2 | 1 | 1'h0 | W1P | bt_reset | Write 1 to generate a SW reset to bt_ctrl | 0 | 0 | 0
|  | 1 | 1 | 1 | 1'h0 | W1P | uart1_reset | Write 1 to generate a SW reset to UART1 | 0 | 0 | 0
|  | 0 | 0 | 1 | 1'h0 | W1P | uart0_reset | Write 1 to generate a SW reset to UART0 | 0 | 0 | 0
| 008 |  |  | 32 | 32'h00003000 |  | CLK_CTRL |  |  | 00003000 | 12288
|  | 14 | 31 | 18 | 18'h0 | RO | Reserved |  | 0 | 0 | 0
|  | 13 | 13 | 1 | 1'h1 | RW | ena_mtime_toggle_clk |  | 1 | 1 | 8192
|  | 12 | 12 | 1 | 1'h1 | RW | ena_flashc_clk |  | 1 | 1 | 4096
|  | 11 | 11 | 1 | 1'h0 | RW | ena_xtal_32k_clk |  | 0 | 0 | 0
|  | 10 | 10 | 1 | 1'h0 | RW | ena_bt_clk | 0: the clock source is gated 0: enable clock | 0 | 0 | 0
|  | 9 | 9 | 1 | 1'h0 | RW | ena_qdec_clk | 0: the clock source is gated 1: enable clock | 0 | 0 | 0
|  | 8 | 8 | 1 | 1'h0 | RW | ena_dma_clk | 0: the clock source is gated 1: enable clock | 0 | 0 | 0
|  | 7 | 7 | 1 | 1'h0 | RW | ena_audio_clk | 0: the clock source is gated 1: enable clock | 0 | 0 | 0
|  | 6 | 6 | 1 | 1'h0 | RW | ena_gpadc_clk | 0: the clock source is gated 1: enable clock | 0 | 0 | 0
|  | 5 | 5 | 1 | 1'h0 | RW | ena_keypad_clk | 0: the clock source is gated 1: enable clock | 0 | 0 | 0
|  | 4 | 4 | 1 | 1'h0 | RW | ena_gpioa_clk | 0: the clock source is gated 1: enable clock | 0 | 0 | 0
|  | 3 | 3 | 1 | 1'h0 | RW | ena_i2c1_clk | 0: the clock source is gated 0: enable clock | 0 | 0 | 0
|  | 2 | 2 | 1 | 1'h0 | RW | ena_i2c0_clk | 0: the clock source is gated 1: enable clock | 0 | 0 | 0
|  | 1 | 1 | 1 | 1'h0 | RW | ena_spi0_clk | 0: the clock source is gated 1: enable clock | 0 | 0 | 0
|  | 0 | 0 | 1 | 1'h0 | RW | ena_ir_clk | 0: the clock source is gated 1: enable ir_clk ir_pclk | 0 | 0 | 0
| 00C |  |  | 32 | 32'h05000804 |  | UART_SPI_CLK_CFG0 |  |  | 05000804 | 83888132
|  | 30 | 31 | 2 | 2'h0 | RO | Reserved |  | 0 | 0 | 0
|  | 29 | 29 | 1 | 1'h0 | W1P | div_spi0_clk_ld | At rising edge to load config.Before load ,n/m=1:1 | 0 | 0 | 0
|  | 26 | 28 | 3 | 3'h1 | RW | div_spi0_clk_n | Numerator N of N/M divider | 1 | 1 | 67108864
|  | 23 | 25 | 3 | 3'h2 | RW | div_spi0_clk_m | Denominator M of N/M divider M=div_spi0_clk_m | 2 | 2 | 16777216
|  | 22 | 22 | 1 | 1'h0 | RW | sel_spi0_clk | Select the spi0 function clock source Default=0 0: XTAL input 1: SYSPLL clock | 0 | 0 | 0
|  | 21 | 21 | 1 | 1'h0 | W1P | div_uart0_clk_ld | At rising edge to load config.Before load ,n/m=1:1 | 0 | 0 | 0
|  | 11 | 20 | 10 | 10'h1 | RW | div_uart0_clk_n | Numerator N of N/M divider | 1 | 1 | 2048
|  | 1 | 10 | 10 | 10'h2 | RW | div_uart0_clk_m | Denominator M of N/M divider M=div_uart0_clk_m | 2 | 2 | 4
|  | 0 | 0 | 1 | 1'h0 | RW | sel_uart0_clk | Select the UART0 function clock source Default=0 0: XTAL input 1: SYSPLL clock | 0 | 0 | 0
| 010 |  |  | 32 | 32'h00000804 |  | UART_SPI_CLK_CFG1 |  |  | 00000804 | 2052
|  | 22 | 31 | 10 | 10'h0 | RO | Reserved |  | 0 | 0 | 0
|  | 21 | 21 | 1 | 1'h0 | W1P | div_uart1_clk_ld | At rising edge to load config.Before load ,n/m=1:1 | 0 | 0 | 0
|  | 11 | 20 | 10 | 10'h1 | RW | div_uart1_clk_n | Numerator N of N/M divider | 1 | 1 | 2048
|  | 1 | 10 | 10 | 10'h2 | RW | div_uart1_clk_m | Denominator M of N/M divider M=div_uart1_clk_m | 2 | 2 | 4
|  | 0 | 0 | 1 | 1'h0 | RW | sel_uart1_clk | Select the UART0 function clock source Default=0 0: XTAL input 1: SYSPLL clock | 0 | 0 | 0
| 014 |  |  | 32 | 32'h00300846 |  | MISC_CLK_CFG1 |  |  | 00300846 | 3147846
|  | 23 | 31 | 9 | 9'h0 | RO | Reserved |  | 0 | 0 | 0
|  | 22 | 22 | 1 | 1'h0 | W1P | div_mtime_toggle_clk_ld | mtime | 0 | 0 | 0
|  | 16 | 21 | 6 | 6'h30 | RW | div_mtime_toggle_clk_m | mtime | 48 | 30 | 3145728
|  | 15 | 15 | 1 | 1'h0 | W1P | div_ir_txclk_ld | Before load n/m=1:4 | 0 | 0 | 0
|  | 9 | 14 | 6 | 6'h4 | RW | div_ir_txclk_m | clk_tx_ir=ap_peri_pclk/(clk_tx_ir_div_m) (3<clk_tx_ir_div_m<47) | 4 | 4 | 2048
|  | 8 | 8 | 1 | 1'h0 | W1P | div_flashc_clk_ld | Before load n/m=1:1 | 0 | 0 | 0
|  | 6 | 7 | 2 | 2'h1 | RW | div_flashc_clk_m | PLL clock divider for Flash clock Non-clock-gate based divider. 00: divide 1 01: divide 2 10: divide 3 11: divide 4 | 1 | 1 | 64
|  | 5 | 5 | 1 | 1'h0 | RW | sel_flashc_clk | Select the Flash clock 0: XTAL 24MHz 1: If SYSPLL is locked, use divided SYSPLL high-speed output | 0 | 0 | 0
|  | 4 | 4 | 1 | 1'h0 | W1P | div_gpioa_clk_ld | At rising edge to load config.Before load ,n/m=1:1 | 0 | 0 | 0
|  | 0 | 3 | 4 | 4'h6 | RW | div_gpioa_clk_m | Divider for GPIO-A clock For the requirement of <= 1/2 ap_peri_pclk: XTAL divided by M=div_gpioa_extclk | 6 | 6 | 6
| 018 |  |  | 32 | 32'h002ee001 |  | GPADC_KEYPAD_CLK_CFG |  |  | 002ee001 | 3072001
|  | 23 | 31 | 9 | 9'h0 | RO | Reserved |  | 0 | 0 | 0
|  | 22 | 22 | 1 | 1'h0 | W1P | div_keypad_clk_ld | load keypad_clk_div_m before load n/m | 0 | 0 | 0
|  | 12 | 21 | 10 | 10'h2ee | RW | div_keypad_clk_m | Denominator M of 1/M divider M=keypad_clk_div_m | 750 | 2ee | 3072000
|  | 11 | 11 | 1 | 1'h0 | RW | sel_gpadc_clk_ana | 1:gpadc_clk_ana= ~gpadc_clk; 2:gpadc_clk_ana=gpadc_clk | 0 | 0 | 0
|  | 10 | 10 | 1 | 1'h0 | W1P | div_gpadc_clk_ld | load gpadc_clk_div_m before load n/m=1/1 | 0 | 0 | 0
|  | 0 | 9 | 10 | 10'h1 | RW | div_gpadc_clk_m | Denominator M of 1/M divider M=gpadc_clk_div_m | 1 | 1 | 1
| 01C |  |  | 32 | 32'h00000000 |  | SW_RESET_AP |  |  | 00000000 | 0
|  | 1 | 31 | 31 | 31'h0 | RO | Reserved |  | 0 | 0 | 0
|  | 0 | 0 | 1 | 1'h0 | W1P | ap_reset | Write 0xCAFE000A to generate a SW reset to ARM M0 Core or AP subsystem The reset is a high active pulse, it is clear automatically.(keys=32'hCAFE000A) | 0 | 0 | 0
| 020 |  |  | 32 | 32'h00000000 |  | RAM_SOURCE_SEL |  |  | 00000000 | 0
|  | 1 | 31 | 31 | 31'h0 | RO | Reserved |  | 0 | 0 | 0
|  | 0 | 0 | 1 | 1'h0 | RW | calib_ram_sel | 0:ram is used for address0x8000~0xffff 1:ram is used for calib ram | 0 | 0 | 0
| 024 |  |  | 32 | 32'h00000000 |  | ANA_RSV |  |  | 00000000 | 0
|  | 24 | 31 | 8 | 8'h0 | RO | Reserved |  | 0 | 0 | 0
|  | 16 | 23 | 8 | 8'h0 | RO | ana_a2d_rsv |  | 0 | 0 | 0
|  | 0 | 15 | 16 | 16'h0 | RW | ana_d2a_rsv |  | 0 | 0 | 0
| 028 |  |  | 32 | 32'h00000000 |  | MCU_AP_CFG |  |  | 00000000 | 0
|  | 7 | 31 | 25 | 25'h0 | RO | Reserved |  | 0 | 0 | 0
|  | 6 | 6 | 1 | 1'h0 | RO | dbg_stoptime |  | 0 | 0 | 0
|  | 5 | 5 | 1 | 1'h0 | RW | jtag_bk_enable |  | 0 | 0 | 0
|  | 4 | 4 | 1 | 1'h0 | RW | jtag_dwbypass |  | 0 | 0 | 0
|  | 3 | 3 | 1 | 1'h0 | RW | dbg_stop_at_boot |  | 0 | 0 | 0
|  | 2 | 2 | 1 | 1'h0 | RW | dbg_stop |  | 0 | 0 | 0
|  | 1 | 1 | 1 | 1'h0 | RW | override_dm_sleep |  | 0 | 0 | 0
|  | 0 | 0 | 1 | 1'h0 | RW | stop_on_reset |  | 0 | 0 | 0
| 02C |  |  | 32 | 32'h00000000 |  | MCU_AP_RST_ADDR |  |  | 00000000 | 0
|  | 0 | 31 | 32 | 32'h0 | RW | reset_vector |  | 0 | 0 | 0
| 030 |  |  | 32 | 32'h00000000 |  | FLASHC_ADR0 |  |  | 00000000 | 0
|  | 28 | 31 | 4 | 4'h0 | RO | Reserved |  | 0 | 0 | 0
|  | 0 | 27 | 28 | 28'h0 | RW | flashc_adr_offset0 |  | 0 | 0 | 0
| 034 |  |  | 32 | 32'h00000000 |  | FLASHC_ADR1 |  |  | 00000000 | 0
|  | 28 | 31 | 4 | 4'h0 | RO | Reserved |  | 0 | 0 | 0
|  | 0 | 27 | 28 | 28'h0 | RW | flashc_adr_offset1 |  | 0 | 0 | 0
| 038 |  |  | 1 | 32'h00000000 |  | AP_CACHE0 |  |  | 00000000 | 0
|  | 4 | 31 | 28 | 28'h0 | RW | ap_cache_rsv |  | 0 | 0 | 0
|  | 3 | 3 | 1 | 1'h0 | W1P | flush_start |  | 0 | 0 | 0
|  | 2 | 2 | 1 | 1'h0 | RW | cache_vmode |  | 0 | 0 | 0
|  | 1 | 1 | 1 | 1'h1 | RW | cache_mmode |  | 1 | 1 | 2
|  | 0 | 0 | 1 | 1'h0 | RW | cache_en |  | 0 | 0 | 0
| 03C |  |  | 32 | 32'h00000000 |  | AP_CACHE1 |  |  | 00000000 | 0
|  | 0 | 31 | 32 | 32'h0 | RO | ap_cache_status |  | 0 | 0 | 0
| 040 |  |  | 32 | 32'h00000000 |  | CMN_RSV |  |  | 00000000 | 0
|  | 0 | 31 | 32 | 32'h0 | RW | cmn_cfg_rsv |  | 0 | 0 | 0

## CMN_BUSCFG
Reserved | Sub-Addr (Hex) | Start Bit | End Bit | Bit Width | Default Value | R/W Property | Register Name | Register Description | Reset Value (Dec) | Reset Value (Hex) | Reset Value (Sum) | Selection ADDRWIDTH | Regfile Prefix
| 100 |  |  | 32 | 32'h00422422 |  | BUS_CLK_CFG |  |  | 00422422 | 4334626
|  | 28 | 31 | 4 | 4'h0 | RO | Reserved |  | 0 | 0 | 0
|  | 27 | 27 | 1 | 1'h0 | W1P | div_aon_cfg_pclk_ld | At rising edge to load config.Before load ,n/m=1:4 | 0 | 0 | 0
|  | 22 | 26 | 5 | 5'h1 | RW | div_aon_cfg_pclk_n | Denominator M of N/M divider of aon PCLK | 1 | 1 | 4194304
|  | 17 | 21 | 5 | 5'h1 | RW | div_aon_cfg_pclk_m | Denominator M of N/M divider of aon PCLK m=div_aon_cfg_pclk_m+1 | 1 | 1 | 131072
|  | 16 | 16 | 1 | 1'h0 | W1P | div_ap_peri_pclk_ld | At rising edge to load config.Before load n/m=1:1 | 0 | 0 | 0
|  | 13 | 15 | 3 | 3'h1 | RW | div_ap_peri_pclk_n | Numerator N of N/M divider of AP PCLK | 1 | 1 | 8192
|  | 10 | 12 | 3 | 3'h1 | RW | div_ap_peri_pclk_m | Denominator M of N/M divider of AP PCLK M=div_ap_peri_hclk_m+1 | 1 | 1 | 1024
|  | 9 | 9 | 1 | 1'h0 | W1P | div_ap_hclk_ld | At rising edge to load config.Before load n:m=1:1 | 0 | 0 | 0
|  | 5 | 8 | 4 | 4'h1 | RW | div_ap_hclk_n | Numerator N of N/M divider of AP HCLK | 1 | 1 | 32
|  | 1 | 4 | 4 | 4'h1 | RW | div_ap_hclk_m | Denominator M of N/M divider of AP HCLK M=div_ap_hclk_m+1 | 1 | 1 | 2
|  | 0 | 0 | 1 | 1'h0 | RW | sel_sys_clk | Select the system root clock source 0: XTAL 24MHz 1: If SYSPLL is locked or SYSPLL unlock function is disabled, use USBPLL high-speed output | 0 | 0 | 0

## RFIF
Address (Hex) | Sub-Addr (Hex) | Start Bit | End Bit | Bit Width | Default Value | R/W Property | Register Name | Register Description | Reset Value (Dec) | Reset Value (Hex) | Reset Value (Sum) | ADDRWIDTH
| 000 |  |  | 32 | 32'h11dceeef |  | DELAY_CTRL_0 |  |  | 11dceeef | 299691759
|  | 30 | 31 | 2 | 2'h0 | RO | Reserved | Not used | 0 | 0 | 0
|  | 27 | 29 | 3 | 3'h2 | RW | delay3 |  | 2 | 2 | 268435456
|  | 18 | 26 | 9 | 9'h77 | RW | delay2 |  | 119 | 77 | 31195136
|  | 9 | 17 | 9 | 9'h77 | RW | delay1 |  | 119 | 77 | 60928
|  | 0 | 8 | 9 | 9'hef | RW | delay0 |  | 239 | ef | 239
| 004 |  |  | 32 | 32'h3b9dddfa |  | DELAY_CTRL_1 |  |  | 3b9dddfa | 1000201722
|  | 23 | 31 | 9 | 9'h77 | RW | delay7 |  | 119 | 77 | 998244352
|  | 14 | 22 | 9 | 9'h77 | RW | delay6 |  | 119 | 77 | 1949696
|  | 3 | 13 | 11 | 11'h3bf | RW | delay5 |  | 959 | 3bf | 7672
|  | 0 | 2 | 3 | 3'h2 | RW | delay4 |  | 2 | 2 | 2
| 008 |  |  | 32 | 32'h00000002 |  | DELAY_CTRL_2 |  |  | 00000002 | 2
|  | 3 | 31 | 29 | 29'h0 | RO | Reserved | Not used | 0 | 0 | 0
|  | 0 | 2 | 3 | 3'h2 | RW | delay8 |  | 2 | 2 | 2
| 00C |  |  | 32 | 32'h00000000 |  | FORCE_POWERDOWN_PROTECT |  |  | 00000000 | 0
|  | 1 | 31 | 31 | 31'h0 | RO | Reserved | Not used | 0 | 0 | 0
|  | 0 | 0 | 1 | 1'h0 | RW | force_powerdown_protect | (keys=32'h19491001) | 0 | 0 | 0
| 010 |  |  | 32 | 32'h00003fe0 |  | CTRL_0 |  |  | 00003fe0 | 16352
|  | 24 | 31 | 8 | 8'h0 | RO | Reserved | Not used | 0 | 0 | 0
|  | 21 | 23 | 3 | 3'h0 | RO | modem_tx_power |  | 0 | 0 | 0
|  | 20 | 20 | 1 | 1'h0 | RW | tx_power_force |  | 0 | 0 | 0
|  | 17 | 19 | 3 | 3'h0 | RW | tx_power |  | 0 | 0 | 0
|  | 16 | 16 | 1 | 1'h0 | RW | channel_force |  | 0 | 0 | 0
|  | 14 | 15 | 2 | 2'h0 | RW | channel |  | 0 | 0 | 0
|  | 6 | 13 | 8 | 8'hff | RW | tx_power_high_low_flag |  | 255 | ff | 16320
|  | 5 | 5 | 1 | 1'h1 | RW | tx_polar_en |  | 1 | 1 | 32
|  | 1 | 4 | 4 | 4'h0 | RW | auto_mode |  | 0 | 0 | 0
|  | 0 | 0 | 1 | 1'h0 | RW | auto_mode_enable |  | 0 | 0 | 0
| 014 |  |  | 32 | 32'h00000000 |  | CTRL_1 |  |  | 00000000 | 0
|  | 6 | 31 | 26 | 26'h0 | RO | Reserved | Not used | 0 | 0 | 0
|  | 5 | 5 | 1 | 1'h0 | W1P | sys_rfbg_on |  | 0 | 0 | 0
|  | 4 | 4 | 1 | 1'h0 | W1P | sys_rfbg_off |  | 0 | 0 | 0
|  | 3 | 3 | 1 | 1'h0 | W1P | force_power_down |  | 0 | 0 | 0
|  | 2 | 2 | 1 | 1'h0 | W1P | normal_end |  | 0 | 0 | 0
|  | 1 | 1 | 1 | 1'h0 | W1P | auto_end |  | 0 | 0 | 0
|  | 0 | 0 | 1 | 1'h0 | W1P | auto_start |  | 0 | 0 | 0
| 018 |  |  | 32 | 32'h00000000 |  | ADDA_CFG |  |  | 00000000 | 0
|  | 10 | 31 | 22 | 22'h0 | RO | Reserved | Not used | 0 | 0 | 0
|  | 9 | 9 | 1 | 1'h0 | RW | rssiadc_clk_inv |  | 0 | 0 | 0
|  | 8 | 8 | 1 | 1'h0 | RW | rfadc_clk_inv |  | 0 | 0 | 0
|  | 7 | 7 | 1 | 1'h0 | RW | rssiadc_clk_en_force |  | 0 | 0 | 0
|  | 6 | 6 | 1 | 1'h0 | RW | rfadc_clk_en_force |  | 0 | 0 | 0
|  | 5 | 5 | 1 | 1'h0 | RW | rfdac_clk_en_force |  | 0 | 0 | 0
|  | 4 | 4 | 1 | 1'h0 | RW | rfdac_clk_bb_sel_force |  | 0 | 0 | 0
|  | 3 | 3 | 1 | 1'h0 | RW | reg_rssiadc_clk_en |  | 0 | 0 | 0
|  | 2 | 2 | 1 | 1'h0 | RW | reg_rfadc_clk_en |  | 0 | 0 | 0
|  | 1 | 1 | 1 | 1'h0 | RW | reg_rfdac_clk_en |  | 0 | 0 | 0
|  | 0 | 0 | 1 | 1'h0 | RW | reg_rfdac_clk_bb_sel |  | 0 | 0 | 0
| 30 |  |  | 32 | 32'h00000000 |  | RXADC_LOGIC0 |  |  | 00000000 | 0
|  | 12 | 31 | 20 | 20'h0 | RO | Reserved |  | 0 | 0 | 0
|  | 11 | 11 | 1 | 1'h0 | RW | rxadc_vr_en_force |  | 0 | 0 | 0
|  | 10 | 10 | 1 | 1'h0 | RW | rxadc_vr_fc_force |  | 0 | 0 | 0
|  | 9 | 9 | 1 | 1'h0 | RW | rxadc_eni_force |  | 0 | 0 | 0
|  | 8 | 8 | 1 | 1'h0 | RW | rxadc_enq_force |  | 0 | 0 | 0
|  | 7 | 7 | 1 | 1'h0 | RW | rxadc_refbuf_en_force |  | 0 | 0 | 0
|  | 6 | 6 | 1 | 1'h0 | RW | rxadc_refbuf_opa_en_force |  | 0 | 0 | 0
|  | 5 | 5 | 1 | 1'h0 | RW | reg_rxadc_vr_en | enable signal for VREF of reference buffer if possible | 0 | 0 | 0
|  | 4 | 4 | 1 | 1'h0 | RW | reg_rxadc_vr_fc | fast charge signal for VREF of reference buffer keep 5us pulse width | 0 | 0 | 0
|  | 3 | 3 | 1 | 1'h0 | RW | reg_rxadc_eni | enable signal for I channel RXSAR CORE | 0 | 0 | 0
|  | 2 | 2 | 1 | 1'h0 | RW | reg_rxadc_enq | enable signal for Q channel RXSAR CORE | 0 | 0 | 0
|  | 1 | 1 | 1 | 1'h0 | RW | reg_rxadc_refbuf_en | enable signal for reference buffer | 0 | 0 | 0
|  | 0 | 0 | 1 | 1'h0 | RW | reg_rxadc_refbuf_opa_en | enable signal for reference buffer OPA | 0 | 0 | 0
| 34 |  |  | 32 | 32'h00000582 |  | RXADC_REG0 |  |  | 00000582 | 1410
|  | 13 | 31 | 19 | 19'h0 | RO | Reserved |  | 0 | 0 | 0
|  | 10 | 12 | 3 | 3'h1 | RW | rxadc_dl_ctrl | select signal of RXSAR ADC loop delay for different sampling rates 000 001 24M 010 011 12M 100 101 110 111 | 1 | 1 | 1024
|  | 8 | 9 | 2 | 2'h1 | RW | rxadc_refbuf_ibias_sel | opamp current bias select signal of reference buffer 00 3u 01 5u (default) 10 8u 11 10u | 1 | 1 | 256
|  | 5 | 7 | 3 | 3'h4 | RW | rxadc_refbuf_res_sel | buffer out tail resistor select signal of reference buffer 000 60uA 001 120uA 12M 010 180uA 011 240uA 100 300uA 24M 101 360uA 110 420uA 111 480uA | 4 | 4 | 128
|  | 4 | 4 | 1 | 1'h0 | RW | rxadc_refbuf_v1p2_mode | RG signal for reference buffer 1.2V supply 1 1.2V 0 1.8V(default) | 0 | 0 | 0
|  | 2 | 3 | 2 | 2'h0 | RW | rxadc_rsvd | RXADC Rerverved Register | 0 | 0 | 0
|  | 0 | 1 | 2 | 2'h2 | RW | rxadc_vref_tune | vref select signal of reference buffer 00 600mV fullscale 01 640mV fullscale 10 680mV fullscale (default) 11 720mV fullscale | 2 | 2 | 2
| 38 |  |  | 32 | 32'h00000000 |  | ADDA_LDO_LOGIC0 |  |  | 00000000 | 0
|  | 6 | 31 | 26 | 26'h0 | RO | Reserved |  | 0 | 0 | 0
|  | 5 | 5 | 1 | 1'h0 | RW | adda_ldoana_en_force |  | 0 | 0 | 0
|  | 4 | 4 | 1 | 1'h0 | RW | adda_ldoana_fast_charge_en_force |  | 0 | 0 | 0
|  | 3 | 3 | 1 | 1'h0 | RW | adda_ldodig_en_force |  | 0 | 0 | 0
|  | 2 | 2 | 1 | 1'h0 | RW | reg_adda_ldoana_en | enable signal of ALDO for ADDA | 0 | 0 | 0
|  | 1 | 1 | 1 | 1'h0 | RW | reg_adda_ldoana_fast_charge_en | VREF fast charge enable signal of ALDO for ADDA | 0 | 0 | 0
|  | 0 | 0 | 1 | 1'h0 | RW | reg_adda_ldodig_en | enable signal of DLDO for ADC | 0 | 0 | 0
| 3c |  |  | 32 | 32'h00000024 |  | ADDA_LDO_REG0 |  |  | 00000024 | 36
|  | 6 | 31 | 26 | 26'h0 | RO | Reserved |  | 0 | 0 | 0
|  | 3 | 5 | 3 | 3'h4 | RW | adda_ldoana_out | select output voltage for ALDO of ADDA 000 1.08 001 1.11 010 1.14 011 1.17 100 1.20 (default) 101 1.24 110 1.28 111 1.32 | 4 | 4 | 32
|  | 0 | 2 | 3 | 3'h4 | RW | adda_ldodig_out | select output voltage for DLDO of ADDA 000 1.08 001 1.11 010 1.14 011 1.17 100 1.20 (default) 101 1.24 110 1.28 111 1.32 | 4 | 4 | 4
| 40 |  |  | 32 | 32'h00000000 |  | RSSI_ADC_LOGIC0 |  |  | 00000000 | 0
|  | 6 | 31 | 26 | 26'h0 | RO | Reserved |  | 0 | 0 | 0
|  | 5 | 5 | 1 | 1'h0 | RW | rssiadc_refbuf_en_force |  | 0 | 0 | 0
|  | 4 | 4 | 1 | 1'h0 | RW | rssiadc_eni_force |  | 0 | 0 | 0
|  | 3 | 3 | 1 | 1'h0 | RW | rssiadc_enq_force |  | 0 | 0 | 0
|  | 2 | 2 | 1 | 1'h0 | RW | reg_rssiadc_refbuf_en | 0 | 0 | 0 | 0
|  | 1 | 1 | 1 | 1'h0 | RW | reg_rssiadc_eni | enable signal for I channel RSSI SAR CORE | 0 | 0 | 0
|  | 0 | 0 | 1 | 1'h0 | RW | reg_rssiadc_enq | enable signal for Q channel RSSI SAR CORE | 0 | 0 | 0
| 44 |  |  | 32 | 32'h00000004 |  | RSSI_ADC_REG0 |  |  | 00000004 | 4
|  | 5 | 31 | 27 | 27'h0 | RO | Reserved |  | 0 | 0 | 0
|  | 2 | 4 | 3 | 3'h1 | RW | rssiadc_dl_ctrl | select signal of RSSI SAR loop delay for different sampling rates 000 001 24M 010 011 12M 100 101 110 111 | 1 | 1 | 4
|  | 0 | 1 | 2 | 2'h0 | RW | rssiadc_rsvd | RSSI Rerverved Register | 0 | 0 | 0
| 48 |  |  | 32 | 32'h00000000 |  | TX_DAC_LOGIC0 |  |  | 00000000 | 0
|  | 13 | 31 | 19 | 19'h0 | RO | Reserved |  | 0 | 0 | 0
|  | 12 | 12 | 1 | 1'h0 | RW | rfdac_en_force |  | 0 | 0 | 0
|  | 11 | 11 | 1 | 1'h0 | RW | rfdac_dacin_force |  | 0 | 0 | 0
|  | 10 | 10 | 1 | 1'h0 | RW | reg_rfdac_en | RFDAC Enable signal | 0 | 0 | 0
|  | 0 | 9 | 10 | 10'h0 | RW | reg_rfdac_dacin | RFDAC DATA in | 0 | 0 | 0
| 4c |  |  | 32 | 32'h00000002 |  | TX_DAC_REG0 |  |  | 00000002 | 2
|  | 8 | 31 | 24 | 24'h0 | RO | Reserved |  | 0 | 0 | 0
|  | 3 | 7 | 5 | 5'h0 | RW | rfdac_src_10u_trim | DAC Bias 10uA current trimming bits | 0 | 0 | 0
|  | 1 | 2 | 2 | 2'h1 | RW | rfdac_edge_latch_sel | RFDAC data latch 00=data in rising edge | 1 | 1 | 2
|  | 0 | 0 | 1 | 1'h0 | RW | rfdac_test_sel | RFDAC test selection signal | 0 | 0 | 0
| 50 |  |  | 32 | 32'h0000000a |  | SX_LOGIC0 |  |  | 0000000a | 10
|  | 31 | 31 | 1 | 1'h0 | RO | Reserved |  | 0 | 0 | 0
|  | 30 | 30 | 1 | 1'h0 | RW | rf_sx_ldo_en_force |  | 0 | 0 | 0
|  | 29 | 29 | 1 | 1'h0 | RW | rf_sx_ldo_fc_en_force |  | 0 | 0 | 0
|  | 28 | 28 | 1 | 1'h0 | RW | rf_sx_vco_ldo_en_force |  | 0 | 0 | 0
|  | 27 | 27 | 1 | 1'h0 | RW | rf_sx_vco_ldo_fc_en_force |  | 0 | 0 | 0
|  | 26 | 26 | 1 | 1'h0 | RW | rf_sx_pfd_en_force |  | 0 | 0 | 0
|  | 25 | 25 | 1 | 1'h0 | RW | rf_sx_cp_en_force |  | 0 | 0 | 0
|  | 24 | 24 | 1 | 1'h0 | RW | rf_sx_fbdiv_en_force |  | 0 | 0 | 0
|  | 23 | 23 | 1 | 1'h0 | RW | rf_sx_vco_varbias_en_force |  | 0 | 0 | 0
|  | 22 | 22 | 1 | 1'h0 | RW | rf_sx_vco_varbias_fc_en_force |  | 0 | 0 | 0
|  | 21 | 21 | 1 | 1'h0 | RW | rf_sx_vco_core_en_force |  | 0 | 0 | 0
|  | 20 | 20 | 1 | 1'h0 | RW | rf_sx_vco_buf_div_en_force |  | 0 | 0 | 0
|  | 19 | 19 | 1 | 1'h0 | RW | rf_sx_vco_buf_rx_en_force |  | 0 | 0 | 0
|  | 18 | 18 | 1 | 1'h0 | RW | rf_sx_vco_buf_tx_en_force |  | 0 | 0 | 0
|  | 17 | 17 | 1 | 1'h0 | RW | rf_sx_vco_core_itail_force |  | 0 | 0 | 0
|  | 16 | 16 | 1 | 1'h0 | RW | reg_rf_sx_ldo_en | sx ldo enable signal | 0 | 0 | 0
|  | 15 | 15 | 1 | 1'h0 | RW | reg_rf_sx_ldo_fc_en | sx ldo fast charge signal | 0 | 0 | 0
|  | 14 | 14 | 1 | 1'h0 | RW | reg_rf_sx_vco_ldo_en | sx vco ldo enable signal | 0 | 0 | 0
|  | 13 | 13 | 1 | 1'h0 | RW | reg_rf_sx_vco_ldo_fc_en | sx vco ldo fast charge signal | 0 | 0 | 0
|  | 12 | 12 | 1 | 1'h0 | RW | reg_rf_sx_pfd_en | sx pfd enable signal | 0 | 0 | 0
|  | 11 | 11 | 1 | 1'h0 | RW | reg_rf_sx_cp_en | sx cp enable signal | 0 | 0 | 0
|  | 10 | 10 | 1 | 1'h0 | RW | reg_rf_sx_fbdiv_en | sx fbdiv enable signal | 0 | 0 | 0
|  | 9 | 9 | 1 | 1'h0 | RW | reg_rf_sx_vco_varbias_en | sx vco varbias enable signal | 0 | 0 | 0
|  | 8 | 8 | 1 | 1'h0 | RW | reg_rf_sx_vco_varbias_fc_en | sx vco varbias fast charge signal | 0 | 0 | 0
|  | 7 | 7 | 1 | 1'h0 | RW | reg_rf_sx_vco_core_en | sx vco core enable signal | 0 | 0 | 0
|  | 6 | 6 | 1 | 1'h0 | RW | reg_rf_sx_vco_buf_div_en | sx vco buf to fbdiv enable signal | 0 | 0 | 0
|  | 5 | 5 | 1 | 1'h0 | RW | reg_rf_sx_vco_buf_rx_en | sx vco buf to rx enable signal | 0 | 0 | 0
|  | 4 | 4 | 1 | 1'h0 | RW | reg_rf_sx_vco_buf_tx_en | sx vco buf to rx enable signal | 0 | 0 | 0
|  | 0 | 3 | 4 | 4'ha | RW | reg_rf_sx_vco_core_itail_0 | sx vco current select | 10 | a | 10
| 54 |  |  | 32 | 32'h00054ecb |  | SX_LOGIC1 |  |  | 00054ecb | 347851
|  | 21 | 31 | 11 | 11'h0 | RO | Reserved |  | 0 | 0 | 0
|  | 20 | 20 | 1 | 1'h0 | RW | rf_sx_vco_kvco_force |  | 0 | 0 | 0
|  | 19 | 19 | 1 | 1'h0 | RW | rf_sx_divn_integ_force |  | 0 | 0 | 0
|  | 15 | 18 | 4 | 4'ha | RW | reg_rf_sx_vco_core_itail_1 | sx vco current select | 10 | a | 327680
|  | 12 | 14 | 3 | 3'h4 | RW | reg_rf_sx_vco_kvco_0 | sx vco kvco select | 4 | 4 | 16384
|  | 9 | 11 | 3 | 3'h7 | RW | reg_rf_sx_vco_kvco_1 | sx vco kvco select | 7 | 7 | 3584
|  | 0 | 8 | 9 | 9'hcb | RW | reg_rf_sx_divn_integ | sx fbdivider ratio integ part | 203 | cb | 203
| 58 |  |  | 32 | 32'h01999950 |  | SX_LOGIC2 |  |  | 01999950 | 26843472
|  | 31 | 31 | 1 | 1'h0 | RW | rf_sx_divn_frac_force |  | 0 | 0 | 0
|  | 30 | 30 | 1 | 1'h0 | RW | rf_sx_dig_start_force |  | 0 | 0 | 0
|  | 29 | 29 | 1 | 1'h0 | RW | rf_sx_rst_n_force |  | 0 | 0 | 0
|  | 28 | 28 | 1 | 1'h0 | RW | rf_sx_cp_cpi_force |  | 0 | 0 | 0
|  | 8 | 27 | 20 | 20'h19999 | RW | reg_rf_sx_divn_frac | sx fbdivider ratio fractional part | 104857 | 19999 | 26843392
|  | 7 | 7 | 1 | 1'h0 | RW | reg_rf_sx_dig_start | sx dig start signal | 0 | 0 | 0
|  | 6 | 6 | 1 | 1'h1 | RW | reg_rf_sx_rst_n | sx dig reset signal | 1 | 1 | 64
|  | 0 | 5 | 6 | 6'h10 | RW | reg_rf_sx_cp_cpi_0 | sx cp current select Icp = 50u + CPI<5:0>*2u | 16 | 10 | 16
| 5c |  |  | 32 | 32'h01f7a8b3 |  | SX_LOGIC3 |  |  | 01f7a8b3 | 33007795
|  | 29 | 31 | 3 | 3'h0 | RO | Reserved |  | 0 | 0 | 0
|  | 28 | 28 | 1 | 1'h0 | RW | rf_sx_cp_cpi_off_force |  | 0 | 0 | 0
|  | 27 | 27 | 1 | 1'h0 | RW | rf_sx_lpf_c1_force |  | 0 | 0 | 0
|  | 26 | 26 | 1 | 1'h0 | RW | rf_sx_lpf_c2_force |  | 0 | 0 | 0
|  | 20 | 25 | 6 | 6'h1f | RW | reg_rf_sx_cp_cpi_1 | sx cp current select Icp = 50u + CPI<5:0>*2u | 31 | 1f | 32505856
|  | 16 | 19 | 4 | 4'h7 | RW | reg_rf_sx_cp_cpi_off_0 | sx cp offset current select Icp_offset = CPI_OFF<3:0>*0.5u | 7 | 7 | 458752
|  | 12 | 15 | 4 | 4'ha | RW | reg_rf_sx_cp_cpi_off_1 | sx cp offset current select Icp_offset = CPI_OFF<3:0>*0.5u | 10 | a | 40960
|  | 9 | 11 | 3 | 3'h4 | RW | reg_rf_sx_lpf_c1_0 | sx lpf C1 select C1 = 3p + C1<2:0>*0.4p | 4 | 4 | 2048
|  | 6 | 8 | 3 | 3'h2 | RW | reg_rf_sx_lpf_c1_1 | sx lpf C1 select C1 = 3p + C1<2:0>*0.4p | 2 | 2 | 128
|  | 3 | 5 | 3 | 3'h6 | RW | reg_rf_sx_lpf_c2_0 | sx lpf C2 select C2 = 41p + C2<2:0>*5p | 6 | 6 | 48
|  | 0 | 2 | 3 | 3'h3 | RW | reg_rf_sx_lpf_c2_1 | sx lpf C2 select C2 = 41p + C2<2:0>*5p | 3 | 3 | 3
| 60 |  |  | 32 | 32'h04800abf |  | SX_REG0 |  |  | 04800abf | 75500223
|  | 27 | 31 | 5 | 5'h0 | RO | Reserved |  | 0 | 0 | 0
|  | 24 | 26 | 3 | 3'h4 | RW | rf_sx_ldo_out | sx ldo output select 000: 800mV 100: 950mV 111: 1050mV | 4 | 4 | 67108864
|  | 21 | 23 | 3 | 3'h4 | RW | rf_sx_vco_ldo_out | sx vco ldo output select 000: 900mV 100: 1000mV 111: 1100mV | 4 | 4 | 8388608
|  | 19 | 20 | 2 | 2'h0 | RW | rf_sx_pfd_mode | sx pfd work mode select 00:improved PFDCP 01:normalPFD halfCP 10:normalPFDCP 11: | 0 | 0 | 0
|  | 17 | 18 | 2 | 2'h0 | RW | rf_sx_pfd_delay | sx pfd reset delay select 00: 100ps 01: 150ps 10: 200ps 11: 250ps | 0 | 0 | 0
|  | 15 | 16 | 2 | 2'h0 | RW | rf_sx_fbdivider_delay_sdck | sx fbdiv sdm clk delay select 00:1n 01:1.5n 10:2n 11:2.5n | 0 | 0 | 0
|  | 13 | 14 | 2 | 2'h0 | RW | rf_sx_vco_varbias_rc_sel | sx vco varbias RC filter select 00:1M 01:2M 10:3M 11:4M | 0 | 0 | 0
|  | 11 | 12 | 2 | 2'h1 | RW | rf_sx_pfd_vddres | sx pfd vdd rc filter res select 00: 0 01: 1K 10: 2K 11: 3K | 1 | 1 | 2048
|  | 9 | 10 | 2 | 2'h1 | RW | rf_sx_cp_vddres | sx cp vdd rc filter res select 00: 0 01: 60 10: 120 11: 180 | 1 | 1 | 512
|  | 7 | 8 | 2 | 2'h1 | RW | rf_sx_fbdiv_vddres | sx fbdiv vdd rc filter res select 00: 0 01: 60 10: 120 11: 180 | 1 | 1 | 128
|  | 5 | 6 | 2 | 2'h1 | RW | rf_sx_sdm_vddres | sx sdm vdd rc filter res select 00: 0 01: 1K 10: 2K 11: 3K | 1 | 1 | 32
|  | 4 | 4 | 1 | 1'h1 | RW | rf_sx_sdm_en | sx sdm enable signal | 1 | 1 | 16
|  | 2 | 3 | 2 | 2'h3 | RW | rf_sx_sdm_order | sx sdm order select 01: one order 10: two order 11: three order | 3 | 3 | 12
|  | 1 | 1 | 1 | 1'h1 | RW | rf_sx_sdm_dither_en | sx sdm dither enable signal | 1 | 1 | 2
|  | 0 | 0 | 1 | 1'h1 | RW | rf_sx_dig_vcocap_fine_auto_en | sx dig afc fine auto control | 1 | 1 | 1
| 64 |  |  | 32 | 32'h40602c01 |  | SX_REG1 |  |  | 40602c01 | 1080044545
|  | 31 | 31 | 1 | 1'h0 | RO | Reserved |  | 0 | 0 | 0
|  | 23 | 30 | 8 | 8'h80 | RW | rf_sx_dig_vcocap_fine | set vcocap_fine | 128 | 80 | 1073741824
|  | 22 | 22 | 1 | 1'h1 | RW | rf_sx_dig_vcocap_coarse_auto_en | sx dig afc coarse auto control | 1 | 1 | 4194304
|  | 14 | 21 | 8 | 8'h80 | RW | rf_sx_dig_vcocap_coarse | set vcocap_coarse | 128 | 80 | 2097152
|  | 13 | 13 | 1 | 1'h1 | RW | rf_sx_dig_refclk_forceon | sx dig refclk force on | 1 | 1 | 8192
|  | 12 | 12 | 1 | 1'h0 | RW | rf_sx_dig_openloop_en | sx dig openloop manually control | 0 | 0 | 0
|  | 11 | 11 | 1 | 1'h1 | RW | rf_sx_dig_openloop_auto_en | sx dig openloop auto control | 1 | 1 | 2048
|  | 10 | 10 | 1 | 1'h1 | RW | rf_sx_dig_fc_en | sx dig fast charge enable signal | 1 | 1 | 1024
|  | 8 | 9 | 2 | 2'h0 | RW | rf_sx_dig_afc_fine_count_time | afc compare time for every step 00: 2^5Tref 01: 2^6Tref 10: 2^7Tref 11: 2^8Tref | 0 | 0 | 0
|  | 6 | 7 | 2 | 2'h0 | RW | rf_sx_dig_afc_delay_vco | afc vco delay time for everty step 00: 2^2Tref 01: 2^3Tref 10: 2^4Tref 11: 2^5Tref | 0 | 0 | 0
|  | 4 | 5 | 2 | 2'h0 | RW | rf_sx_dig_afc_delay_charge | afc charging time after openloop 00: 2^4Tref 01: 2^5Tref 10: 2^6Tref 11: 2^7Tref | 0 | 0 | 0
|  | 2 | 3 | 2 | 2'h0 | RW | rf_sx_dig_afc_coarse_count_time | afc compare time for every step 00: 2^2Tref 01: 2^3Tref 10: 2^4Tref 11: 2^5Tref | 0 | 0 | 0
|  | 0 | 1 | 2 | 2'h1 | RW | rf_sx_dig_afc_bit_num_fine | number of fine bits for afc | 1 | 1 | 1
| 68 |  |  | 32 | 32'h00000616 |  | SX_LOGIC4 |  |  | 00000616 | 1558
|  | 14 | 31 | 18 | 18'h0 | RO | Reserved |  | 0 | 0 | 0
|  | 13 | 13 | 1 | 1'h0 | RW | rf_sx_lpf_c3_force |  | 0 | 0 | 0
|  | 12 | 12 | 1 | 1'h0 | RW | rf_sx_lpf_r2_force |  | 0 | 0 | 0
|  | 9 | 11 | 3 | 3'h3 | RW | reg_rf_sx_lpf_c3_0 | sx lpf C3 select:TX 0 | 3 | 3 | 1536
|  | 6 | 8 | 3 | 3'h0 | RW | reg_rf_sx_lpf_c3_1 | sx lpf C3 select:TX 0 | 0 | 0 | 0
|  | 3 | 5 | 3 | 3'h2 | RW | reg_rf_sx_lpf_r2_0 | sx lpf R2 select:TX 7 | 2 | 2 | 16
|  | 0 | 2 | 3 | 3'h6 | RW | reg_rf_sx_lpf_r2_1 | sx lpf R2 select:TX 7 | 6 | 6 | 6
| 6c |  |  | 32 | 32'hb0000000 |  | SX_REG2 |  |  | b0000000 | 2952790016
|  | 30 | 31 | 2 | 2'h2 | RW | rf_sx_dig_afc_bit_num_coarse | number of fine bits for afc | 2 | 2 | 2147483648
|  | 29 | 29 | 1 | 1'h1 | RW | rf_sx_dig_afc2_en | sx dig afc2 enable signal | 1 | 1 | 536870912
|  | 28 | 28 | 1 | 1'h1 | RW | rf_sx_dig_afc1_en | sx dig afc1 enable signal | 1 | 1 | 268435456
|  | 27 | 27 | 1 | 1'h0 | RW | rf_sx_sdm_testmode_en | sx sdm testmode enable signal | 0 | 0 | 0
|  | 18 | 26 | 9 | 9'h0 | RO | rf_sx_dig_afc_cur_status | sx dig status 000000001: PLL_IDLE 000000010: PLL_FAST_CHARGE 000000100: PLL_AFC_1 000001000: PLL_AAC 000010000: PLL_AFC_2 000100000: PLL_ATC 001000000: PLL_THM 010000000: PLL_THM_ATC 100000000: PLL_WAIT | 0 | 0 | 0
|  | 1 | 17 | 17 | 17'h0 | RO | rf_sx_dig_afc_err_min | sx dig compare error value | 0 | 0 | 0
|  | 0 | 0 | 1 | 1'h0 | RO | rf_sx_dig_idle | 0: pll sx dig work 1: pll sx dig idle | 0 | 0 | 0
| 70 |  |  | 32 | 32'h0000e024 |  | RX_LOGIC0 |  |  | 0000e024 | 57380
|  | 31 | 31 | 1 | 1'h0 | RO | Reserved |  | 0 | 0 | 0
|  | 30 | 30 | 1 | 1'h0 | RW | rf_rx_lna_ldo_en_force |  | 0 | 0 | 0
|  | 29 | 29 | 1 | 1'h0 | RW | rf_rx_lna_ldo_fc_en_force |  | 0 | 0 | 0
|  | 28 | 28 | 1 | 1'h0 | RW | rf_rx_lna_en_force |  | 0 | 0 | 0
|  | 27 | 27 | 1 | 1'h0 | RW | rf_rx_lna_gc_force |  | 0 | 0 | 0
|  | 26 | 26 | 1 | 1'h0 | RW | rf_rx_lna_off_force |  | 0 | 0 | 0
|  | 25 | 25 | 1 | 1'h0 | RW | rf_rx_mxr_ldo_en_force |  | 0 | 0 | 0
|  | 24 | 24 | 1 | 1'h0 | RW | rf_rx_mxr_ldo_fc_en_force |  | 0 | 0 | 0
|  | 23 | 23 | 1 | 1'h0 | RW | rf_rx_mxr_bias_en_force |  | 0 | 0 | 0
|  | 22 | 22 | 1 | 1'h0 | RW | rf_rx_mxr_div2_en_force |  | 0 | 0 | 0
|  | 21 | 21 | 1 | 1'h0 | RW | rf_rx_abb_en_force |  | 0 | 0 | 0
|  | 20 | 20 | 1 | 1'h0 | RW | rf_rx_abb_dcocdac_en_force |  | 0 | 0 | 0
|  | 19 | 19 | 1 | 1'h0 | RW | rf_rx_abb_1st_gc_force |  | 0 | 0 | 0
|  | 18 | 18 | 1 | 1'h0 | RW | reg_rf_rx_lna_ldo_en | LNA ldo enable signal | 0 | 0 | 0
|  | 17 | 17 | 1 | 1'h0 | RW | reg_rf_rx_lna_ldo_fc_en | LNA ldo fast charge signal | 0 | 0 | 0
|  | 16 | 16 | 1 | 1'h0 | RW | reg_rf_rx_lna_en | LNA enable signal | 0 | 0 | 0
|  | 13 | 15 | 3 | 3'h7 | RW | reg_rf_rx_lna_gc | LNA gain conctrl 111: 48dBc 110: 42dBc 101: 36dBc 100: 32dBc 011: 26dBc 010: 20dBc 001: 14dBc 000: 8dBc | 7 | 7 | 57344
|  | 12 | 12 | 1 | 1'h0 | RW | reg_rf_rx_lna_off | LNA DC calibration OFF LNA | 0 | 0 | 0
|  | 11 | 11 | 1 | 1'h0 | RW | reg_rf_rx_mxr_ldo_en | RMIX ldo enable signal | 0 | 0 | 0
|  | 10 | 10 | 1 | 1'h0 | RW | reg_rf_rx_mxr_ldo_fc_en | RMIX ldo fast charge signal | 0 | 0 | 0
|  | 9 | 9 | 1 | 1'h0 | RW | reg_rf_rx_mxr_bias_en | RMIX BIAS enable signal | 0 | 0 | 0
|  | 8 | 8 | 1 | 1'h0 | RW | reg_rf_rx_mxr_div2_en | RMIX DIV2 enable signal | 0 | 0 | 0
|  | 7 | 7 | 1 | 1'h0 | RW | reg_rf_rx_abb_en | ABB enable signal | 0 | 0 | 0
|  | 6 | 6 | 1 | 1'h0 | RW | reg_rf_rx_abb_dcocdac_en | ABB DCOCDAC enable signal | 0 | 0 | 0
|  | 3 | 5 | 3 | 3'h4 | RW | reg_rf_rx_abb_1st_gc_0 | TIA FB resistor ADJ 111:18k 110:16k 101:14k 100:12k default 011:10k 010:8k 001:6k 000:4k | 4 | 4 | 32
|  | 0 | 2 | 3 | 3'h4 | RW | reg_rf_rx_abb_1st_gc_1 | TIA FB resistor ADJ 111:18k 110:16k 101:14k 100:12k default 011:10k 010:8k 001:6k 000:4k | 4 | 4 | 4
| 74 |  |  | 32 | 32'h04b00000 |  | RX_LOGIC1 |  |  | 04b00000 | 78643200
|  | 29 | 31 | 3 | 3'h0 | RO | Reserved |  | 0 | 0 | 0
|  | 28 | 28 | 1 | 1'h0 | RW | rf_rx_abb_bq_gc_force |  | 0 | 0 | 0
|  | 27 | 27 | 1 | 1'h0 | RW | rf_rx_abb_dcoc_daci_force |  | 0 | 0 | 0
|  | 24 | 26 | 3 | 3'h4 | RW | reg_rf_rx_abb_1st_gc_2 | TIA FB resistor ADJ 111:18k 110:16k 101:14k 100:12k default 011:10k 010:8k 001:6k 000:4k | 4 | 4 | 67108864
|  | 20 | 23 | 4 | 4'hb | RW | reg_rf_rx_abb_bq_gc | BQ gain contrl 1011:22dBc 1010:20dBc 1001:18dBc 1000:16dBc 0111:14dBc 0110:12dBc 0101:10dBc 0100:8dBc 0011:6dBc 0010:4dBc 0001:4dBc 0000:2dBc | 11 | b | 11534336
|  | 10 | 19 | 10 | 10'h0 | RW | reg_rf_rx_abb_dcoc_daci_00 | abb dcoc calibration codes for I path: 0.3mV/step： 1、need dynamically adjust for different ABB gain-dB value 2、need dynamically adjust for RC calibration dynamically | 0 | 0 | 0
|  | 0 | 9 | 10 | 10'h0 | RW | reg_rf_rx_abb_dcoc_daci_01 | abb dcoc calibration codes for I path: 0.3mV/step： 1、need dynamically adjust for different ABB gain-dB value 2、need dynamically adjust for RC calibration dynamically | 0 | 0 | 0
| 78 |  |  | 32 | 32'h00000000 |  | RX_LOGIC2 |  |  | 00000000 | 0
|  | 30 | 31 | 2 | 2'h0 | RO | Reserved |  | 0 | 0 | 0
|  | 20 | 29 | 10 | 10'h0 | RW | reg_rf_rx_abb_dcoc_daci_02 | abb dcoc calibration codes for I path: 0.3mV/step： 1、need dynamically adjust for different ABB gain-dB value 2、need dynamically adjust for RC calibration dynamically | 0 | 0 | 0
|  | 10 | 19 | 10 | 10'h0 | RW | reg_rf_rx_abb_dcoc_daci_03 | abb dcoc calibration codes for I path: 0.3mV/step： 1、need dynamically adjust for different ABB gain-dB value 2、need dynamically adjust for RC calibration dynamically | 0 | 0 | 0
|  | 0 | 9 | 10 | 10'h0 | RW | reg_rf_rx_abb_dcoc_daci_04 | abb dcoc calibration codes for I path: 0.3mV/step： 1、need dynamically adjust for different ABB gain-dB value 2、need dynamically adjust for RC calibration dynamically | 0 | 0 | 0
| 7c |  |  | 32 | 32'h00000000 |  | RX_LOGIC3 |  |  | 00000000 | 0
|  | 30 | 31 | 2 | 2'h0 | RO | Reserved |  | 0 | 0 | 0
|  | 20 | 29 | 10 | 10'h0 | RW | reg_rf_rx_abb_dcoc_daci_05 | abb dcoc calibration codes for I path: 0.3mV/step： 1、need dynamically adjust for different ABB gain-dB value 2、need dynamically adjust for RC calibration dynamically | 0 | 0 | 0
|  | 10 | 19 | 10 | 10'h0 | RW | reg_rf_rx_abb_dcoc_daci_06 | abb dcoc calibration codes for I path: 0.3mV/step： 1、need dynamically adjust for different ABB gain-dB value 2、need dynamically adjust for RC calibration dynamically | 0 | 0 | 0
|  | 0 | 9 | 10 | 10'h0 | RW | reg_rf_rx_abb_dcoc_daci_07 | abb dcoc calibration codes for I path: 0.3mV/step： 1、need dynamically adjust for different ABB gain-dB value 2、need dynamically adjust for RC calibration dynamically | 0 | 0 | 0
| 80 |  |  | 32 | 32'h00000000 |  | RX_LOGIC4 |  |  | 00000000 | 0
|  | 30 | 31 | 2 | 2'h0 | RO | Reserved |  | 0 | 0 | 0
|  | 20 | 29 | 10 | 10'h0 | RW | reg_rf_rx_abb_dcoc_daci_08 | abb dcoc calibration codes for I path: 0.3mV/step： 1、need dynamically adjust for different ABB gain-dB value 2、need dynamically adjust for RC calibration dynamically | 0 | 0 | 0
|  | 10 | 19 | 10 | 10'h0 | RW | reg_rf_rx_abb_dcoc_daci_09 | abb dcoc calibration codes for I path: 0.3mV/step： 1、need dynamically adjust for different ABB gain-dB value 2、need dynamically adjust for RC calibration dynamically | 0 | 0 | 0
|  | 0 | 9 | 10 | 10'h0 | RW | reg_rf_rx_abb_dcoc_daci_10 | abb dcoc calibration codes for I path: 0.3mV/step： 1、need dynamically adjust for different ABB gain-dB value 2、need dynamically adjust for RC calibration dynamically | 0 | 0 | 0
| 84 |  |  | 32 | 32'h00000000 |  | RX_LOGIC5 |  |  | 00000000 | 0
|  | 31 | 31 | 1 | 1'h0 | RO | Reserved |  | 0 | 0 | 0
|  | 30 | 30 | 1 | 1'h0 | RW | rf_rx_abb_dcoc_dacq_force |  | 0 | 0 | 0
|  | 20 | 29 | 10 | 10'h0 | RW | reg_rf_rx_abb_dcoc_daci_11 | abb dcoc calibration codes for I path: 0.3mV/step： 1、need dynamically adjust for different ABB gain-dB value 2、need dynamically adjust for RC calibration dynamically | 0 | 0 | 0
|  | 10 | 19 | 10 | 10'h0 | RW | reg_rf_rx_abb_dcoc_dacq_00 | abb dcoc calibration codes for I path: 0.3mV/step： 1、need dynamically adjust for different ABB gain-dB value 2、need dynamically adjust for RC calibration dynamically | 0 | 0 | 0
|  | 0 | 9 | 10 | 10'h0 | RW | reg_rf_rx_abb_dcoc_dacq_01 | abb dcoc calibration codes for I path: 0.3mV/step： 1、need dynamically adjust for different ABB gain-dB value 2、need dynamically adjust for RC calibration dynamically | 0 | 0 | 0
| 88 |  |  | 32 | 32'h00000000 |  | RX_LOGIC6 |  |  | 00000000 | 0
|  | 30 | 31 | 2 | 2'h0 | RO | Reserved |  | 0 | 0 | 0
|  | 20 | 29 | 10 | 10'h0 | RW | reg_rf_rx_abb_dcoc_dacq_02 | abb dcoc calibration codes for I path: 0.3mV/step： 1、need dynamically adjust for different ABB gain-dB value 2、need dynamically adjust for RC calibration dynamically | 0 | 0 | 0
|  | 10 | 19 | 10 | 10'h0 | RW | reg_rf_rx_abb_dcoc_dacq_03 | abb dcoc calibration codes for I path: 0.3mV/step： 1、need dynamically adjust for different ABB gain-dB value 2、need dynamically adjust for RC calibration dynamically | 0 | 0 | 0
|  | 0 | 9 | 10 | 10'h0 | RW | reg_rf_rx_abb_dcoc_dacq_04 | abb dcoc calibration codes for I path: 0.3mV/step： 1、need dynamically adjust for different ABB gain-dB value 2、need dynamically adjust for RC calibration dynamically | 0 | 0 | 0
| 8c |  |  | 32 | 32'h00000000 |  | RX_LOGIC7 |  |  | 00000000 | 0
|  | 30 | 31 | 2 | 2'h0 | RO | Reserved |  | 0 | 0 | 0
|  | 20 | 29 | 10 | 10'h0 | RW | reg_rf_rx_abb_dcoc_dacq_05 | abb dcoc calibration codes for I path: 0.3mV/step： 1、need dynamically adjust for different ABB gain-dB value 2、need dynamically adjust for RC calibration dynamically | 0 | 0 | 0
|  | 10 | 19 | 10 | 10'h0 | RW | reg_rf_rx_abb_dcoc_dacq_06 | abb dcoc calibration codes for I path: 0.3mV/step： 1、need dynamically adjust for different ABB gain-dB value 2、need dynamically adjust for RC calibration dynamically | 0 | 0 | 0
|  | 0 | 9 | 10 | 10'h0 | RW | reg_rf_rx_abb_dcoc_dacq_07 | abb dcoc calibration codes for I path: 0.3mV/step： 1、need dynamically adjust for different ABB gain-dB value 2、need dynamically adjust for RC calibration dynamically | 0 | 0 | 0
| 90 |  |  | 32 | 32'h00000000 |  | RX_LOGIC8 |  |  | 00000000 | 0
|  | 30 | 31 | 2 | 2'h0 | RO | Reserved |  | 0 | 0 | 0
|  | 20 | 29 | 10 | 10'h0 | RW | reg_rf_rx_abb_dcoc_dacq_08 | abb dcoc calibration codes for I path: 0.3mV/step： 1、need dynamically adjust for different ABB gain-dB value 2、need dynamically adjust for RC calibration dynamically | 0 | 0 | 0
|  | 10 | 19 | 10 | 10'h0 | RW | reg_rf_rx_abb_dcoc_dacq_09 | abb dcoc calibration codes for I path: 0.3mV/step： 1、need dynamically adjust for different ABB gain-dB value 2、need dynamically adjust for RC calibration dynamically | 0 | 0 | 0
|  | 0 | 9 | 10 | 10'h0 | RW | reg_rf_rx_abb_dcoc_dacq_10 | abb dcoc calibration codes for I path: 0.3mV/step： 1、need dynamically adjust for different ABB gain-dB value 2、need dynamically adjust for RC calibration dynamically | 0 | 0 | 0
| 94 |  |  | 32 | 32'h02080532 |  | RX_REG0 |  |  | 02080532 | 34080050
|  | 31 | 31 | 1 | 1'h0 | RO | Reserved |  | 0 | 0 | 0
|  | 26 | 30 | 5 | 5'h0 | RW | rf_rx_lna_bias_ctat | LNA CTAT current ADJ | 0 | 0 | 0
|  | 20 | 25 | 6 | 6'h20 | RW | rf_rx_lna_bias_ptat | LNA PTAT current ADJ 110000 : 3.8mA 100000 : 2.7mA default 010000 : 1.4mA | 32 | 20 | 33554432
|  | 15 | 19 | 5 | 5'h10 | RW | rf_rx_lna_lg_att_adj | LNA LG gain adj 10000 : default | 16 | 10 | 524288
|  | 11 | 14 | 4 | 4'h0 | RW | rf_rx_lna_r_adj | LNA R adj | 0 | 0 | 0
|  | 10 | 10 | 1 | 1'h1 | RW | rf_rx_lna_dccalsw_en | LNA DCCAL Swith enable | 1 | 1 | 1024
|  | 8 | 9 | 2 | 2'h1 | RW | rf_rx_mxr_ldo_out | RMIX LDO output voltage 11 : 1.4V 10 : 1.3V 01 : 1.2V default 00 : 1.1V | 1 | 1 | 256
|  | 6 | 7 | 2 | 2'h0 | RW | rf_rx_mxr_vbias | RMIX bias voltage 11 : 1V 10 : 0.9V 01 : 0.8V 00 : 0.7V default | 0 | 0 | 0
|  | 4 | 5 | 2 | 2'h3 | RW | rf_rx_mxr_div2_vbias | RMIX Divider bias voltage 11 ：default | 3 | 3 | 48
|  | 3 | 3 | 1 | 1'h0 | RW | rf_rx_abb_dcoc_ibias_hg | DCOC current ajd 1 : 0.6mv /step 0 : 0.3mv /step default | 0 | 0 | 0
|  | 0 | 2 | 3 | 3'h2 | RW | rf_rx_abb_1st_ibias | TIA OP current ADJ 111:600uA 110:540uA 101:480uA 100:420uA 011:360uA 010:300uA default 001:240uA 000:180uA | 2 | 2 | 2
| 98 |  |  | 32 | 32'h00000001 |  | RX_LOGIC9 |  |  | 00000001 | 1
|  | 12 | 31 | 20 | 20'h0 | RO | Reserved |  | 0 | 0 | 0
|  | 11 | 11 | 1 | 1'h0 | RW | rf_rx_abb_bw_sel_force |  | 0 | 0 | 0
|  | 1 | 10 | 10 | 10'h0 | RW | reg_rf_rx_abb_dcoc_dacq_11 | abb dcoc calibration codes for I path: 0.3mV/step： 1、need dynamically adjust for different ABB gain-dB value 2、need dynamically adjust for RC calibration dynamically | 0 | 0 | 0
|  | 0 | 0 | 1 | 1'h1 | RW | reg_rf_rx_abb_bw_sel | abb bandwidth select: 0: 1.25MHz ---BLE2M mode 1: 0.75MHz ---BLE1M/S2/S8 mode | 1 | 1 | 1
| 9c |  |  | 32 | 32'h00048304 |  | RX_REG1 |  |  | 00048304 | 295684
|  | 20 | 31 | 12 | 12'h0 | RO | Reserved |  | 0 | 0 | 0
|  | 17 | 19 | 3 | 3'h2 | RW | rf_rx_abb_bq1st_ibias | BQ 1ST OP current ADJ 111:200uA 110:180uA 101:160uA 100:140uA 011:120uA 010:100uA default 001:80uA 000:60uA | 2 | 2 | 262144
|  | 14 | 16 | 3 | 3'h2 | RW | rf_rx_abb_bq2nd_ibias | BQ 2ND OP current ADJ 111:400uA 110:360uA 101:320uA 100:280uA 011:240uA 010:200uA default 001:160uA 000:120uA | 2 | 2 | 32768
|  | 12 | 13 | 2 | 2'h0 | RW | rf_rx_abb_1st_drv | TIA output RC filter - R adj 11 : 0.5k 10 : 0.7k 01 : 1k 00 : 2k | 0 | 0 | 0
|  | 10 | 11 | 2 | 2'h0 | RW | rf_rx_abb_bq_drv | TIA output RC filter - R adj 11 : 0.5k 10 : 0.7k 01 : 1k 00 : 2k | 0 | 0 | 0
|  | 4 | 9 | 6 | 6'h30 | RW | rf_rx_abb_cap_con | abb bandwidth fine tunning for calibration default : sel48 for tt; | 48 | 30 | 768
|  | 2 | 3 | 2 | 2'h1 | RW | rf_rx_abb_cfl | CBPF mid freq adj 11: 2.25M(1M mode) 3.75M(2M mode) 10: 1.5M(1M mode) 2.5M(2M mode) 01: 0.75M(1M mode) 1.25M(2M mode) 00: 0M(1M mode) 0M(2M mode) | 1 | 1 | 4
|  | 1 | 1 | 1 | 1'h0 | RW | rf_rx_abb_ifc | IQ sweep 0 : positive IF freq (+750k) 1 : negative IF freq (-750k) | 0 | 0 | 0
|  | 0 | 0 | 1 | 1'h0 | RW | rf_rx_dac_msb_sweep | DCOC DAC MSB sweep 1: negative 0: positive default | 0 | 0 | 0
| a0 |  |  | 32 | 32'h00000000 |  | SX_Polar_LOGIC0 |  |  | 00000000 | 0
|  | 13 | 31 | 19 | 19'h0 | RO | Reserved |  | 0 | 0 | 0
|  | 12 | 12 | 1 | 1'h0 | RW | rfp_sx_divn_polar_force |  | 0 | 0 | 0
|  | 0 | 11 | 12 | 12'h0 | RW | reg_rfp_sx_divn_polar | sx SDM modulation for Polar | 0 | 0 | 0
| a4 |  |  | 32 | 32'h01d22000 |  | SX_Polar_REG0 |  |  | 01d22000 | 30547968
|  | 26 | 31 | 6 | 6'h0 | RO | Reserved |  | 0 | 0 | 0
|  | 25 | 25 | 1 | 1'h0 | RW | rfp_sx_lpf_type1_sel | sx LPF type select: 0 for type2 | 0 | 0 | 0
|  | 24 | 24 | 1 | 1'h1 | RW | rfp_sx_vco_kpolar_en | sx kpolar mode enable | 1 | 1 | 16777216
|  | 21 | 23 | 3 | 3'h6 | RW | rfp_sx_vco_kpolar | sx vco Kpolar select | 6 | 6 | 12582912
|  | 18 | 20 | 3 | 3'h4 | RW | rfp_sx_dac_lpf_r2 | sx DAC LPF R value | 4 | 4 | 1048576
|  | 15 | 17 | 3 | 3'h4 | RW | rfp_sx_dac_lpf_c2 | sx DAC LPF C value | 4 | 4 | 131072
|  | 14 | 14 | 1 | 1'h0 | RW | rfp_sx_doubler_en | sx input frequency doubler enable | 0 | 0 | 0
|  | 12 | 13 | 2 | 2'h2 | RW | rfp_sx_doubler_delay | sx input frequency doubler delay select 00: min 01: default 11: max | 2 | 2 | 8192
|  | 10 | 11 | 2 | 2'h0 | RW | rfp_sx_dig_afc_kvco_count_time | kvco counting time for every step 00: 2^2Tref 01: 2^3Tref 10: 2^4Tref 11: 2^5Tref | 0 | 0 | 0
|  | 0 | 9 | 10 | 10'h0 | RO | rfp_sx_dig_afc_kvco_value | sx kvco cal value: 9:4 for integer part 3:0 for fractional part | 0 | 0 | 0
| a8 |  |  | 32 | 32'h0003a925 |  | TX_Polar_LOGIC0 |  |  | 0003a925 | 239909
|  | 31 | 31 | 1 | 1'h0 | RO | Reserved |  | 0 | 0 | 0
|  | 30 | 30 | 1 | 1'h0 | RW | rfp_tx_pa_en_force |  | 0 | 0 | 0
|  | 29 | 29 | 1 | 1'h0 | RW | rfp_tx_pa_bias_en_force |  | 0 | 0 | 0
|  | 28 | 28 | 1 | 1'h0 | RW | rfp_tx_pa_div2_en_force |  | 0 | 0 | 0
|  | 27 | 27 | 1 | 1'h0 | RW | rfp_tx_pa_ldo_en_force |  | 0 | 0 | 0
|  | 26 | 26 | 1 | 1'h0 | RW | rfp_tx_pa_ldo_vb_en_force |  | 0 | 0 | 0
|  | 25 | 25 | 1 | 1'h0 | RW | rfp_tx_pa_ldo_fc_en_force |  | 0 | 0 | 0
|  | 24 | 24 | 1 | 1'h0 | RW | rfp_tx_cbank_force |  | 0 | 0 | 0
|  | 23 | 23 | 1 | 1'h0 | RW | reg_rfp_tx_pa_en | PA Power Supply Enable | 0 | 0 | 0
|  | 22 | 22 | 1 | 1'h0 | RW | reg_rfp_tx_pa_bias_en | PA Bias and Logic Enable | 0 | 0 | 0
|  | 21 | 21 | 1 | 1'h0 | RW | reg_rfp_tx_pa_div2_en | 1/2 Divider enable | 0 | 0 | 0
|  | 20 | 20 | 1 | 1'h0 | RW | reg_rfp_tx_pa_ldo_en | PA LDO Enable | 0 | 0 | 0
|  | 19 | 19 | 1 | 1'h0 | RW | reg_rfp_tx_pa_ldo_vb_en | PA LDO Refrence Current EN | 0 | 0 | 0
|  | 18 | 18 | 1 | 1'h0 | RW | reg_rfp_tx_pa_ldo_fc_en | PA LDO Fast Charge Enable | 0 | 0 | 0
|  | 12 | 17 | 6 | 6'h3a | RW | reg_rfp_tx_cbank_rx | RX mode | 58 | 3a | 237568
|  | 6 | 11 | 6 | 6'h24 | RW | reg_rfp_tx_cbank_h4 | TX high band 2458~2480MHz | 36 | 24 | 2304
|  | 0 | 5 | 6 | 6'h25 | RW | reg_rfp_tx_cbank_m4 | TX middle band 2430~2456MHz | 37 | 25 | 37
| ac |  |  | 32 | 32'h009a0862 |  | TX_Polar_LOGIC1 |  |  | 009a0862 | 10094690
|  | 24 | 31 | 8 | 8'h0 | RO | Reserved |  | 0 | 0 | 0
|  | 18 | 23 | 6 | 6'h26 | RW | reg_rfp_tx_cbank_l4 | TX low band 2402MHz~2428MHz | 38 | 26 | 9961472
|  | 12 | 17 | 6 | 6'h20 | RW | reg_rfp_tx_cbank_h0 | TX high band 2458~2480MHz | 32 | 20 | 131072
|  | 6 | 11 | 6 | 6'h21 | RW | reg_rfp_tx_cbank_m0 | TX middle band 2430~2456MHz | 33 | 21 | 2112
|  | 0 | 5 | 6 | 6'h22 | RW | reg_rfp_tx_cbank_l0 | TX low band 2402MHz~2428MHz | 34 | 22 | 34
| b0 |  |  | 32 | 32'h00202001 |  | TX_Polar_LOGIC2 |  |  | 00202001 | 2105345
|  | 28 | 31 | 4 | 4'h0 | RO | Reserved |  | 0 | 0 | 0
|  | 27 | 27 | 1 | 1'h0 | RW | rfp_tx_pa_gain_force |  | 0 | 0 | 0
|  | 18 | 26 | 9 | 9'h8 | RW | reg_rfp_tx_pa_gain_0 | Minimal Gain | 8 | 8 | 2097152
|  | 9 | 17 | 9 | 9'h10 | RW | reg_rfp_tx_pa_gain_1 | -21dBm | 16 | 10 | 8192
|  | 0 | 8 | 9 | 9'h1 | RW | reg_rfp_tx_pa_gain_2 | 0dBm | 1 | 1 | 1
| b4 |  |  | 32 | 32'h000950c0 |  | TX_Polar_LOGIC3 |  |  | 000950c0 | 610496
|  | 27 | 31 | 5 | 5'h0 | RO | Reserved |  | 0 | 0 | 0
|  | 18 | 26 | 9 | 9'h2 | RW | reg_rfp_tx_pa_gain_3 | 2dBm | 2 | 2 | 524288
|  | 9 | 17 | 9 | 9'ha8 | RW | reg_rfp_tx_pa_gain_4 | 4dBm | 168 | a8 | 86016
|  | 0 | 8 | 9 | 9'hc0 | RW | reg_rfp_tx_pa_gain_5 | 5dBm | 192 | c0 | 192
| b8 |  |  | 32 | 32'h0001e1f8 |  | TX_Polar_LOGIC4 |  |  | 0001e1f8 | 123384
|  | 18 | 31 | 14 | 14'h0 | RO | Reserved |  | 0 | 0 | 0
|  | 9 | 17 | 9 | 9'hf0 | RW | reg_rfp_tx_pa_gain_6 | 6dBm | 240 | f0 | 122880
|  | 0 | 8 | 9 | 9'h1f8 | RW | reg_rfp_tx_pa_gain_7 | Maximum Gain | 504 | 1f8 | 504
| bc |  |  | 32 | 32'h00842f24 |  | TX_Polar_REG0 |  |  | 00842f24 | 8662820
|  | 24 | 31 | 8 | 8'h0 | RO | Reserved |  | 0 | 0 | 0
|  | 22 | 23 | 2 | 2'h2 | RW | rfp_tx_pa_ldo_cptune | PA LDO PSRR Adjustment | 2 | 2 | 8388608
|  | 17 | 21 | 5 | 5'h2 | RW | rfp_tx_pa_ldo_vsel | PA LDO Output Voltage Select | 2 | 2 | 262144
|  | 16 | 16 | 1 | 1'h0 | RW | rfp_tx_pa_vbias_en | PA common source gate bias enable | 0 | 0 | 0
|  | 15 | 15 | 1 | 1'h0 | RW | rfp_tx_pa_test_en | PA Input Debug | 0 | 0 | 0
|  | 14 | 14 | 1 | 1'h0 | RW | rfp_tx_pdet_en | PA Power Dector Enable | 0 | 0 | 0
|  | 12 | 13 | 2 | 2'h2 | RW | rfp_tx_pa_bias_lres | PA CS BIAS Level Select by resistance | 2 | 2 | 8192
|  | 9 | 11 | 3 | 3'h7 | RW | rfp_tx_pa_bias_h | PA CG Bias Level Select by resistance | 7 | 7 | 3584
|  | 6 | 8 | 3 | 3'h4 | RW | rfp_tx_pa_bias_l | PA CS BIAS Level Coarse Select by reference current | 4 | 4 | 256
|  | 3 | 5 | 3 | 3'h4 | RW | rfp_tx_pa_ipdet | PA Power Detector Current Level Select | 4 | 4 | 32
|  | 0 | 2 | 3 | 3'h4 | RW | rfp_tx_pa_iptat | PA Adaptive Bias Level Select | 4 | 4 | 4
| c0 |  |  | 32 | 32'h00000000 |  | RFBG_LOGIC0 |  |  | 00000000 | 0
|  | 2 | 31 | 30 | 30'h0 | RO | Reserved |  | 0 | 0 | 0
|  | 1 | 1 | 1 | 1'h0 | RW | rfbg_en_force |  | 0 | 0 | 0
|  | 0 | 0 | 1 | 1'h0 | RW | reg_rfbg_en | BG Enable | 0 | 0 | 0
| c4 |  |  | 32 | 32'h00000000 |  | Reserved_REG0 |  |  | 00000000 | 0
|  | 0 | 31 | 32 | 32'h0 | RW | rf_d2a_rsv | Reserved D2A 32 bit | 0 | 0 | 0
| c8 |  |  | 32 | 32'h00000000 |  | Reserved_REG1 |  |  | 00000000 | 0
|  | 16 | 31 | 16 | 16'h0 | RO | Reserved |  | 0 | 0 | 0
|  | 0 | 15 | 16 | 16'h0 | RO | rf_a2d_rsv | Reserved A2D 16 bit | 0 | 0 | 0

## GPADC
Reserved | Sub-Addr (Hex) | Start Bit | End Bit | Bit Width | Default Value | R/W Property | Register Name | Register Description | Reset Value (Dec) | Reset Value (Hex) | Reset Value (Sum) | Selection ADDRWIDTH | Regfile Prefix
| 000 |  |  | 32 | 32'h07d00088 |  | ADC_CR |  |  | 07d00088 | 131072136
|  | 16 | 31 | 16 | 16'h7d0 | RW | adc_rwait | ADC periodical conversion wait time The total wait time: when round_wait_unit = 0, adc_rwait * ADC conversion period (sample time + conversion time + 2) ADC clock period. when round_wait_unit = 1, adc_rwait * 1 ADC clock period. Based on the default setting: ADC clock = 2MHZ, ADC conversion period = 20(8+10+2), round_wait_unit = 0, adc_rwait = 2000, the defalut wait time = 2000 * 20 * 0.5us = 20ms | 2000 | 7d0 | 131072000
|  | 15 | 15 | 1 | 1'h0 | RO | Reserved | not used | 0 | 0 | 0
|  | 7 | 14 | 8 | 8'h1 | RW | adc_setup_wait | Set waiting time after setting adc_en=1 for ADC to be setup. After waiting, adc_ready flag in adc_sr will be set HIGH. 0: no wait time 1~255: (2**(n-1)) * ADC conversion period (sample time + conversion time + 2) | 1 | 1 | 128
|  | 6 | 6 | 1 | 1'h0 | RW | adc_rwait_unit | Select N Round wait time unit 0: ADC conversion period (sample time + conversion time + 2) as Nround wait timer count unit 1: clock cycle as Nround wait timer count unit | 0 | 0 | 0
|  | 5 | 5 | 1 | 1'h0 | RO | Reserved | not used | 0 | 0 | 0
|  | 3 | 4 | 2 | 2'h1 | RW | hard_trig_en | hardware trigger_1 enable 0: disable hardware trigger from keysense_0/1 1: enable hardware trigger from keysense_0/1 | 1 | 1 | 8
|  | 2 | 2 | 1 | 1'h0 | W1P | soft_trig | software trigger write 1 create a soft trigger pluse write 0 no effect | 0 | 0 | 0
|  | 1 | 1 | 1 | 1'h0 | RW | force_fifo_wclk_on | Reserved | 0 | 0 | 0
|  | 0 | 0 | 1 | 1'h0 | RW | adc_en | 1: adc enable 0: adc_disable Note：ADC will be automatically enabled if hard_trig_en=1 and keysense is detected | 0 | 0 | 0
| 004 |  |  | 32 | 32'h00000000 |  | ADC_SR |  |  | 00000000 | 0
|  | 2 | 31 | 30 | 30'h0 | RO | Reserved | not used | 0 | 0 | 0
|  | 1 | 1 | 1 | 1'h0 | W1C | hard_trig | A hardware trigger detected. | 0 | 0 | 0
|  | 0 | 0 | 1 | 1'h0 | RO | adc_busy | ADC conversion is ongoing. | 0 | 0 | 0
| 008 |  |  | 32 | 32'h00802020 |  | ADC_CFG_DIG |  |  | 00802020 | 8396832
|  | 24 | 31 | 8 | 8'h0 | RO | Reserved | not used | 0 | 0 | 0
|  | 23 | 23 | 1 | 1'h1 | RW | mclk_mask_en | mclk mask enable | 1 | 1 | 8388608
|  | 22 | 22 | 1 | 1'h0 | RW | data_cnt_sel | Indicate which number of data in ADC fifo is stored in register ADC_FIFO_DATA_CNT0/1. 0: the number on read side is stored 1: the number on write side is stored | 0 | 0 | 0
|  | 21 | 21 | 1 | 1'h0 | RW | dma_ch_num_v | Indicate whether to insert channel number in DMA read data register or not 0: Do not insert channel number in DMA read data register 1. Insert channel number in bit[15:12] of DMA read data register | 0 | 0 | 0
|  | 13 | 20 | 8 | 8'h1 | RW | adc_trig_num | ADC periodical sampling 0: infinite trigger mode,ADC will infinitely trigger the selected channel. 1~255: multi-trigger. After n-round ADC sampling done, stops the ADC | 1 | 1 | 8192
|  | 8 | 12 | 5 | 5'h0 | RW | tsensor_coef | sample time for Tsensor: Time = tsensor_coef*128 + sample_time | 0 | 0 | 0
|  | 7 | 7 | 1 | 1'h0 | RW | convert_time | convert time 0: 32 cycles 1: 16 cylles | 0 | 0 | 0
|  | 0 | 6 | 7 | 7'h20 | RW | sample_time | set ADC sample time | 32 | 20 | 32
| 00C |  |  | 32 | 32'h00000282 |  | ADC_CFG_ANA |  |  | 00000282 | 642
|  | 11 | 31 | 21 | 21'h0 | RO | Reserved | not used | 0 | 0 | 0
|  | 10 | 10 | 1 | 1'h0 | RW | test_en |  | 0 | 0 | 0
|  | 9 | 9 | 1 | 1'h1 | RW | en_diff | AUDIO PGA input mode, 0:Single Input (Default) 1:Differential Input | 1 | 1 | 512
|  | 7 | 8 | 2 | 2'h1 | RW | ibias_tune | IBIAS Tune signal. 2'b00: 1.5u 2'b01: 2.0u(Default) 2'b10: 2.5u 2'b11: 3.0u | 1 | 1 | 128
|  | 6 | 6 | 1 | 1'h0 | RW | vcmt_sel | GPADC VCMT select: (set to 1 at audio mode) 0: 0.9V(Default) 1: 1.2V | 0 | 0 | 0
|  | 4 | 5 | 2 | 2'h0 | RW | vref_sel | Vref select signal. 2'b00: VBG 1.2V(Default) 2'b01: VDD*2/3 2'b10: VBAT*1/2 2'b11: VBAT*1/3 | 0 | 0 | 0
|  | 2 | 3 | 2 | 2'h0 | RW | vin_flt_sel | vin filter res control. 2'b00: 2.5K 2'b01: 5.0K 2'b10: 10K 2'b11: 20K | 0 | 0 | 0
|  | 1 | 1 | 1 | 1'h1 | RW | en_vin_buf | Enable signal for vin buffer. 1'b0: disable; 1'b1: enable.(Default) | 1 | 1 | 2
|  | 0 | 0 | 1 | 1'h0 | RW | bypass_vin_buf | Bypass signal for vin buffer. 1'b0: not bypass; (Default) 1'b1: bypass. | 0 | 0 | 0
| 010 |  |  | 32 | 32'h02000006 |  | ADC_CH_SEL |  |  | 02000006 | 33554438
|  | 26 | 31 | 6 | 6'h0 | RO | Reserved | not used | 0 | 0 | 0
|  | 21 | 25 | 5 | 5'h10 | RW | fifo_wr_mask | 0: each chn data write to fifo 1: each chn data don’t write to fifo | 16 | 10 | 33554432
|  | 16 | 20 | 5 | 5'h0 | RW | dma_ch_en | DMA Channel Enable.One bit for each of the 5 channels,and supports more than one channel to be selected. | 0 | 0 | 0
|  | 5 | 15 | 11 | 11'h0 | RO | Reserved | not used | 0 | 0 | 0
|  | 0 | 4 | 5 | 5'h6 | RW | adc_ch_sel | Vin channel select signal. 5'b00000: no select(Default) 5'b00001: VIN<0> 5'b00010: VIN<1> 5'b00100: VBAT/3 5'b01000: Temperature sensor 5'b10000: AUDIO | 6 | 6 | 6
| 020 |  |  | 32 | 32'h001f0000 |  | ADC_IMR0 |  |  | 001f0000 | 2031616
|  | 21 | 31 | 11 | 11'h0 | RO | Reserved | not used | 0 | 0 | 0
|  | 20 | 20 | 1 | 1'h1 | RW | fifo_empty_imr_ch4 | Mask FIFO empty interrupt of ADC channel 4. High active. | 1 | 1 | 1048576
|  | 19 | 19 | 1 | 1'h1 | RW | fifo_empty_imr_ch3 | Mask FIFO empty interrupt of ADC channel 3. High active. | 1 | 1 | 524288
|  | 18 | 18 | 1 | 1'h1 | RW | fifo_empty_imr_ch2 | Mask FIFO empty interrupt of ADC channel 2. High active. | 1 | 1 | 262144
|  | 17 | 17 | 1 | 1'h1 | RW | fifo_empty_imr_ch1 | Mask FIFO empty interrupt of ADC channel 1. High active. | 1 | 1 | 131072
|  | 16 | 16 | 1 | 1'h1 | RW | fifo_empty_imr_ch0 | Mask FIFO empty interrupt of ADC channel 0. High active. | 1 | 1 | 65536
|  | 4 | 15 | 12 | 12'h0 | RO | Reserved | not used | 0 | 0 | 0
|  | 3 | 3 | 1 | 1'h0 | RW | adc_complete_imr | Mask ADC complete interrupt | 0 | 0 | 0
|  | 2 | 2 | 1 | 1'h0 | RW | eoc_err_imr | Mask no EOC generated error interrupt | 0 | 0 | 0
|  | 1 | 1 | 1 | 1'h0 | RW | adc_ready_imr | Mask adc ready interrupt | 0 | 0 | 0
|  | 0 | 0 | 1 | 1'h0 | RW | channel_err_imr | Mask channel select error interrupt | 0 | 0 | 0
| 024 |  |  | 32 | 32'h001f0000 |  | ADC_IMR1 |  |  | 001f0000 | 2031616
|  | 21 | 31 | 11 | 11'h0 | RO | Reserved | not used | 0 | 0 | 0
|  | 20 | 20 | 1 | 1'h1 | RW | fifo_thd_imr_ch4 | Mask FIFO threshold reach interrupt of ADC channel4.High active. | 1 | 1 | 1048576
|  | 19 | 19 | 1 | 1'h1 | RW | fifo_thd_imr_ch3 | Mask FIFO threshold reach interrupt of ADC channel3.High active. | 1 | 1 | 524288
|  | 18 | 18 | 1 | 1'h1 | RW | fifo_thd_imr_ch2 | Mask FIFO threshold reach interrupt of ADC channel2.High active. | 1 | 1 | 262144
|  | 17 | 17 | 1 | 1'h1 | RW | fifo_thd_imr_ch1 | Mask FIFO threshold reach interrupt of ADC channel1.High active. | 1 | 1 | 131072
|  | 16 | 16 | 1 | 1'h1 | RW | fifo_thd_imr_ch0 | Mask FIFO threshold reach interrupt of ADC channel0.High active. | 1 | 1 | 65536
|  | 5 | 15 | 11 | 11'h0 | RO | Reserved | not used | 0 | 0 | 0
|  | 4 | 4 | 1 | 1'h0 | RW | fifo_full_imr_ch4 | Mask FIFO full interrupt of ADC channel 4. High active. | 0 | 0 | 0
|  | 3 | 3 | 1 | 1'h0 | RW | fifo_full_imr_ch3 | Mask FIFO full interrupt of ADC channel 3. High active. | 0 | 0 | 0
|  | 2 | 2 | 1 | 1'h0 | RW | fifo_full_imr_ch2 | Mask FIFO full interrupt of ADC channel 2. High active. | 0 | 0 | 0
|  | 1 | 1 | 1 | 1'h0 | RW | fifo_full_imr_ch1 | Mask FIFO full interrupt of ADC channel 1. High active. | 0 | 0 | 0
|  | 0 | 0 | 1 | 1'h0 | RW | fifo_full_imr_ch0 | Mask FIFO full interrupt of ADC channel 0. High active. | 0 | 0 | 0
| 028 |  |  | 32 | 32'h00000000 |  | ADC_ICR0 |  |  | 00000000 | 0
|  | 0 | 31 | 32 | 32'h0 | RO | Reserved | not used | 0 | 0 | 0
| 02C |  |  | 32 | 32'h00000000 |  | ADC_ICR1 |  |  | 00000000 | 0
|  | 0 | 31 | 32 | 32'h0 | RO | Reserved | not used | 0 | 0 | 0
| 030 |  |  | 32 | 32'h001f0000 |  | ADC_IRSR0 |  |  | 001f0000 | 2031616
|  | 21 | 31 | 11 | 11'h0 | RO | Reserved | not used | 0 | 0 | 0
|  | 20 | 20 | 1 | 1'h1 | W1C | fifo_empty_irsr_ch4 | FIFO empty raw status of ADC channel 4. Active high. Write 1 to clear. | 1 | 1 | 1048576
|  | 19 | 19 | 1 | 1'h1 | W1C | fifo_empty_irsr_ch3 | FIFO empty raw status of ADC channel 3. Active high. Write 1 to clear. | 1 | 1 | 524288
|  | 18 | 18 | 1 | 1'h1 | W1C | fifo_empty_irsr_ch2 | FIFO empty raw status of ADC channel 2. Active high. Write 1 to clear. | 1 | 1 | 262144
|  | 17 | 17 | 1 | 1'h1 | W1C | fifo_empty_irsr_ch1 | FIFO empty raw status of ADC channel 1. Active high. Write 1 to clear. | 1 | 1 | 131072
|  | 16 | 16 | 1 | 1'h1 | W1C | fifo_empty_irsr_ch0 | FIFO empty raw status of ADC channel 0. Active high. Write 1 to clear. | 1 | 1 | 65536
|  | 4 | 15 | 12 | 12'h0 | RO | Reserved | not used | 0 | 0 | 0
|  | 3 | 3 | 1 | 1'h0 | W1C | adc_complete_irsr | N-round ADC conversion complete raw status. Active high. Write 1 to clear. | 0 | 0 | 0
|  | 2 | 2 | 1 | 1'h0 | W1C | eoc_err_irsr | no EOC generated error raw status. Active high. Write 1 to clear. | 0 | 0 | 0
|  | 1 | 1 | 1 | 1'h0 | W1C | adc_ready_irsr | adc ready raw status. Active high. Write 1 to clear. | 0 | 0 | 0
|  | 0 | 0 | 1 | 1'h0 | W1C | channel_err_irsr | channel select error raw status. Active high. Write 1 to clear. | 0 | 0 | 0
| 034 |  |  | 32 | 32'h00000000 |  | ADC_IRSR1 |  |  | 00000000 | 0
|  | 21 | 31 | 11 | 11'h0 | RO | Reserved | not used | 0 | 0 | 0
|  | 20 | 20 | 1 | 1'h0 | W1C | fifo_thd_irsr_ch4 | FIFO threshold reach raw status of ADC channnel 4. Active high. Write 1 to clear. | 0 | 0 | 0
|  | 19 | 19 | 1 | 1'h0 | W1C | fifo_thd_irsr_ch3 | FIFO threshold reach raw status of ADC channnel 3. Active high. Write 1 to clear. | 0 | 0 | 0
|  | 18 | 18 | 1 | 1'h0 | W1C | fifo_thd_irsr_ch2 | FIFO threshold reach raw status of ADC channnel 2. Active high. Write 1 to clear. | 0 | 0 | 0
|  | 17 | 17 | 1 | 1'h0 | W1C | fifo_thd_irsr_ch1 | FIFO threshold reach raw status of ADC channnel 1. Active high. Write 1 to clear. | 0 | 0 | 0
|  | 16 | 16 | 1 | 1'h0 | W1C | fifo_thd_irsr_ch0 | FIFO threshold reach raw status of ADC channnel 0. Active high. Write 1 to clear. | 0 | 0 | 0
|  | 5 | 15 | 11 | 11'h0 | RO | Reserved | not used | 0 | 0 | 0
|  | 4 | 4 | 1 | 1'h0 | W1C | fifo_full_irsr_ch4 | FIFO full raw status of ADC channel 4. Active high. Write 1 to clear. | 0 | 0 | 0
|  | 3 | 3 | 1 | 1'h0 | W1C | fifo_full_irsr_ch3 | FIFO full raw status of ADC channel 3. Active high. Write 1 to clear. | 0 | 0 | 0
|  | 2 | 2 | 1 | 1'h0 | W1C | fifo_full_irsr_ch2 | FIFO full raw status of ADC channel 2. Active high. Write 1 to clear. | 0 | 0 | 0
|  | 1 | 1 | 1 | 1'h0 | W1C | fifo_full_irsr_ch1 | FIFO full raw status of ADC channel 1. Active high. Write 1 to clear. | 0 | 0 | 0
|  | 0 | 0 | 1 | 1'h0 | W1C | fifo_full_irsr_ch0 | FIFO full raw status of ADC channel 0. Active high. Write 1 to clear. | 0 | 0 | 0
| 038 |  |  | 32 | 32'h00000000 |  | ADC_ISR0 |  |  | 00000000 | 0
|  | 21 | 31 | 11 | 11'h0 | RO | Reserved | not used | 0 | 0 | 0
|  | 20 | 20 | 1 | 1'h0 | RO | fifo_empty_isr_ch4 | FIFO empty status after mask of ADC channel 4. High active. | 0 | 0 | 0
|  | 19 | 19 | 1 | 1'h0 | RO | fifo_empty_isr_ch3 | FIFO empty status after mask of ADC channel 3. High active. | 0 | 0 | 0
|  | 18 | 18 | 1 | 1'h0 | RO | fifo_empty_isr_ch2 | FIFO empty status after mask of ADC channel 2. High active. | 0 | 0 | 0
|  | 17 | 17 | 1 | 1'h0 | RO | fifo_empty_isr_ch1 | FIFO empty status after mask of ADC channel 1. High active. | 0 | 0 | 0
|  | 16 | 16 | 1 | 1'h0 | RO | fifo_empty_isr_ch0 | FIFO empty status after mask of ADC channel 0. High active. | 0 | 0 | 0
|  | 4 | 15 | 12 | 12'h0 | RO | Reserved | not used | 0 | 0 | 0
|  | 3 | 3 | 1 | 1'h0 | RO | adc_complete_isr | N-round ADC conversion complete status after mask | 0 | 0 | 0
|  | 2 | 2 | 1 | 1'h0 | RO | eoc_err_isr | no EOC generated error status after mask | 0 | 0 | 0
|  | 1 | 1 | 1 | 1'h0 | RO | adc_ready_isr | adc ready status after mask | 0 | 0 | 0
|  | 0 | 0 | 1 | 1'h0 | RO | channel_err_isr | channel select error status after mask | 0 | 0 | 0
| 03C |  |  | 32 | 32'h00000000 |  | ADC_ISR1 |  |  | 00000000 | 0
|  | 21 | 31 | 11 | 11'h0 | RO | Reserved | not used | 0 | 0 | 0
|  | 20 | 20 | 1 | 1'h0 | RO | fifo_thd_isr_ch4 | FIFO threshold reach status after mask of ADC channnel 4. High active | 0 | 0 | 0
|  | 19 | 19 | 1 | 1'h0 | RO | fifo_thd_isr_ch3 | FIFO threshold reach status after mask of ADC channnel 3. High active | 0 | 0 | 0
|  | 18 | 18 | 1 | 1'h0 | RO | fifo_thd_isr_ch2 | FIFO threshold reach status after mask of ADC channnel 2. High active | 0 | 0 | 0
|  | 17 | 17 | 1 | 1'h0 | RO | fifo_thd_isr_ch1 | FIFO threshold reach status after mask of ADC channnel 1. High active | 0 | 0 | 0
|  | 16 | 16 | 1 | 1'h0 | RO | fifo_thd_isr_ch0 | FIFO threshold reach status after mask of ADC channnel 0. High active | 0 | 0 | 0
|  | 5 | 15 | 11 | 11'h0 | RO | Reserved | not used | 0 | 0 | 0
|  | 4 | 4 | 1 | 1'h0 | RO | fifo_full_isr_ch4 | FIFO full status after mask of ADC channel 4. High active. | 0 | 0 | 0
|  | 3 | 3 | 1 | 1'h0 | RO | fifo_full_isr_ch3 | FIFO full status after mask of ADC channel 3. High active. | 0 | 0 | 0
|  | 2 | 2 | 1 | 1'h0 | RO | fifo_full_isr_ch2 | FIFO full status after mask of ADC channel 2. High active. | 0 | 0 | 0
|  | 1 | 1 | 1 | 1'h0 | RO | fifo_full_isr_ch1 | FIFO full status after mask of ADC channel 1. High active. | 0 | 0 | 0
|  | 0 | 0 | 1 | 1'h0 | RO | fifo_full_isr_ch0 | FIFO full status after mask of ADC channel 0. High active. | 0 | 0 | 0
| 040 |  |  | 32 | 32'h00088888 |  | ADC_FIFO_THD0 |  |  | 00088888 | 559240
|  | 20 | 31 | 12 | 12'h0 | RO | Reserved | not used | 0 | 0 | 0
|  | 16 | 19 | 4 | 4'h8 | RW | fifo_thd_ch4 | FIFO threshold for generating IRQ of ADC channel 4 | 8 | 8 | 524288
|  | 12 | 15 | 4 | 4'h8 | RW | fifo_thd_ch3 | FIFO threshold for generating IRQ of ADC channel 3 | 8 | 8 | 32768
|  | 8 | 11 | 4 | 4'h8 | RW | fifo_thd_ch2 | FIFO threshold for generating IRQ of ADC channel 2 | 8 | 8 | 2048
|  | 4 | 7 | 4 | 4'h8 | RW | fifo_thd_ch1 | FIFO threshold for generating IRQ of ADC channel 1 | 8 | 8 | 128
|  | 0 | 3 | 4 | 4'h8 | RW | fifo_thd_ch0 | FIFO threshold for generating IRQ of ADC channel 0 | 8 | 8 | 8
| 044 |  |  | 32 | 32'h00000000 |  | ADC_FIFO_THD1 |  |  | 00000000 | 0
|  | 0 | 31 | 32 | 32'h0 | RO | Reserved | not used | 0 | 0 | 0
| 048 |  |  | 32 | 32'h00000000 |  | ADC_FIFO_DATA_CNT0 |  |  | 00000000 | 0
|  | 29 | 31 | 3 | 3'h0 | RO | Reserved | not used | 0 | 0 | 0
|  | 24 | 28 | 5 | 5'h0 | RO | rdata_cnt_ch3 | number of ADC data in fifo of ADC channel 3 It represents the number on read side when data_cnt_sel is 0 It represents the number on write side when data_cnt_sel is 1 | 0 | 0 | 0
|  | 21 | 23 | 3 | 3'h0 | RO | Reserved | not used | 0 | 0 | 0
|  | 16 | 20 | 5 | 5'h0 | RO | rdata_cnt_ch2 | number of ADC data in fifo of ADC channel 2 It represents the number on read side when data_cnt_sel is 0 It represents the number on write side when data_cnt_sel is 1 | 0 | 0 | 0
|  | 13 | 15 | 3 | 3'h0 | RO | Reserved | not used | 0 | 0 | 0
|  | 8 | 12 | 5 | 5'h0 | RO | rdata_cnt_ch1 | number of ADC data in fifo of ADC channel 1 It represents the number on read side when data_cnt_sel is 0 It represents the number on write side when data_cnt_sel is 1 | 0 | 0 | 0
|  | 5 | 7 | 3 | 3'h0 | RO | Reserved | not used | 0 | 0 | 0
|  | 0 | 4 | 5 | 5'h0 | RO | rdata_cnt_ch0 | number of ADC data in fifo of ADC channel 0 It represents the number on read side when data_cnt_sel is 0 It represents the number on write side when data_cnt_sel is 1 | 0 | 0 | 0
| 04c |  |  | 32 | 32'h00000000 |  | ADC_FIFO_DATA_CNT1 |  |  | 00000000 | 0
|  | 5 | 31 | 27 | 27'h0 | RO | Reserved | not used | 0 | 0 | 0
|  | 0 | 4 | 5 | 5'h0 | RO | rdata_cnt_ch4 | number of ADC data in fifo of ADC channel 4 It represents the number on read side when data_cnt_sel is 0 It represents the number on write side when data_cnt_sel is 1 | 0 | 0 | 0
| 050 |  |  | 32 | 32'h00000000 |  | ADC_OFFSET_A |  |  | 00000000 | 0
|  | 24 | 31 | 8 | 8'h0 | RO | Reserved | not used | 0 | 0 | 0
|  | 16 | 23 | 8 | 8'h0 | RW | cal_offset_a1 | calibration offset for VREF=Vbg 1.2v or Vref_ext, and VIN amplifier on bit7: sign bit6: 32 LSBs bit5: 16 LSBs bit4: 8 LSBs bit3: 4 LSBs bit2: 2 LSBs bit1: 1 LSB bit0: 0.5 LSB the offset range：+/- 63.5 LSBs | 0 | 0 | 0
|  | 8 | 15 | 8 | 8'h0 | RO | Reserved | not used | 0 | 0 | 0
|  | 0 | 7 | 8 | 8'h0 | RW | cal_offset_a0 | calibration offset for VREF=Vbg 1.2v or Vref_ext, and VIN amplifier off bit7: sign bit6: 32 LSBs bit5: 16 LSBs bit4: 8 LSBs bit3: 4 LSBs bit2: 2 LSBs bit1: 1 LSB bit0: 0.5 LSB the offset range：+/- 63.5 LSBs | 0 | 0 | 0
| 054 |  |  | 32 | 32'h00000000 |  | ADC_GAIN_A_B |  |  | 00000000 | 0
|  | 25 | 31 | 7 | 7'h0 | RO | Reserved | not used | 0 | 0 | 0
|  | 16 | 24 | 9 | 9'h0 | RW | cal_gain_b | calibration gain for VREF=1/2 VDD_IO (the same gain for VIN amplifier on/off ) ((Vmeas-Videal)/Videal) bit8: sign bit7-0: lower 8 bits of 11-bit fraction the gain range: (-12.5%, +12.5%) exampls: for 3.1%, cal_gain = (0.031 * (2**11))=0x3f | 0 | 0 | 0
|  | 9 | 15 | 7 | 7'h0 | RO | Reserved | not used | 0 | 0 | 0
|  | 0 | 8 | 9 | 9'h0 | RW | cal_gain_a | calibration gain for VREF=Vbg 1.2v or Vref_ext (the same gain for VIN amplifier on/off) ((Vmeas-Videal)/Videal) bit8: sign bit7-0: lower 8 bits of 11-bit fraction the gain range: (-12.5%, +12.5%) exampls: for 3.1%, cal_gain = (0.031 * (2**11))=0x3f | 0 | 0 | 0
| 058 |  |  | 32 | 32'h00000000 |  | ADC_OFFSET_B |  |  | 00000000 | 0
|  | 24 | 31 | 8 | 8'h0 | RO | Reserved | not used | 0 | 0 | 0
|  | 16 | 23 | 8 | 8'h0 | RW | cal_offset_b1 | calibration offset for VREF=1/2 VDD_IO, and VIN amplifier on bit7: sign bit6: 32 LSBs bit5: 16 LSBs bit4: 8 LSBs bit3: 4 LSBs bit2: 2 LSBs bit1: 1 LSB bit0: 0.5 LSB the offset range：+/- 63.5 LSBs | 0 | 0 | 0
|  | 8 | 15 | 8 | 8'h0 | RO | Reserved | not used | 0 | 0 | 0
|  | 0 | 7 | 8 | 8'h0 | RW | cal_offset_b0 | calibration offset for VREF=1/2 VDD_IO, and VIN amplifier off bit7: sign bit6: 32 LSBs bit5: 16 LSBs bit4: 8 LSBs bit3: 4 LSBs bit2: 2 LSBs bit1: 1 LSB bit0: 0.5 LSB the offset range：+/- 63.5 LSBs | 0 | 0 | 0
| 05C |  |  | 32 | 32'h00000000 |  | ADC_GAIN_C_D |  |  | 00000000 | 0
|  | 25 | 31 | 7 | 7'h0 | RO | Reserved | not used | 0 | 0 | 0
|  | 16 | 24 | 9 | 9'h0 | RW | cal_gain_d | calibration gain for VREF=VDD_VA divived to 1.2v (the same gain for VIN amplifier on/off ) ((Vmeas-Videal)/Videal) bit8: sign bit7-0: lower 8 bits of 11-bit fraction the gain range: (-12.5%, +12.5%) exampls: for 3.1%, cal_gain = (0.031 * (2**11))=0x3f | 0 | 0 | 0
|  | 9 | 15 | 7 | 7'h0 | RO | Reserved | not used | 0 | 0 | 0
|  | 0 | 8 | 9 | 9'h0 | RW | cal_gain_c | calibration gain for VREF=1/3 VDD_IO (the same gain for VIN amplifier on/off ) ((Vmeas-Videal)/Videal) bit8: sign bit7-0: lower 8 bits of 11-bit fraction the gain range: (-12.5%, +12.5%) exampls: for 3.1%, cal_gain = (0.031 * (2**11))=0x3f | 0 | 0 | 0
| 060 |  |  | 32 | 32'h00000000 |  | ADC_OFFSET_C |  |  | 00000000 | 0
|  | 24 | 31 | 8 | 8'h0 | RO | Reserved | not used | 0 | 0 | 0
|  | 16 | 23 | 8 | 8'h0 | RW | cal_offset_c1 | calibration offset for VREF=1/3 VDD_IO, and VIN amplifier on bit7: sign bit6: 32 LSBs bit5: 16 LSBs bit4: 8 LSBs bit3: 4 LSBs bit2: 2 LSBs bit1: 1 LSB bit0: 0.5 LSB the offset range：+/- 63.5 LSBs | 0 | 0 | 0
|  | 8 | 15 | 8 | 8'h0 | RO | Reserved | not used | 0 | 0 | 0
|  | 0 | 7 | 8 | 8'h0 | RW | cal_offset_c0 | calibration offset for VREF=1/3 VDD_IO, and VIN amplifier off bit7: sign bit6: 32 LSBs bit5: 16 LSBs bit4: 8 LSBs bit3: 4 LSBs bit2: 2 LSBs bit1: 1 LSB bit0: 0.5 LSB the offset range：+/- 63.5 LSBs | 0 | 0 | 0
| 064 |  |  | 32 | 32'h00000000 |  | ADC_OFFSET_D |  |  | 00000000 | 0
|  | 8 | 31 | 24 | 24'h0 | RO | Reserved | not used | 0 | 0 | 0
|  | 0 | 7 | 8 | 8'h0 | RW | cal_offset_d | calibration offset for VREF=VDD_VA divived to 1.2v (the same offset for VIN amplifier on/off ) bit7: sign bit6: 32 LSBs bit5: 16 LSBs bit4: 8 LSBs bit3: 4 LSBs bit2: 2 LSBs bit1: 1 LSB bit0: 0.5 LSB the offset range：+/- 63.5 LSBs | 0 | 0 | 0
| 068 |  |  | 32 | 32'h00000000 |  | ADC_TEST |  |  | 00000000 | 0
|  | 10 | 31 | 22 | 22'h0 | RO | Reserved | not used | 0 | 0 | 0
|  | 2 | 9 | 8 | 8'h0 | RW | force_vin_sel | sar_vin_sel can be forced by this field | 0 | 0 | 0
|  | 0 | 1 | 2 | 2'h0 | RW | debug_sel | Debug Bus selection signal | 0 | 0 | 0
| 06c |  |  | 32 | 32'h00000000 |  | ADC_DEBUG_BUS |  |  | 00000000 | 0
|  | 16 | 31 | 16 | 16'h0 | RO | Reserved | not used | 0 | 0 | 0
|  | 0 | 15 | 16 | 16'h0 | RO | debug_bus | ADC Debug Bus, referred as https://svn-doc.chipskytek.com/svn/chipskytek/ projects/Vega/ASIC/Digital/IPs/GPADC/Vega_GPADC_spec.docx Chapter 9 Debug Bus for detail | 0 | 0 | 0
| 070 |  |  | 32 | 32'h00000000 |  | ADC_RDR0 |  |  | 00000000 | 0
|  | 12 | 31 | 20 | 20'h0 | RO | Reserved | not used | 0 | 0 | 0
|  | 0 | 11 | 12 | 12'h0 | RO | read_data_ch0 | FIFO read data register of ADC channel 0 | 0 | 0 | 0
| 074 |  |  | 32 | 32'h00000000 |  | ADC_RDR1 |  |  | 00000000 | 0
|  | 12 | 31 | 20 | 20'h0 | RO | Reserved | not used | 0 | 0 | 0
|  | 0 | 11 | 12 | 12'h0 | RO | read_data_ch1 | FIFO read data register of ADC channel 1 | 0 | 0 | 0
| 078 |  |  | 32 | 32'h00000000 |  | ADC_RDR2 |  |  | 00000000 | 0
|  | 12 | 31 | 20 | 20'h0 | RO | Reserved | not used | 0 | 0 | 0
|  | 0 | 11 | 12 | 12'h0 | RO | read_data_ch2 | FIFO read data register of ADC channel 2 | 0 | 0 | 0
| 07c |  |  | 32 | 32'h00000000 |  | ADC_RDR3 |  |  | 00000000 | 0
|  | 12 | 31 | 20 | 20'h0 | RO | Reserved | not used | 0 | 0 | 0
|  | 0 | 11 | 12 | 12'h0 | RO | read_data_ch3 | FIFO read data register of ADC channel 3 | 0 | 0 | 0
| 080 |  |  | 32 | 32'h00000000 |  | ADC_RDR4 |  |  | 00000000 | 0
|  | 12 | 31 | 20 | 20'h0 | RO | Reserved | not used | 0 | 0 | 0
|  | 0 | 11 | 12 | 12'h0 | RO | read_data_ch4 | FIFO read data register of ADC channel 4 | 0 | 0 | 0
| 084 |  |  | 32 | 32'h00000000 |  | ADC_RDR5 |  |  | 00000000 | 0
|  | 0 | 31 | 32 | 32'h0 | RO | Reserved | not used | 0 | 0 | 0
| 088 |  |  | 32 | 32'h00000000 |  | ADC_RDR6 |  |  | 00000000 | 0
|  | 0 | 31 | 32 | 32'h0 | RO | Reserved | not used | 0 | 0 | 0
| 08c |  |  | 32 | 32'h00000000 |  | ADC_RDR7 |  |  | 00000000 | 0
|  | 0 | 31 | 32 | 32'h0 | RO | Reserved | not used | 0 | 0 | 0
| 090 |  |  | 32 | 32'h00000000 |  | ADC_RDR8 |  |  | 00000000 | 0
|  | 0 | 31 | 32 | 32'h0 | RO | Reserved | not used | 0 | 0 | 0
| 094 |  |  | 32 | 32'h00000000 |  | ADC_RDR9 |  |  | 00000000 | 0
|  | 0 | 31 | 32 | 32'h0 | RO | Reserved | not used | 0 | 0 | 0
| 098 |  |  | 32 | 32'h00000000 |  | ADC_RDR10 |  |  | 00000000 | 0
|  | 0 | 31 | 32 | 32'h0 | RO | Reserved | not used | 0 | 0 | 0
| 09c |  |  | 32 | 32'h00000000 |  | ADC_RDR11 |  |  | 00000000 | 0
|  | 0 | 31 | 32 | 32'h0 | RO | Reserved | not used | 0 | 0 | 0
| 0A0 |  |  | 32 | 32'h00000000 |  | ADC_RDR12 |  |  | 00000000 | 0
|  | 0 | 31 | 32 | 32'h0 | RO | Reserved | not used | 0 | 0 | 0
| 0A4 |  |  | 32 | 32'h00000000 |  | ADC_RDR13 |  |  | 00000000 | 0
|  | 0 | 31 | 32 | 32'h0 | RO | Reserved | not used | 0 | 0 | 0
| 0B0 |  |  | 32 | 32'h00000000 |  | DMA_RDR |  |  | 00000000 | 0
|  | 0 | 31 | 32 | 32'h0 | RO | rdata_dma | Read data Register of DMA {16'b0, channel_number[3:0]/4'b0, 2'b0, adc_data[9:0]} | 0 | 0 | 0
| 0B4 |  |  | 32 | 32'h00000000 |  | CVD_CTRL |  |  | 00000000 | 0
|  | 0 | 31 | 32 | 32'h0 | RO | Reserved | not used | 0 | 0 | 0
| 0B8 |  |  | 32 | 32'h00000000 |  | PRE_CHA_TIMER |  |  | 00000000 | 0
|  | 0 | 31 | 32 | 32'h0 | RO | Reserved | not used | 0 | 0 | 0
| 0BC |  |  | 32 | 32'h00000000 |  | PRE_CHB_TIMER |  |  | 00000000 | 0
|  | 0 | 31 | 32 | 32'h0 | RO | Reserved | not used | 0 | 0 | 0
| 0C0 |  |  | 32 | 32'h00000000 |  | ACQ_TIMER |  |  | 00000000 | 0
|  | 0 | 31 | 32 | 32'h0 | RO | Reserved | not used | 0 | 0 | 0
| 0C4 |  |  | 32 | 32'h00000000 |  | ADD_CAP |  |  | 00000000 | 0
|  | 0 | 31 | 32 | 32'h0 | RO | Reserved | not used | 0 | 0 | 0
| 0D0 |  |  | 32 | 32'h00000000 |  | ADC_IMR2 |  |  | 00000000 | 0
|  | 21 | 31 | 11 | 11'h0 | RO | Reserved | not used | 0 | 0 | 0
|  | 20 | 20 | 1 | 1'h0 | RW | fifo_underflow_imr_ch4 | Mask FIFO underflow interrupt of ADC channel4.High active. | 0 | 0 | 0
|  | 19 | 19 | 1 | 1'h0 | RW | fifo_underflow_imr_ch3 | Mask FIFO underflow interrupt of ADC channel3.High active. | 0 | 0 | 0
|  | 18 | 18 | 1 | 1'h0 | RW | fifo_underflow_imr_ch2 | Mask FIFO underflow interrupt of ADC channel2.High active. | 0 | 0 | 0
|  | 17 | 17 | 1 | 1'h0 | RW | fifo_underflow_imr_ch1 | Mask FIFO underflow interrupt of ADC channel1.High active. | 0 | 0 | 0
|  | 16 | 16 | 1 | 1'h0 | RW | fifo_underflow_imr_ch0 | Mask FIFO underflow interrupt of ADC channel0.High active. | 0 | 0 | 0
|  | 5 | 15 | 11 | 11'h0 | RO | Reserved | not used | 0 | 0 | 0
|  | 4 | 4 | 1 | 1'h0 | RW | fifo_overflow_imr_ch4 | Mask FIFO overflow interrupt of ADC channel 4. High active. | 0 | 0 | 0
|  | 3 | 3 | 1 | 1'h0 | RW | fifo_overflow_imr_ch3 | Mask FIFO overflow interrupt of ADC channel 3. High active. | 0 | 0 | 0
|  | 2 | 2 | 1 | 1'h0 | RW | fifo_overflow_imr_ch2 | Mask FIFO overflow interrupt of ADC channel 2. High active. | 0 | 0 | 0
|  | 1 | 1 | 1 | 1'h0 | RW | fifo_overflow_imr_ch1 | Mask FIFO overflow interrupt of ADC channel 1. High active. | 0 | 0 | 0
|  | 0 | 0 | 1 | 1'h0 | RW | fifo_overflow_imr_ch0 | Mask FIFO overflow interrupt of ADC channel 0. High active. | 0 | 0 | 0
| 0D4 |  |  | 32 | 32'h00000000 |  | ADC_IRSR2 |  |  | 00000000 | 0
|  | 21 | 31 | 11 | 11'h0 | RO | Reserved | not used | 0 | 0 | 0
|  | 20 | 20 | 1 | 1'h0 | W1C | fifo_underflow_irsr_ch4 | FIFO underflow raw status of ADC channnel 4. Active high. Write 1 to clear. | 0 | 0 | 0
|  | 19 | 19 | 1 | 1'h0 | W1C | fifo_underflow_irsr_ch3 | FIFO underflow raw status of ADC channnel 3. Active high. Write 1 to clear. | 0 | 0 | 0
|  | 18 | 18 | 1 | 1'h0 | W1C | fifo_underflow_irsr_ch2 | FIFO underflow raw status of ADC channnel 2. Active high. Write 1 to clear. | 0 | 0 | 0
|  | 17 | 17 | 1 | 1'h0 | W1C | fifo_underflow_irsr_ch1 | FIFO underflow raw status of ADC channnel 1. Active high. Write 1 to clear. | 0 | 0 | 0
|  | 16 | 16 | 1 | 1'h0 | W1C | fifo_underflow_irsr_ch0 | FIFO underflow raw status of ADC channnel 0. Active high. Write 1 to clear. | 0 | 0 | 0
|  | 5 | 15 | 11 | 11'h0 | RO | Reserved | not used | 0 | 0 | 0
|  | 4 | 4 | 1 | 1'h0 | W1C | fifo_overflow_irsr_ch4 | FIFO overflow raw status of ADC channel 4. Active high. Write 1 to clear. | 0 | 0 | 0
|  | 3 | 3 | 1 | 1'h0 | W1C | fifo_overflow_irsr_ch3 | FIFO overflow raw status of ADC channel 3. Active high. Write 1 to clear. | 0 | 0 | 0
|  | 2 | 2 | 1 | 1'h0 | W1C | fifo_overflow_irsr_ch2 | FIFO overflow raw status of ADC channel 2. Active high. Write 1 to clear. | 0 | 0 | 0
|  | 1 | 1 | 1 | 1'h0 | W1C | fifo_overflow_irsr_ch1 | FIFO overflow raw status of ADC channel 1. Active high. Write 1 to clear. | 0 | 0 | 0
|  | 0 | 0 | 1 | 1'h0 | W1C | fifo_overflow_irsr_ch0 | FIFO overflow raw status of ADC channel 0. Active high. Write 1 to clear. | 0 | 0 | 0
| 0D8 |  |  | 32 | 32'h00000000 |  | ADC_ISR2 |  |  | 00000000 | 0
|  | 21 | 31 | 11 | 11'h0 | RO | Reserved | not used | 0 | 0 | 0
|  | 20 | 20 | 1 | 1'h0 | RO | fifo_underflow_isr_ch4 | FIFO underflow status after mask of ADC channnel 4. High active | 0 | 0 | 0
|  | 19 | 19 | 1 | 1'h0 | RO | fifo_underflow_isr_ch3 | FIFO underflow status after mask of ADC channnel 3. High active | 0 | 0 | 0
|  | 18 | 18 | 1 | 1'h0 | RO | fifo_underflow_isr_ch2 | FIFO underflow status after mask of ADC channnel 2. High active | 0 | 0 | 0
|  | 17 | 17 | 1 | 1'h0 | RO | fifo_underflow_isr_ch1 | FIFO underflow status after mask of ADC channnel 1. High active | 0 | 0 | 0
|  | 16 | 16 | 1 | 1'h0 | RO | fifo_underflow_isr_ch0 | FIFO underflow status after mask of ADC channnel 0. High active | 0 | 0 | 0
|  | 5 | 15 | 11 | 11'h0 | RO | Reserved | not used | 0 | 0 | 0
|  | 4 | 4 | 1 | 1'h0 | RO | fifo_overflow_isr_ch4 | FIFO overflow status after mask of ADC channel 4. High active. | 0 | 0 | 0
|  | 3 | 3 | 1 | 1'h0 | RO | fifo_overflow_isr_ch3 | FIFO overflow status after mask of ADC channel 3. High active. | 0 | 0 | 0
|  | 2 | 2 | 1 | 1'h0 | RO | fifo_overflow_isr_ch2 | FIFO overflow status after mask of ADC channel 2. High active. | 0 | 0 | 0
|  | 1 | 1 | 1 | 1'h0 | RO | fifo_overflow_isr_ch1 | FIFO overflow status after mask of ADC channel 1. High active. | 0 | 0 | 0
|  | 0 | 0 | 1 | 1'h0 | RO | fifo_overflow_isr_ch0 | FIFO overflow status after mask of ADC channel 0. High active. | 0 | 0 | 0

## AON_CTRL_NODFT
Reserved | Sub-Addr (Hex) | Start Bit | End Bit | Bit Width | Default Value | R/W Property | Register Name | Register Description | Reset Value (Dec) | Reset Value (Hex) | Reset Value (Sum) | Selection ADDRWIDTH | Regfile Prefix
| 100 |  |  | 32 | 32'h00000020 |  | PMU_CTRL_NODFT |  |  | 00000020 | 32
|  | 6 | 31 | 26 | 26'h0 | RW | test_rsvd | reversed register | 0 | 0 | 0
|  | 5 | 5 | 1 | 1'h1 | RW | lp_shift_en |  | 1 | 1 | 32
|  | 4 | 4 | 1 | 1'h0 | RW | edt_bypass | edt bypass mode | 0 | 0 | 0
|  | 1 | 3 | 3 | 3'h0 | RW | test_mode | 0:dbg_out_mode 1:bist_out_mode 2:xo32k_test_mode 3:scan_mode 4~7: reserved | 0 | 0 | 0
|  | 0 | 0 | 1 | 1'h0 | RW | test | Initial cnt0 value(for rco32k stable) when the chip power up | 0 | 0 | 0
| 104 |  |  | 32 | 32'h60002000 |  | AON_LDO_CTRL0 |  |  | 60002000 | 1610620928
|  | 31 | 31 | 1 | 1'h0 | RW | en_ldo_va | Enable signal for LDO_VA current limit | 0 | 0 | 0
|  | 30 | 30 | 1 | 1'h1 | RW | en_curlimit_ldo_va | Enable signal for LDO_VA current limit | 1 | 1 | 1073741824
|  | 28 | 29 | 2 | 2'h2 | RW | sel_vout_ldo_va | Select signal for LDOVA output. 2'b00: 1.2V; 2'b01: 1.65V; 2'b10: 1.8V; 2'b11: 1.9V; | 2 | 2 | 536870912
|  | 24 | 27 | 4 | 4'h0 | RW | tune_ldo_va | TUNE bits of LDO_VA | 0 | 0 | 0
|  | 23 | 23 | 1 | 1'h0 | RO | ldo_va_pg | LDO_VA OK | 0 | 0 | 0
|  | 22 | 22 | 1 | 1'h0 | RO | det_vbat_flag | VBAT lower than 1.9V, will ouput High | 0 | 0 | 0
|  | 17 | 21 | 5 | 5'h0 | RW | tune_det_vbat | TUNE bits of DET trigger threshold | 0 | 0 | 0
|  | 16 | 16 | 1 | 1'h0 | RW | testen_det_vbat | Test path enable signal | 0 | 0 | 0
|  | 15 | 15 | 1 | 1'h0 | RO | det_vbat_flag_deglitch | LDO VA/PA bypass mode software enable, 1=enable,0=disable no scan chain | 0 | 0 | 0
|  | 14 | 14 | 1 | 1'h0 | RO | Reserved |  | 0 | 0 | 0
|  | 13 | 13 | 1 | 1'h1 | RO | vbat_ok | Output signal of UVLO of VBAT, make sure VBAT_OK=1 when normal voltage. | 1 | 1 | 8192
|  | 7 | 12 | 6 | 6'h0 | RW | tune_uvlo_vbat | TUNE bits of UVLO trigger threshold | 0 | 0 | 0
|  | 0 | 6 | 7 | 7'h0 | RW | tune_bg_fine | Bandgap ouput tune bits, 2mV/Step | 0 | 0 | 0
| 108 |  |  | 32 | 32'h00006080 |  | AON_LDO_CTRL1 |  |  | 00006080 | 24704
|  | 29 | 31 | 3 | 3'h0 | RW | aon_ldo_rsvd | RESERVED for aon | 0 | 0 | 0
|  | 28 | 28 | 1 | 1'h0 | RO | Reserved |  | 0 | 0 | 0
|  | 27 | 27 | 1 | 1'h0 | RW | drv_enhence_n | LDOAON drive capablity enhencement 0: enable drive enhencement 1: disenable drive enhencement | 0 | 0 | 0
|  | 26 | 26 | 1 | 1'h0 | RW | aon2core_short_en | LDOAON/LDOCORE short option: 0: disable; 1: enable. | 0 | 0 | 0
|  | 22 | 25 | 4 | 4'h0 | RW | tune_ldoaon | AON_LDO_TRIM;25mV/step 0000: 1.1V; 0100: 1.2V; 0111: 1.275V; 1000: 0.9V; 1100: 1V; 1111: 1.075V. | 0 | 0 | 0
|  | 16 | 21 | 6 | 6'h0 | RW | aon_bg_trim | AON_BG_TRIM bits; default 0; 3.5mV/step,trim range +/-8% | 0 | 0 | 0
|  | 15 | 15 | 1 | 1'h0 | RO | Reserved |  | 0 | 0 | 0
|  | 14 | 14 | 1 | 1'h1 | RW | en_curlimit_ldo_pa | Enable signal for LDO_PA current limit | 1 | 1 | 16384
|  | 12 | 13 | 2 | 2'h2 | RW | sel_vout_ldo_pa | Select signal for LDOPA output. 2'b00: 1.2V; 2'b01: 1.65V; 2'b10: 1.8V; (default) 2'b11: 1.9V; | 2 | 2 | 8192
|  | 8 | 11 | 4 | 4'h0 | RW | tune_ldo_pa | TUNE bits of LDO_PA | 0 | 0 | 0
|  | 7 | 7 | 1 | 1'h1 | RO | ldo_pa_pg | LDO_PA OK | 1 | 1 | 128
|  | 6 | 6 | 1 | 1'h0 | RO | Reserved |  | 0 | 0 | 0
|  | 0 | 5 | 6 | 6'h0 | RW | tune_ldocore | LDO CORE 1.1V vout trim，20mV/step，0.78V to 1.4V： 6'b00 0000: 1.1V; (default) 6'b00 0101: 1.2V; 6'b01 0000: 0.78V; 6'b01 1011: 1.0V; | 0 | 0 | 0
| 10c |  |  | 32 | 32'h00000000 |  | AON_LDO_CTRL2 |  |  | 00000000 | 0
|  | 2 | 31 | 30 | 30'h0 | RO | Reserved |  | 0 | 0 | 0
|  | 0 | 1 | 2 | 2'h0 | RW | sel_bg_testpath | SEL Testpath from BGFINE to GPADC VREFBUFFER: 00: GNDA; 01: VREF1P2; 10: VBG_AON_ATB; 11: VBG_FINE_ATB. | 0 | 0 | 0
| 110 |  |  | 32 | 32'h00000000 |  | FORCE_DATA |  |  | 00000000 | 0
|  | 28 | 31 | 4 | 4'h0 | RO | Reserved |  | 0 | 0 | 0
|  | 27 | 27 | 1 | 1'h0 | RW | en_det_vbat_forcedata |  | 0 | 0 | 0
|  | 26 | 26 | 1 | 1'h0 | RW | en_det_vbat_force |  | 0 | 0 | 0
|  | 25 | 25 | 1 | 1'h0 | RW | ldo_bypass_en_forcedata |  | 0 | 0 | 0
|  | 24 | 24 | 1 | 1'h0 | RW | ldo_bypass_en_force |  | 0 | 0 | 0
|  | 23 | 23 | 1 | 1'h0 | RW | iso_ana_forcedata |  | 0 | 0 | 0
|  | 22 | 22 | 1 | 1'h0 | RW | iso_ana_force |  | 0 | 0 | 0
|  | 21 | 21 | 1 | 1'h0 | RO | Reserved |  | 0 | 0 | 0
|  | 20 | 20 | 1 | 1'h0 | RO | Reserved |  | 0 | 0 | 0
|  | 19 | 19 | 1 | 1'h0 | RW | pd_vddce_ap_ram_1_forcedata |  | 0 | 0 | 0
|  | 18 | 18 | 1 | 1'h0 | RW | pd_vddce_ap_ram_1_force |  | 0 | 0 | 0
|  | 17 | 17 | 1 | 1'h0 | RW | pd_vddce_ap_ram_0_forcedata |  | 0 | 0 | 0
|  | 16 | 16 | 1 | 1'h0 | RW | pd_vddce_ap_ram_0_force |  | 0 | 0 | 0
|  | 15 | 15 | 1 | 1'h0 | RW | norm_mode_on_vref_forcedata |  | 0 | 0 | 0
|  | 14 | 14 | 1 | 1'h0 | RW | norm_mode_on_vref_force |  | 0 | 0 | 0
|  | 13 | 13 | 1 | 1'h0 | RW | norm_mode_on_ldoaon_forcedata |  | 0 | 0 | 0
|  | 12 | 12 | 1 | 1'h0 | RW | norm_mode_on_ldoaon_force |  | 0 | 0 | 0
|  | 11 | 11 | 1 | 1'h0 | RW | pd_vddce_bt_em_0_forcedata |  | 0 | 0 | 0
|  | 10 | 10 | 1 | 1'h0 | RW | pd_vddce_bt_em_0_force |  | 0 | 0 | 0
|  | 9 | 9 | 1 | 1'h0 | RW | rco32k_pd_forcedata |  | 0 | 0 | 0
|  | 8 | 8 | 1 | 1'h0 | RW | rco32k_pd_force |  | 0 | 0 | 0
|  | 7 | 7 | 1 | 1'h0 | RW | en_ldo_core_forcedata |  | 0 | 0 | 0
|  | 6 | 6 | 1 | 1'h0 | RW | en_ldo_core_force |  | 0 | 0 | 0
|  | 5 | 5 | 1 | 1'h0 | RW | en_ldo_pa_forcedata |  | 0 | 0 | 0
|  | 4 | 4 | 1 | 1'h0 | RW | en_ldo_pa_force |  | 0 | 0 | 0
|  | 3 | 3 | 1 | 1'h0 | RW | en_uvlo_forcedata |  | 0 | 0 | 0
|  | 2 | 2 | 1 | 1'h0 | RW | en_uvlo_force |  | 0 | 0 | 0
|  | 1 | 1 | 1 | 1'h0 | RW | en_bg_fine_forcedata |  | 0 | 0 | 0
|  | 0 | 0 | 1 | 1'h0 | RW | en_bg_fine_force |  | 0 | 0 | 0
| 114 |  |  | 32 | 32'h00000000 |  | FORCE_DATA_XO24M |  |  | 00000000 | 0
|  | 24 | 31 | 8 | 8'h0 | RO | Reserved |  | 0 | 0 | 0
|  | 19 | 23 | 5 | 5'h0 | RW | xo24m_cap_forcedata |  | 0 | 0 | 0
|  | 18 | 18 | 1 | 1'h0 | RW | xo24m_ldo_en_forcedata |  | 0 | 0 | 0
|  | 17 | 17 | 1 | 1'h0 | RW | xo24m_ldo_fc_en_forcedata |  | 0 | 0 | 0
|  | 16 | 16 | 1 | 1'h0 | RW | xo24m_core_en_forcedata |  | 0 | 0 | 0
|  | 15 | 15 | 1 | 1'h0 | RW | xo24m_buf_en_forcedata |  | 0 | 0 | 0
|  | 14 | 14 | 1 | 1'h0 | RO | Reserved |  | 0 | 0 | 0
|  | 13 | 13 | 1 | 1'h0 | RO | Reserved |  | 0 | 0 | 0
|  | 12 | 12 | 1 | 1'h0 | RO | Reserved |  | 0 | 0 | 0
|  | 11 | 11 | 1 | 1'h0 | RW | xo24m_buf_core_en_forcedata |  | 0 | 0 | 0
|  | 10 | 10 | 1 | 1'h0 | RO | Reserved |  | 0 | 0 | 0
|  | 9 | 9 | 1 | 1'h0 | RW | xo24m_cap_force |  | 0 | 0 | 0
|  | 8 | 8 | 1 | 1'h0 | RW | xo24m_ldo_en_force |  | 0 | 0 | 0
|  | 7 | 7 | 1 | 1'h0 | RW | xo24m_ldo_fc_en_force |  | 0 | 0 | 0
|  | 6 | 6 | 1 | 1'h0 | RW | xo24m_core_en_force |  | 0 | 0 | 0
|  | 5 | 5 | 1 | 1'h0 | RW | xo24m_buf_en_force |  | 0 | 0 | 0
|  | 4 | 4 | 1 | 1'h0 | RO | Reserved |  | 0 | 0 | 0
|  | 3 | 3 | 1 | 1'h0 | RO | Reserved |  | 0 | 0 | 0
|  | 2 | 2 | 1 | 1'h0 | RO | Reserved |  | 0 | 0 | 0
|  | 1 | 1 | 1 | 1'h0 | RW | xo24m_buf_core_en_force |  | 0 | 0 | 0
|  | 0 | 0 | 1 | 1'h0 | RO | Reserved |  | 0 | 0 | 0
| 118 |  |  | 32 | 32'h00000004 |  | AON_LDO_FOR_NORMAL_RUN |  |  | 00000004 | 4
|  | 4 | 31 | 28 | 28'h0 | RO | Reserved |  | 0 | 0 | 0
|  | 0 | 3 | 4 | 4'h4 | RW | aon_ldo_normal_trim | Enable signal for LDO_PA current limit 4: 0.9v | 4 | 4 | 4

## AON_CTRL
Reserved | Sub-Addr (Hex) | Start Bit | End Bit | Bit Width | Default Value | R/W Property | Register Name | Register Description | Reset Value (Dec) | Reset Value (Hex) | Reset Value (Sum) | Selection ADDRWIDTH | Regfile Prefix
| 000 |  |  | 32 | 32'h00210100 |  | AON_CHIP_VER |  |  | 00210100 | 2162944 | 12 | AON
|  | 0 | 31 | 32 | 32'h210100 | RO | aon_chip_ver | For Debug Purpose | 2162944 | 210100 | 2162944
| 004 |  |  | 32 | 32'h2828112c |  | PMU_CTRL0 |  |  | 2828112c | 673714476
|  | 30 | 31 | 2 | 2'h0 | RO | Reserved | Not used | 0 | 0 | 0
|  | 24 | 29 | 6 | 6'h28 | RW | pwon_cnt3 | Initial cnt3 value (for AON2 ON)when the chip power up | 40 | 28 | 671088640
|  | 22 | 23 | 2 | 2'h0 | RO | Reserved | Not used | 0 | 0 | 0
|  | 16 | 21 | 6 | 6'h28 | RW | pwon_cnt2 | Initial cnt2 value(for LDO_VA ON) when the chip power up | 40 | 28 | 2621440
|  | 15 | 15 | 1 | 1'h0 | RO | Reserved | Not used | 0 | 0 | 0
|  | 9 | 14 | 6 | 6'h8 | RW | pwon_cnt1 | Initial cnt1 value(for BG FINE) when the chip power up | 8 | 8 | 4096
|  | 0 | 8 | 9 | 9'h12c | RW | pwon_cnt0 | Initial cnt0 value(for rco32k stable) when the chip power up | 300 | 12c | 300
| 008 |  |  | 32 | 32'h80000078 |  | PMU_CTRL1 |  |  | 80000078 | 2147483768
|  | 31 | 31 | 1 | 1'h1 | RW | ena_deepsleep | enable enter deep sleep mode | 1 | 1 | 2147483648
|  | 30 | 30 | 1 | 1'h0 | RO | Reserved | Not used | 0 | 0 | 0
|  | 29 | 29 | 1 | 1'h0 | RO | is_bt_signal_wakeup | This bit indicate the system is wakeup by bt signal and can be cleared by setting irq_aon_wakeup 1. | 0 | 0 | 0
|  | 28 | 28 | 1 | 1'h0 | RO | is_bt_timer_wakeup | This bit indicate the system is wakeup by bt timer and can be cleared by setting irq_aon_wakeup 1. | 0 | 0 | 0
|  | 26 | 27 | 2 | 2'h0 | RO | Reserved | Not used | 0 | 0 | 0
|  | 21 | 25 | 5 | 5'h0 | RO | is_gpio_wakeup | These bits indicate the system is wakeup by gpio and can be cleared by setting irq_aon_wakeup 1. | 0 | 0 | 0
|  | 20 | 20 | 1 | 1'h0 | RO | is_timer_wakeup | This bit indicate the system is wakeup by timer in aon_timer and can be cleared by setting irq_aon_wakeup 1. | 0 | 0 | 0
|  | 19 | 19 | 1 | 1'h0 | RO | is_key_wakeup1 | This bit indicate the system is wakeup by key sense1 and can be cleared by setting irq_aon_wakeup 1. | 0 | 0 | 0
|  | 18 | 18 | 1 | 1'h0 | RO | is_key_wakeup0 | This bit indicate the system is wakeup by key sense0 and can be cleared by setting irq_aon_wakeup 1. | 0 | 0 | 0
|  | 17 | 17 | 1 | 1'h0 | RO | is_iwdt_wakeup | This bit indicate the system is wakeup by watchdog in aon_timer and can be cleared by setting irq_aon_wakeup 1. | 0 | 0 | 0
|  | 16 | 16 | 1 | 1'h0 | RW | ena_bt_signal_wakeup | enable BT signal wakeup the system | 0 | 0 | 0
|  | 15 | 15 | 1 | 1'h0 | RW | ena_timer_wakeup | enable timer in aon_timer wakeup the system | 0 | 0 | 0
|  | 14 | 14 | 1 | 1'h0 | RW | ena_key_wakeup1 | enable key sense1 wakeup the system | 0 | 0 | 0
|  | 13 | 13 | 1 | 1'h0 | RW | ena_key_wakeup0 | enable key sense0 wakeup the system | 0 | 0 | 0
|  | 12 | 12 | 1 | 1'h0 | RW | ena_iwdt_wakeup | enable watchdog in aon_timer wakeup the system | 0 | 0 | 0
|  | 11 | 11 | 1 | 1'h0 | RW | ena_bt_timer_wakeup | enable calendar wakeup the system | 0 | 0 | 0
|  | 9 | 10 | 2 | 2'h0 | RW | ena_powmode | Make the system go-to power mode 0:enable power mode 3 1:enable power mode 1 --all domain is power on 2:enable power mode 2 --core domain power down,aon domain power on | 0 | 0 | 0
|  | 0 | 8 | 9 | 9'h78 | RW | pwon_cnt4 | Initial cnt4 value(for XO24M &LDO_CORE stable) when the chip power up | 120 | 78 | 120
| 00c |  |  | 32 | 32'h001f0000 |  | PMU_CTRL2 |  |  | 001f0000 | 2031616
|  | 22 | 31 | 10 | 10'h0 | RO | Reserved | Not used | 0 | 0 | 0
|  | 21 | 21 | 1 | 1'h0 | RW | bt_signal_wakeup | This signal will or the bt_ext_signal,and trig the bt_signal_wakeup | 0 | 0 | 0
|  | 16 | 20 | 5 | 5'h1f | RO | gpio_out | the wakeup gpio line status | 31 | 1f | 2031616
|  | 13 | 15 | 3 | 3'h0 | RO | Reserved | Not used | 0 | 0 | 0
|  | 8 | 12 | 5 | 5'h0 | RW | gpio_wakeup_pol | Configure the GPIO-B Pad wakeup polarity | 0 | 0 | 0
|  | 5 | 7 | 3 | 3'h0 | RO | Reserved | Not used | 0 | 0 | 0
|  | 0 | 4 | 5 | 5'h0 | RW | ena_gpio_wakeup | 7bit enable config bit relative to 6x Wake-up GPIO Pad | 0 | 0 | 0
| 010 |  |  | 32 | 32'h000e0000 |  | AON_CRM_CTRL1 |  |  | 000e0000 | 917504
|  | 24 | 31 | 8 | 8'h0 | RO | Reserved | Not used | 0 | 0 | 0
|  | 23 | 23 | 1 | 1'h0 | RW | en_bt_oscen | Enable the bt oscen signal | 0 | 0 | 0
|  | 22 | 22 | 1 | 1'h0 | RW | pd_rco32k_in_pw_mode2 | When pd_rco32k_in_pw_mode2=1 in power mode3, close rco23 | 0 | 0 | 0
|  | 21 | 21 | 1 | 1'h0 | RW | pw_mode1_direct_run | When pw_mode1_direct_run=1 in power mode1, the chip will not reset the core area | 0 | 0 | 0
|  | 20 | 20 | 1 | 1'h0 | RW | ena_irq_aon_wakeup | Enable the interrupt of Always-On Wakeup | 0 | 0 | 0
|  | 19 | 19 | 1 | 1'h1 | RW | ena_aon_timer_clk | Enable aon timer clock | 1 | 1 | 524288 |  |  | ena_aon_timer_clk
|  | 18 | 18 | 1 | 1'h1 | RW | ena_keysense_clk | Enable the divided Keysense clock | 1 | 1 | 262144
|  | 17 | 17 | 1 | 1'h1 | RW | ena_ble_clk |  | 1 | 1 | 131072
|  | 16 | 16 | 1 | 1'h0 | RW | sel_aon_timer_clk | 0:rco32k_out 1:xtal_32k_in | 0 | 0 | 0
|  | 0 | 15 | 16 | 16'h0 | RW | ap_wdt_feed_en_key | set this key to 16'hCAFE to enable auto feed to IWDT when AP WDT is fed | 0 | 0 | 0
| 014 |  |  | 32 | 32'h00000162 |  | AON_STATUS_3 |  |  | 00000162 | 354
|  | 24 | 31 | 8 | 8'h0 | RO | Reserved | Not used | 0 | 0 | 0
|  | 23 | 23 | 1 | 1'h0 | W1C | sys_rst_cause_7 | The record of AP subsystem reset casue Bit[7] | 0 | 0 | 0
|  | 22 | 22 | 1 | 1'h0 | W1C | sys_rst_cause_6 | The record of AP subsystem reset casue Bit[6] | 0 | 0 | 0
|  | 21 | 21 | 1 | 1'h0 | W1C | sys_rst_cause_5 | The record of AP subsystem reset casue Bit[5] | 0 | 0 | 0
|  | 20 | 20 | 1 | 1'h0 | W1C | sys_rst_cause_4 | The record of AP subsystem reset casue Bit[4] | 0 | 0 | 0
|  | 19 | 19 | 1 | 1'h0 | W1C | sys_rst_cause_3 | The record of AP subsystem reset casue Bit[3] cm0_sysresetreq | 0 | 0 | 0
|  | 18 | 18 | 1 | 1'h0 | W1C | sys_rst_cause_2 | The record of AP subsystem reset casue Bit[2] cm0_lockup | 0 | 0 | 0
|  | 17 | 17 | 1 | 1'h0 | W1C | sys_rst_cause_1 | The record of AP subsystem reset casue Bit[1] ap_wdt_rst | 0 | 0 | 0
|  | 16 | 16 | 1 | 1'h0 | W1C | sys_rst_cause_0 | The record of AP subsystem reset casue Bit[0] syscfg_p_ap_reset | 0 | 0 | 0
|  | 11 | 15 | 5 | 5'h0 | RO | Reserved | Not used | 0 | 0 | 0
|  | 10 | 10 | 1 | 1'h0 | RO | rbk_irq_aon_wakeup | Read-back only: aon_wakeup interrupt raw status | 0 | 0 | 0
|  | 5 | 9 | 5 | 5'hb | RO | rbk_pwr_status |  | 11 | b | 352
|  | 4 | 4 | 1 | 1'h0 | RO | rbk_irq_keysense | Read-back only: Keysense interrupt raw status | 0 | 0 | 0
|  | 3 | 3 | 1 | 1'h0 | RO | rbk_irq_iwdt | Read-back only: iWDT interrupt raw status | 0 | 0 | 0
|  | 2 | 2 | 1 | 1'h0 | W1C | aon_rst_status | Read-back: status of sleep wakeup reset When you want to use this bit, you must clear the por_status Reset to 1 after wdt or software reset. It can be ONLY clear by SW write 1. | 0 | 0 | 0
|  | 1 | 1 | 1 | 1'h1 | W1C | por_status | Read-back: status of POR Reset Reset to 1 after POR or Pad Reset. It can be ONLY clear by SW write 1. | 1 | 1 | 2
|  | 0 | 0 | 1 | 1'h0 | W1C | irq_aon_wakeup | Always-On Wakeup It can be clear by SW write 1. | 0 | 0 | 0
| 018 |  |  | 32 | 32'h00000000 |  | PMU_CTRL3 |  |  | 00000000 | 0
|  | 21 | 31 | 11 | 11'h0 | RO | Reserved | Not used | 0 | 0 | 0
|  | 16 | 20 | 5 | 5'h0 | RW | ram_retention_sel | write 1 to enable the corresponding memory retention function bit0: em8k_0 bit1: reserved bit2: reserved bit3: sys_ram32k_0 bit4: sys_ram32k_1 | 0 | 0 | 0
|  | 0 | 15 | 16 | 16'h0 | RW | ena_uvlo | write 16'hcafe to enable the uvlo function | 0 | 0 | 0
| 020 |  |  | 32 | 32'h00000020 |  | RCO32K |  |  | 00000020 | 32
|  | 7 | 31 | 25 | 25'h0 | RO | reserved | Not used | 0 | 0 | 0
|  | 6 | 6 | 1 | 1'h0 | RW | rco32k_vcas_sel | RCO32k cascode voltage control | 0 | 0 | 0
|  | 0 | 5 | 6 | 6'h20 | RW | rco32k_rtrim | RCO frequency control: 000000:highest frequency … 100000:32.768kHz(default) … 111111:lowest frequency | 32 | 20 | 32
| 024 |  |  | 32 | 32'h00000001 |  | AON_GPADC |  |  | 00000001 | 1
|  | 1 | 31 | 31 | 31'h0 | RO | Reserved | Not used | 0 | 0 | 0
|  | 0 | 0 | 1 | 1'h1 | RW | gpadc_vdd_io_div_sel | Select signal for VDD_IO divider value for GPADC VREF. 1'b0: divide 3; 1'b1: divide 2. | 1 | 1 | 1
| 028 |  |  | 32 | 32'h00000064 |  | KEYPAD_WAKE |  |  | 00000064 | 100
|  | 18 | 31 | 14 | 14'h0 | RO | Reserved | Not used | 0 | 0 | 0
|  | 17 | 17 | 1 | 1'h0 | RW | ena_key_debounce | 1'b0: key wakeup without debounce 1'b1: key wakeup with debounce . | 0 | 0 | 0
|  | 16 | 16 | 1 | 1'h0 | RW | aon_reg_pressn_release_mode | 1'b0: key press wake up; 1'b1: kep press and release wake up. | 0 | 0 | 0
|  | 0 | 15 | 16 | 16'h64 | RW | key_db_cnt | key pad wake up debounce counter value | 100 | 64 | 100
| 030 |  |  | 32 | 32'h00000000 |  | AON_GPIO_OUT |  |  | 00000000 | 0
|  | 5 | 31 | 27 | 27'h0 | RO | Reserved | Not used | 0 | 0 | 0
|  | 0 | 4 | 5 | 5'h0 | RW | aon_gpio_out | aon gpiob output function | 0 | 0 | 0
| 034 |  |  | 32 | 32'h10000000 |  | GPIOA_POC0 |  |  | 10000000 | 268435456
|  | 31 | 31 | 1 | 1'h0 | RO | Reserved |  | 0 | 0 | 0
|  | 30 | 30 | 1 | 1'h0 | RW | gpioa_07_pull_dn_aon |  | 0 | 0 | 0
|  | 29 | 29 | 1 | 1'h0 | RW | gpioa_07_pull_dn_poc |  | 0 | 0 | 0
|  | 28 | 28 | 1 | 1'h1 | RW | gpioa_07_pull_up_poc | FLASH CS MUST BE HIGH DURING FLASH POWER ON | 1 | 1 | 268435456
|  | 27 | 27 | 1 | 1'h0 | RO | Reserved |  | 0 | 0 | 0
|  | 26 | 26 | 1 | 1'h0 | RW | gpioa_06_pull_dn_aon |  | 0 | 0 | 0
|  | 25 | 25 | 1 | 1'h0 | RW | gpioa_06_pull_dn_poc |  | 0 | 0 | 0
|  | 24 | 24 | 1 | 1'h0 | RW | gpioa_06_pull_up_poc |  | 0 | 0 | 0
|  | 23 | 23 | 1 | 1'h0 | RO | Reserved |  | 0 | 0 | 0
|  | 22 | 22 | 1 | 1'h0 | RW | gpioa_05_pull_dn_aon |  | 0 | 0 | 0
|  | 21 | 21 | 1 | 1'h0 | RW | gpioa_05_pull_dn_poc |  | 0 | 0 | 0
|  | 20 | 20 | 1 | 1'h0 | RW | gpioa_05_pull_up_poc |  | 0 | 0 | 0
|  | 19 | 19 | 1 | 1'h0 | RO | Reserved |  | 0 | 0 | 0
|  | 18 | 18 | 1 | 1'h0 | RW | gpioa_04_pull_dn_aon |  | 0 | 0 | 0
|  | 17 | 17 | 1 | 1'h0 | RW | gpioa_04_pull_dn_poc |  | 0 | 0 | 0
|  | 16 | 16 | 1 | 1'h0 | RW | gpioa_04_pull_up_poc |  | 0 | 0 | 0
|  | 15 | 15 | 1 | 1'h0 | RO | Reserved |  | 0 | 0 | 0
|  | 14 | 14 | 1 | 1'h0 | RW | gpioa_03_pull_dn_aon |  | 0 | 0 | 0
|  | 13 | 13 | 1 | 1'h0 | RW | gpioa_03_pull_dn_poc |  | 0 | 0 | 0
|  | 12 | 12 | 1 | 1'h0 | RW | gpioa_03_pull_up_poc |  | 0 | 0 | 0
|  | 11 | 11 | 1 | 1'h0 | RO | Reserved |  | 0 | 0 | 0
|  | 10 | 10 | 1 | 1'h0 | RW | gpioa_02_pull_dn_aon |  | 0 | 0 | 0
|  | 9 | 9 | 1 | 1'h0 | RW | gpioa_02_pull_dn_poc |  | 0 | 0 | 0
|  | 8 | 8 | 1 | 1'h0 | RW | gpioa_02_pull_up_poc |  | 0 | 0 | 0
|  | 7 | 7 | 1 | 1'h0 | RO | Reserved |  | 0 | 0 | 0
|  | 6 | 6 | 1 | 1'h0 | RW | gpioa_01_pull_dn_aon |  | 0 | 0 | 0
|  | 5 | 5 | 1 | 1'h0 | RW | gpioa_01_pull_dn_poc |  | 0 | 0 | 0
|  | 4 | 4 | 1 | 1'h0 | RW | gpioa_01_pull_up_poc |  | 0 | 0 | 0
|  | 3 | 3 | 1 | 1'h0 | RO | Reserved |  | 0 | 0 | 0
|  | 2 | 2 | 1 | 1'h0 | RW | gpioa_00_pull_dn_aon |  | 0 | 0 | 0
|  | 1 | 1 | 1 | 1'h0 | RW | gpioa_00_pull_dn_poc |  | 0 | 0 | 0
|  | 0 | 0 | 1 | 1'h0 | RW | gpioa_00_pull_up_poc |  | 0 | 0 | 0
| 038 |  |  | 32 | 32'h00001000 |  | GPIOA_POC1 |  |  | 00001000 | 4096
|  | 27 | 31 | 5 | 5'h0 | RO | Reserved |  | 0 | 0 | 0
|  | 26 | 26 | 1 | 1'h0 | RW | so_pull_dn_aon |  | 0 | 0 | 0
|  | 25 | 25 | 1 | 1'h0 | RW | so_pull_dn_poc |  | 0 | 0 | 0
|  | 24 | 24 | 1 | 1'h0 | RW | so_pull_up_poc |  | 0 | 0 | 0
|  | 23 | 23 | 1 | 1'h0 | RO | Reserved |  | 0 | 0 | 0
|  | 22 | 22 | 1 | 1'h0 | RW | si_pull_dn_aon |  | 0 | 0 | 0
|  | 21 | 21 | 1 | 1'h0 | RW | si_pull_dn_poc |  | 0 | 0 | 0
|  | 20 | 20 | 1 | 1'h0 | RW | si_pull_up_poc |  | 0 | 0 | 0
|  | 19 | 19 | 1 | 1'h0 | RO | Reserved |  | 0 | 0 | 0
|  | 18 | 18 | 1 | 1'h0 | RW | sclk_pull_dn_aon |  | 0 | 0 | 0
|  | 17 | 17 | 1 | 1'h0 | RW | sclk_pull_dn_poc |  | 0 | 0 | 0
|  | 16 | 16 | 1 | 1'h0 | RW | sclk_pull_up_poc |  | 0 | 0 | 0
|  | 15 | 15 | 1 | 1'h0 | RO | Reserved |  | 0 | 0 | 0
|  | 14 | 14 | 1 | 1'h0 | RW | cs_pull_dn_aon |  | 0 | 0 | 0
|  | 13 | 13 | 1 | 1'h0 | RW | cs_pull_dn_poc |  | 0 | 0 | 0
|  | 12 | 12 | 1 | 1'h1 | RW | cs_pull_up_poc |  | 1 | 1 | 4096
|  | 11 | 11 | 1 | 1'h0 | RO | Reserved |  | 0 | 0 | 0
|  | 10 | 10 | 1 | 1'h0 | RW | gpioa_10_pull_dn_aon |  | 0 | 0 | 0
|  | 9 | 9 | 1 | 1'h0 | RW | gpioa_10_pull_dn_poc |  | 0 | 0 | 0
|  | 8 | 8 | 1 | 1'h0 | RW | gpioa_10_pull_up_poc |  | 0 | 0 | 0
|  | 7 | 7 | 1 | 1'h0 | RO | Reserved |  | 0 | 0 | 0
|  | 6 | 6 | 1 | 1'h0 | RW | gpioa_09_pull_dn_aon |  | 0 | 0 | 0
|  | 5 | 5 | 1 | 1'h0 | RW | gpioa_09_pull_dn_poc |  | 0 | 0 | 0
|  | 4 | 4 | 1 | 1'h0 | RW | gpioa_09_pull_up_poc |  | 0 | 0 | 0
|  | 3 | 3 | 1 | 1'h0 | RO | Reserved |  | 0 | 0 | 0
|  | 2 | 2 | 1 | 1'h0 | RW | gpioa_08_pull_dn_aon |  | 0 | 0 | 0
|  | 1 | 1 | 1 | 1'h0 | RW | gpioa_08_pull_dn_poc |  | 0 | 0 | 0
|  | 0 | 0 | 1 | 1'h0 | RW | gpioa_08_pull_up_poc |  | 0 | 0 | 0
| 03C |  |  | 32 | 32'h00000000 |  | AON_SUBMODULE_RST |  |  | 00000000 | 0
|  | 3 | 31 | 29 | 29'h0 | RO | Reserved |  | 0 | 0 | 0
|  | 2 | 2 | 1 | 1'h0 | W1P | ble_lp_reset |  | 0 | 0 | 0
|  | 1 | 1 | 1 | 1'h0 | W1P | aon_timer_reset |  | 0 | 0 | 0
|  | 0 | 0 | 1 | 1'h0 | W1P | keysense_reset |  | 0 | 0 | 0
| 040 |  |  | 32 | 32'h000028c0 |  | XO24M_CTRL |  |  | 000028c0 | 10432
|  | 15 | 31 | 17 | 17'h0 | RO | Reserved |  | 0 | 0 | 0
|  | 14 | 14 | 1 | 1'h0 | RW | xo24m_buf_doubler_en | clk to dig core 48M enable ,high active | 0 | 0 | 0
|  | 12 | 13 | 2 | 2'h2 | RW | xo24m_buf_dly | doubler dutycycle selcet | 2 | 2 | 8192
|  | 9 | 11 | 3 | 3'h4 | RW | xo24m_ldo_out | xo24m ldo output select 000：800mV 100:900mV 111:1000mV | 4 | 4 | 2048
|  | 5 | 8 | 4 | 4'h6 | RW | xo24m_ibit | xo24m current select 000:min 1111:max | 6 | 6 | 192
|  | 0 | 4 | 5 | 5'h0 | RW | xo24m_cap | xo24m cabnk select 00000:min 10000:default 11111:max | 0 | 0 | 0
| 054 |  |  | 32 | 32'h00000000 |  | AON_DBG |  |  | 00000000 | 0
|  | 2 | 31 | 30 | 30'h0 | RO | Reserved |  | 0 | 0 | 0
|  | 0 | 1 | 2 | 2'h0 | RW | aon_dbg_out_sel |  | 0 | 0 | 0
| 058 |  |  | 32 | 32'h00000000 |  | TEST_RSVD |  |  | 00000000 | 0
|  | 0 | 31 | 32 | 32'h0 | RW | test_rsvd |  | 0 | 0 | 0
| 05c |  |  | 32 | 32'h00000000 |  | SW_RESET_AON |  |  | 00000000 | 0
|  | 1 | 31 | 31 | 31'h0 | RO | Reserved |  | 0 | 0 | 0
|  | 0 | 0 | 1 | 1'h0 | W1P | aon_reset | Write 0xCAFE000A to generate a SW reset to AON and core subsystem The reset is a high active pulse, it is clear automatically.(keys=32'hCAFE000A) | 0 | 0 | 0
| 060 |  |  | 32 | 32'h00000000 |  | SW_ENTER_SLEEP_MODE |  |  | 00000000 | 0
|  | 1 | 31 | 31 | 31'h0 | RO | Reserved |  | 0 | 0 | 0
|  | 0 | 0 | 1 | 1'h0 | W1P | sw_enter_sleep | Write 0xCAFE000A to force the chip enter sleep mode The reset is a high active pulse, it is clear automatically. Support power mode 2(keys=32'hCAFE000A) | 0 | 0 | 0
| 064 |  |  | 32 | 32'h00000000 |  | BT_RC_CALI |  |  | 00000000 | 0
|  | 29 | 31 | 3 | 3'h0 | RO | Reserved | Not used | 0 | 0 | 0
|  | 28 | 28 | 1 | 1'h0 | W1S | rccal_start | start rc calibration | 0 | 0 | 0
|  | 24 | 27 | 4 | 4'h0 | RW | rccal_length | cycle number=2^rccal_length, in 32KHz used for rc calibration the maximum rccal_length is 8 | 0 | 0 | 0
|  | 22 | 23 | 2 | 2'h0 | RW | rccal_auto_trig_sel | 0: disable automatic rc calibration; 1:enable wakeup_lp trigger; 2:enable radio_en posedge trigger; 3:enable radio_en negedge trigger(osc_en must be 1 until the end of rc calibration) | 0 | 0 | 0
|  | 21 | 21 | 1 | 1'h0 | RW | afc_mode | 0: calibration for bt compensatin 1: calibration for afc | 0 | 0 | 0
|  | 19 | 20 | 2 | 2'h0 | RW | afc_delay_time | afc delay time before calibration: 0: 1 clk cycle in 32KHz 1: 2 clk cycle in 32KHz 2: 3 clk cycle in 32KHz 3: 4 clk cycle in 32KHz | 0 | 0 | 0
|  | 0 | 18 | 19 | 19'h0 | RO | rccal_result | rc calibration result, cycle number in 24MHz | 0 | 0 | 0
| 068 |  |  | 32 | 32'h00000000 |  | BT_RC_CALI_IRQ |  |  | 00000000 | 0
|  | 4 | 31 | 28 | 28'h0 | RO | Reserved | Not used | 0 | 0 | 0
|  | 3 | 3 | 1 | 1'h0 | RO | rccal_done_stat | rc calibration done interrupt status after mask | 0 | 0 | 0
|  | 2 | 2 | 1 | 1'h0 | RO | rccal_done_rawstat | rc calibration done interrupt status before mask | 0 | 0 | 0
|  | 1 | 1 | 1 | 1'h0 | W1C | rccal_done_clr | clear irq for rccal_done_irq, write 1 generate clear pluse | 0 | 0 | 0
|  | 0 | 0 | 1 | 1'h0 | RW | rccal_done_mask | rc calibration done interrupt mask 0: Interrupt not generated 1: Interrupt generated | 0 | 0 | 0
| 06c |  |  | 32 | 32'h0f000000 |  | BT_RC_CALI_IRQ_1 |  |  | 0f000000 | 251658240
|  | 28 | 31 | 4 | 4'h0 | RO | Reserved | Not used | 0 | 0 | 0
|  | 26 | 27 | 2 | 2'h3 | RW | keysense1_mode_sel | KEY SENSE1 mode sel 00: mode 4 01: mode 5 10: mode 6 11: mode 8 | 3 | 3 | 201326592
|  | 24 | 25 | 2 | 2'h3 | RW | keysense0_mode_sel | KEY SENSE0 mode sel 00: mode 4 01: mode 5 10: mode 6 11: mode 8 | 3 | 3 | 50331648
|  | 16 | 23 | 8 | 8'h0 | RW | keysense_test_en | KEY SENSE TEST COMP VREF SEL; 0000 0001: test vref 0 0000 0010: test vref 1 ……. 0100 0000: test vref 6 1000 0000: test vref 7 | 0 | 0 | 0
|  | 8 | 15 | 8 | 8'h0 | RW | keysense1_comp_enable | KEY SENSE1 Enable; 0000 0000: all comp disable 0000 1111: mode4，<3:0>bit's comp are enable 0001 1111: mode5，<4:0>bit's comp are enable 0011 1111: mode6，<5:0>bit's comp are enable 1111 1111: mode8，<7:0>bit's comp are enable | 0 | 0 | 0
|  | 0 | 7 | 8 | 8'h0 | RW | keysense0_comp_enable | KEY SENSE0 Enable; 0000 0000: all comp disable 0000 1111: mode4，<3:0>bit's comp are enable 0001 1111: mode5，<4:0>bit's comp are enable 0011 1111: mode6，<5:0>bit's comp are enable 1111 1111: mode8，<7:0>bit's comp are enable | 0 | 0 | 0
| 070 |  |  | 32 | 32'h00000000 |  | RAM_RETENTION_FORCE |  |  | 00000000 | 0
|  | 10 | 31 | 22 | 22'h0 | RO | Reserved | Not used | 0 | 0 | 0
|  | 5 | 9 | 5 | 5'h0 | RW | ret1n_forcedata |  | 0 | 0 | 0
|  | 0 | 4 | 5 | 5'h0 | RW | ret1n_force |  | 0 | 0 | 0

## AON_IOMUX
Reserved | Sub-Addr (Hex) | Start Bit | End Bit | Bit Width | Default Value | R/W Property | Register Name | Register Description | Reset Value (Dec) | Reset Value (Hex) | Reset Value (Sum) | Selection ADDRWIDTH | Regfile Prefix
| 000 |  |  | 32 | 32'h06000000 |  | PAD_AON_GPIOB[5] |  |  | 06000000 | 100663296
|  | 29 | 31 | 3 | 3'h0 | RO | Reserved | Not used | 0 | 0 | 0
|  | 28 | 28 | 1 | 1'h0 | RO | Reserved | Not used | 0 | 0 | 0
|  | 27 | 27 | 1 | 1'h0 | RO | Reserved | Not used | 0 | 0 | 0
|  | 25 | 26 | 2 | 2'h3 | RW | pad_aon_gpiob_<ARRAY_INDEX>_drv | Pad drive strength configuration | 3 | 3 | 100663296
|  | 24 | 24 | 1 | 1'h0 | RW | pad_aon_gpiob_<ARRAY_INDEX>_out_frc | Pad output value force control 1:"out_reg" value will overwrite output value of normal function 0: output value is controlled by normal function | 0 | 0 | 0
|  | 23 | 23 | 1 | 1'h0 | RW | pad_aon_gpiob_<ARRAY_INDEX>_out_reg | Pad output value when out_frc ==1 | 0 | 0 | 0
|  | 22 | 22 | 1 | 1'h0 | RW | pad_aon_gpiob_<ARRAY_INDEX>_oen_frc | Pad output enable force control 1: "oen_reg" value will overwrite the oen control logic of normal function 0: oen is controlled by normal function | 0 | 0 | 0
|  | 21 | 21 | 1 | 1'h0 | RW | pad_aon_gpiob_<ARRAY_INDEX>_oen_reg | Pad oen value when oen_frc==1 | 0 | 0 | 0
|  | 20 | 20 | 1 | 1'h0 | RW | pad_aon_gpiob_<ARRAY_INDEX>_ie_frc | Pad input enable force control 1: "ie_reg" value will overwrite the ie control logic of normal function 0: ie is controlled by normal function | 0 | 0 | 0
|  | 19 | 19 | 1 | 1'h0 | RW | pad_aon_gpiob_<ARRAY_INDEX>_ie_reg | Pad ie value when ie_frc==1 | 0 | 0 | 0
|  | 18 | 18 | 1 | 1'h0 | RW | pad_aon_gpiob_<ARRAY_INDEX>_pull_frc | Pad Pullup/Pulldown force control 1: pull_up/pull_dn value below will overwrite the Pullup/Pulldown of normal function 0: Pullup/Pulldown is controlled by normal function | 0 | 0 | 0
|  | 17 | 17 | 1 | 1'h0 | RW | pad_aon_gpiob_<ARRAY_INDEX>_pull_up | Pad pullup enable control when pull_frc ==1 0: pullup is disabled 1:pullup is enabled | 0 | 0 | 0
|  | 16 | 16 | 1 | 1'h0 | RW | pad_aon_gpiob_<ARRAY_INDEX>_pull_dn | Pad pulldown eanble control when pull_frc==1 0: pulldown is disabled 1: pulldown is enabled | 0 | 0 | 0
|  | 10 | 15 | 6 | 6'h0 | RO | Reserved | Not used | 0 | 0 | 0
|  | 9 | 9 | 1 | 1'h0 | RW | pad_aon_gpiob_<ARRAY_INDEX>_od_en | Pad open drain function selection, when od_en=1, force oen=out_reg | 0 | 0 | 0
|  | 5 | 8 | 4 | 4'h0 | RW | pad_aon_gpiob_<ARRAY_INDEX>_ana_sel | Pad analog function selection, only used on Analog/Digital mixed I/Os | 0 | 0 | 0
|  | 0 | 4 | 5 | 5'h0 | RW | pad_aon_gpiob_<ARRAY_INDEX>_fsel | Pad function selection | 0 | 0 | 0

## AUDIO_CODEC
Address (Hex) | Sub-Addr (Hex) | Start Bit | End Bit | Bit Width | Default Value | R/W Property | Register Name | Register Description | Reset Value (Dec) | Reset Value (Hex) | Reset Value (Sum) | ADDRWIDTH
| 000 |  |  | 32 | 32'h00000000 |  | AUD_R0_RSVD_REG |  |  | 00000000 | 0
|  | 0 | 31 | 32 | 32'h0 | RW | adc_dig_rsv | Resverved for further | 0 | 0 | 0
| 004 |  |  | 32 | 32'h00000000 |  | AUD_R1_GLOBAL0 |  |  | 00000000 | 0
|  | 8 | 31 | 24 | 24'h0 | RO | Reserved | Resverved for further | 0 | 0 | 0
|  | 3 | 7 | 5 | 5'h0 | RW | test_out_sela | test signal selection output from pin aud_debug_clk (for test). 1: adc_mclk_test 2: aud_adc_fsclk 3: adc_clk_cic 4: adc_clk_fil 5: adclrc_core 6: aud_en_pga_zc 7: aud_pga_zc_flg others: 1'b0 | 0 | 0 | 0
|  | 1 | 2 | 2 | 2'h0 | RW | test_out_selb | selects the internal signals as output from aud_debug_data[15:0] 1: { 1'd0, aud_en_pga, aud_en_pga_single, aud_pga_mute, aud_pga_gain[4:0], aud_en_vmid, aud_vmid_flt_ctrl[2:0], aud_vmid_sel[1:0], aud_en_vmid_fastchg} 2: {2'd0, gpadc_data_vld, aud_adc_sdm_out} Others: 16'd0 | 0 | 0 | 0
|  | 0 | 0 | 1 | 1'h0 | RW | test_in_sel | Input data mux selection from aud_debug_data_in[12:0]; 1: adc digital input data comes from debug_data_in[12:0]; others: invalid | 0 | 0 | 0
| 008 |  |  | 32 | 32'h00000000 |  | AUD_R2_VMID_CFG |  |  | 00000000 | 0
|  | 7 | 31 | 25 | 25'h0 | RO | Reserved | Resverved for further | 0 | 0 | 0
|  | 6 | 6 | 1 | 1'h0 | RW | en_vmid_fastchg | AUDIO ADC VMID fast charge control:(Fase charge time > 10us) 0:Disable(Default) 1:Enable | 0 | 0 | 0
|  | 3 | 5 | 3 | 3'h0 | RW | vmid_flt_ctrl | AUDIO ADC VMID filter control: 000: 399Hz(Default) 001: 467Hz 010: 562Hz 011: 704Hz 100: 907Hz 101: 1.36KHz 110: 2.66KHz 111: 167.8KHz | 0 | 0 | 0
|  | 1 | 2 | 2 | 2'h0 | RW | vmid_sel | AUDIO ADC VMID select: 00: 0.9V(Default) 01: 0.9269V 10: 0.9527V 11: 0.9767V | 0 | 0 | 0
|  | 0 | 0 | 1 | 1'h0 | RW | en_vmid | AUDIO ADC VMID Enable; 0:Disable (Default) 1:Enable | 0 | 0 | 0
| 00C |  |  | 32 | 32'h00000042 |  | AUD_R3_ADC_CTRL0 |  |  | 00000042 | 66
|  | 7 | 31 | 25 | 25'h0 | RO | Reserved | not used | 0 | 0 | 0
|  | 6 | 6 | 1 | 1'h1 | RW | pga_toen | Zero Crossing Time Out enable for ADC PGA gain setting. 1: enable 0: disable | 1 | 1 | 64
|  | 5 | 5 | 1 | 1'h0 | RW | lpf_en | 1: enable lpf | 0 | 0 | 0
|  | 4 | 4 | 1 | 1'h0 | RW | hbf_en | 1: enable hbf | 0 | 0 | 0
|  | 3 | 3 | 1 | 1'h0 | RW | cic_dn_sel | 0: down sample 2x 1:down sample 4x | 0 | 0 | 0
|  | 2 | 2 | 1 | 1'h0 | RW | cic_en | 1: enable cic | 0 | 0 | 0
|  | 1 | 1 | 1 | 1'h1 | RW | bit12_en | 1: use 13-bit(s13,12) gpadc input 0: round 13-bit gpadc data to 10-bit(s10,9) | 1 | 1 | 2
|  | 0 | 0 | 1 | 1'h0 | RW | adcclk_en | ADC internal clock generation enable, including adc_clk_fil, adc_clk_cic and adc_clk_ibias. 1: enable 0: disabled | 0 | 0 | 0
| 010 |  |  | 32 | 32'h00000c28 |  | AUD_R4_ADC_CTRL1 |  |  | 00000c28 | 3112
|  | 15 | 31 | 17 | 17'h0 | RO | Reserved | not used | 0 | 0 | 0
|  | 14 | 14 | 1 | 1'h0 | RW | adc_hpfout_sel | Select the output of High Pass filter 1 as ADC output (for test) 0: normal output 1: selected. | 0 | 0 | 0
|  | 9 | 13 | 5 | 5'h6 | RW | pga_gain | ADC PGA volume control. -12dB to +36dB @ 2db/step 00000: -12dB 00001: -10dB 00010: -8dB … 2dB@step … 10111: +34dB 11000: +36dB others: invalid | 6 | 6 | 3072
|  | 8 | 8 | 1 | 1'h0 | RW | hpf1en | 1st HPF enable. (typical 3.7Hz) 1: enable 0: disable | 0 | 0 | 0
|  | 7 | 7 | 1 | 1'h0 | RW | hpf2en | 2nd HPF enable. 1: enable 0: disable | 0 | 0 | 0
|  | 0 | 6 | 7 | 7'h28 | RW | adcvol | ADC channel digital gain. 0000000: digital mute 0000001: digital mute 0000010: -38dB 0000011:-37dB … 1dB@step… 0101000: 0dB … 1dB@step… 1010000:+40dB 1010001: +41dB 1010010: +42dB | 40 | 28 | 40
| 014 |  |  | 32 | 32'h1d742466 |  | AUD_R5_ADC_CTRL2 |  |  | 1d742466 | 494150758
|  | 30 | 31 | 2 | 2'h0 | RO | Reserved | not used | 0 | 0 | 0
|  | 16 | 29 | 14 | 14'h1d74 | RW | NFA1 | ADC Notch filter NFA1 coefficient | 7540 | 1d74 | 494141440
|  | 15 | 15 | 1 | 1'h0 | RO | Reserved | not used | 0 | 0 | 0
|  | 14 | 14 | 1 | 1'h0 | RW | NFEN | ADC Notch filter enable 1: enable 0: disable | 0 | 0 | 0
|  | 0 | 13 | 14 | 14'h2466 | RW | NFA0 | ADC Notch filter NFA0 coefficient | 9318 | 2466 | 9318
| 018 |  |  | 32 | 32'hc2d97d16 |  | AUD_R6_ADC_CTRL3 |  |  | c2d97d16 | 3269033238
|  | 16 | 31 | 16 | 16'hc2d9 | RW | hpf2_coeff_b2 | corresponding to -a2 in matlab, notice that the sign bit is opposite to a2 in matlab | 49881 | c2d9 | 3269001216
|  | 0 | 15 | 16 | 16'h7d16 | RW | hpf2_coeff_b1 | corresponding to -a1 in matlab, notice that the sign bit is opposite to a1 in matlab | 32022 | 7d16 | 32022
| 01C |  |  | 32 | 32'h82e13e8f |  | AUD_R7_ADC_CTRL4 |  |  | 82e13e8f | 2195799695
|  | 16 | 31 | 16 | 16'h82e1 | RW | hpf2_coeff_b0 | corresponding to b1 in matlab | 33505 | 82e1 | 2195783680
|  | 0 | 15 | 16 | 16'h3e8f | RW | hpf2_coeff_b | corresponding to b0(b2) in matlab | 16015 | 3e8f | 16015
| 020 |  |  | 32 | 32'h00000100 |  | AUD_R8_ADC_CTRL5 |  |  | 00000100 | 256
|  | 28 | 31 | 4 | 4'h0 | RO | Reserved | not used | 0 | 0 | 0
|  | 27 | 27 | 1 | 1'h0 | RW | offset_regen | Add an offset to ADC output (for test). 1: enable 0: disable | 0 | 0 | 0
|  | 17 | 26 | 10 | 10'h0 | RW | offset_reg | offset value from register settings. | 0 | 0 | 0
|  | 16 | 16 | 1 | 1'h0 | RW | filgain_regen | Add a gain to ADC data path (for debug). 1: enable 0: disable | 0 | 0 | 0
|  | 0 | 15 | 16 | 16'h100 | RW | filgain_reg | gain setting from register. | 256 | 100 | 256
| 024 |  |  | 32 | 32'h00000002 |  | AUD_R9_PGA_CTRL |  | . | 00000002 | 2
|  | 4 | 31 | 28 | 28'h0 | RO | Reserved | not used | 0 | 0 | 0
|  | 3 | 3 | 1 | 1'h0 | RW | en_pga_zc | Zero Crossing enable for ADC PGA 1: enable 0: disable | 0 | 0 | 0
|  | 2 | 2 | 1 | 1'h0 | RW | en_pga_single | ADC PGA input mode, 0: differetial 1: Single | 0 | 0 | 0
|  | 1 | 1 | 1 | 1'h1 | RW | pga_mute | ADC PGA Mute, 1: mute 0: working | 1 | 1 | 2
|  | 0 | 0 | 1 | 1'h0 | RW | en_pga | ADC Input PGA enable; 0: Power Down; 1: Enable; | 0 | 0 | 0
| 028 |  |  | 32 | 32'h00000000 |  | AUD_R10_ADCOUT |  |  | 00000000 | 0
|  | 16 | 31 | 16 | 16'h0 | RO | Reserved | not used | 0 | 0 | 0
|  | 0 | 15 | 16 | 16'h0 | RO | adc_out | output data from dig adc left channel | 0 | 0 | 0

## APC
Reserved | Sub-Addr (Hex) | Start Bit | End Bit | Bit Width | Default Value | R/W Property | Register Name | Register Description | Reset Value (Dec) | Reset Value (Hex) | Reset Value (Sum) | Selection ADDRWIDTH
| 000 |  |  | 32 | 32'h00000004 |  | APC_CFG |  |  | 00000004 | 4 | 12
|  | 3 | 31 | 29 | 29'h0 | RO | Reserved | Not used | 0 | 0 | 0
|  | 2 | 2 | 1 | 1'h1 | RW | auto_clk_gating | enable auto_clk_gating 0: disable 1: enable | 1 | 1 | 4
|  | 1 | 1 | 1 | 1'h0 | W1C | apc_rx_path_reset | RX path soft reset, write 1 to generate a reset pulse | 0 | 0 | 0
|  | 0 | 0 | 1 | 1'h0 | RW | apc_enable | APC module enable 0: disable 1: enable | 0 | 0 | 0
| 004 |  |  | 32 | 32'h00000000 |  | APC_CFG_RSVD0 |  |  | 00000000 | 0
|  | 0 | 31 | 32 | 32'h0 | RO | Reserved | Not used | 0 | 0 | 0
| 008 |  |  | 32 | 32'h00000000 |  | APC_CFG_RSVD1 |  |  | 00000000 | 0
|  | 0 | 31 | 32 | 32'h0 | RO | Reserved | Not used | 0 | 0 | 0
| 00C |  |  | 32 | 32'h00000000 |  | APC_RX_CH_CFG |  |  | 00000000 | 0
|  | 11 | 31 | 21 | 21'h0 | RO | Reserved | Not used | 0 | 0 | 0
|  | 9 | 10 | 2 | 2'h0 | RW | rx_ch_dma_thd_sel | DMA burst request theshold 0: 1 word 1: 4 words 2: 8 words 3: 16 words notice: for dual-channel only apc stereo mode can be used. Data should be fetched from APC_RX_CH_L_DATA | 0 | 0 | 0
|  | 4 | 8 | 5 | 5'h0 | RO | rx_ch_fifo_cnt | Data count in FIFO | 0 | 0 | 0
|  | 3 | 3 | 1 | 1'h0 | W1C | rx_ch_fifo_flush | clear FIFO data, write 1 to generate a clear pulse | 0 | 0 | 0
|  | 1 | 2 | 2 | 2'h0 | RW | rx_ch_mode | channel bit mode 0: 16-bit mode, {R0, L0}@stereo mode or {L1, L0}@mono mode 1: 24-bit mode, {8'd0,L0} 2: 32-bit mode, {L0} 3: 24-bit mode, {L0, 8'd0} | 0 | 0 | 0
|  | 0 | 0 | 1 | 1'h0 | RW | rx_ch_en | channel enable 0: disable 1: enable | 0 | 0 | 0
| 010 |  |  | 32 | 32'h00000000 |  | APC_RX_CH_DATA |  |  | 00000000 | 0
|  | 0 | 31 | 32 | 32'h0 | RO | rx_ch_data | RX Channel L data output | 0 | 0 | 0
| 014 |  |  | 32 | 32'h0000001f |  | APC_INTR_RX_MSK |  |  | 0000001f | 31
|  | 5 | 31 | 27 | 27'h0 | RO | Reserved | Not used | 0 | 0 | 0
|  | 4 | 4 | 1 | 1'h1 | RW | rx_ch_dma_req_msk | disable interrupt source 0: enable 1: disable | 1 | 1 | 16
|  | 3 | 3 | 1 | 1'h1 | RW | rx_ch_fifo_ovflow_msk | disable interrupt source 0: enable 1: disable | 1 | 1 | 8
|  | 2 | 2 | 1 | 1'h1 | RW | rx_ch_fifo_unflow_msk | disable interrupt source 0: enable 1: disable | 1 | 1 | 4
|  | 1 | 1 | 1 | 1'h1 | RW | rx_ch_fifo_ful_msk | disable interrupt source 0: enable 1: disable | 1 | 1 | 2
|  | 0 | 0 | 1 | 1'h1 | RW | rx_ch_fifo_emp_msk | disable interrupt source 0: enable 1: disable | 1 | 1 | 1
| 018 |  |  | 32 | 32'h00000000 |  | APC_INTR_RX_CLR |  |  | 00000000 | 0
|  | 5 | 31 | 27 | 27'h0 | RO | Reserved | Not used | 0 | 0 | 0
|  | 4 | 4 | 1 | 1'h0 | W1C | rx_ch_dma_req_clr | clear interrupt source, write 1 generate clear pluse | 0 | 0 | 0
|  | 3 | 3 | 1 | 1'h0 | W1C | rx_ch_fifo_ovflow_clr | clear interrupt source, write 1 generate clear pluse | 0 | 0 | 0
|  | 2 | 2 | 1 | 1'h0 | W1C | rx_ch_fifo_unflow_clr | clear interrupt source, write 1 generate clear pluse | 0 | 0 | 0
|  | 1 | 1 | 1 | 1'h0 | W1C | rx_ch_fifo_ful_clr | clear interrupt source, write 1 generate clear pluse | 0 | 0 | 0
|  | 0 | 0 | 1 | 1'h0 | W1C | rx_ch_fifo_emp_clr | clear interrupt source, write 1 generate clear pluse | 0 | 0 | 0
| 01C |  |  | 32 | 32'h00000000 |  | APC_INTR_RX_IRSR |  |  | 00000000 | 0
|  | 5 | 31 | 27 | 27'h0 | RO | Reserved | Not used | 0 | 0 | 0
|  | 4 | 4 | 1 | 1'h0 | RO | rx_ch_dma_req_irsr | interrupt status before mask | 0 | 0 | 0
|  | 3 | 3 | 1 | 1'h0 | RO | rx_ch_fifo_ovflow_irsr | interrupt status before mask | 0 | 0 | 0
|  | 2 | 2 | 1 | 1'h0 | RO | rx_ch_fifo_unflow_irsr | interrupt status before mask | 0 | 0 | 0
|  | 1 | 1 | 1 | 1'h0 | RO | rx_ch_fifo_ful_irsr | interrupt status before mask | 0 | 0 | 0
|  | 0 | 0 | 1 | 1'h0 | RO | rx_ch_fifo_emp_irsr | interrupt status before mask | 0 | 0 | 0
| 020 |  |  | 32 | 32'h00000000 |  | APC_INTR_RX_ISR |  |  | 00000000 | 0
|  | 5 | 31 | 27 | 27'h0 | RO | Reserved | Not used | 0 | 0 | 0
|  | 4 | 4 | 1 | 1'h0 | RO | rx_ch_dma_req_isr | interrupt status after mask | 0 | 0 | 0
|  | 3 | 3 | 1 | 1'h0 | RO | rx_ch_fifo_ovflow_isr | interrupt status after mask | 0 | 0 | 0
|  | 2 | 2 | 1 | 1'h0 | RO | rx_ch_fifo_unflow_isr | interrupt status after mask | 0 | 0 | 0
|  | 1 | 1 | 1 | 1'h0 | RO | rx_ch_fifo_ful_isr | interrupt status after mask | 0 | 0 | 0
|  | 0 | 0 | 1 | 1'h0 | RO | rx_ch_fifo_emp_isr | interrupt status after mask | 0 | 0 | 0
| 024 |  |  | 32 | 32'h00000000 |  | APC_RSVD_RW_REG |  |  | 00000000 | 0
|  | 0 | 31 | 32 | 32'h0 | RW | apc_rsvd_rw_reg | Reserved for future use | 0 | 0 | 0
| 028 |  |  | 32 | 32'h00000000 |  | APC_RSVD_RO_REG |  |  | 00000000 | 0
|  | 0 | 31 | 32 | 32'h0 | RO | apc_rsvd_ro_reg | Reserved for future use | 0 | 0 | 0

## BT_CTRL_TOP
Address (Hex) | Sub-Addr (Hex) | Start Bit | End Bit | Bit Width | Default Value | R/W Property | Register Name | Register Description | Reset Value (Dec) | Reset Value (Hex) | Reset Value (Sum) | ADDRWIDTH
| 000 |  |  | 32 | 32'h00000000 |  | BT_CTRL_DBG_MUX |  |  | 00000000 | 0
|  | 16 | 31 | 16 | 16'h0 | RO | Reserved | not used | 0 | 0 | 0
|  | 15 | 15 | 1 | 1'h0 | RW | dbgout_block_sel3 | select a block for debug_out[15:12] 0: disable 1: ble | 0 | 0 | 0
|  | 12 | 14 | 3 | 3'h0 | RW | dbgout_port_sel3 | select 4-bit ports for debug_out[15:12] 0: diag0[3:0] 1: diag0[7:4] 2: diag1[3:0] 3: diag1[7:4] 4: diag2[3:0] 5: diag2[7:4] 6: diag3[3:0] 7: diag3[7:4] | 0 | 0 | 0
|  | 11 | 11 | 1 | 1'h0 | RW | dbgout_block_sel2 | select a block for debug_out[11:8] 0: disable 1: ble | 0 | 0 | 0
|  | 8 | 10 | 3 | 3'h0 | RW | dbgout_port_sel2 | select 4-bit ports for debug_out[11:8] 0: diag0[3:0] 1: diag0[7:4] 2: diag1[3:0] 3: diag1[7:4] 4: diag2[3:0] 5: diag2[7:4] 6: diag3[3:0] 7: diag3[7:4] | 0 | 0 | 0
|  | 7 | 7 | 1 | 1'h0 | RW | dbgout_block_sel1 | select a block for debug_out[7:4] 0: disable 1: ble | 0 | 0 | 0
|  | 4 | 6 | 3 | 3'h0 | RW | dbgout_port_sel1 | select 4-bit ports for debug_out[7:4] 0: diag0[3:0] 1: diag0[7:4] 2: diag1[3:0] 3: diag1[7:4] 4: diag2[3:0] 5: diag2[7:4] 6: diag3[3:0] 7: diag3[7:4] | 0 | 0 | 0
|  | 3 | 3 | 1 | 1'h0 | RW | dbgout_block_sel0 | select a block for debug_out[3:0] 0: disable 1: ble | 0 | 0 | 0
|  | 0 | 2 | 3 | 3'h0 | RW | dbgout_port_sel0 | select 4-bit ports for debug_out[3:0] 0: diag0[3:0] 1: diag0[7:4] 2: diag1[3:0] 3: diag1[7:4] 4: diag2[3:0] 5: diag2[7:4] 6: diag3[3:0] 7: diag3[7:4] | 0 | 0 | 0
| 004 |  |  | 32 | 32'h00000200 |  | BT_CTRL_CLK_CTRL |  |  | 00000200 | 512
|  | 22 | 31 | 10 | 10'h0 | RO | Reserved | not used | 0 | 0 | 0
|  | 21 | 21 | 1 | 1'h0 | W1P | bt_soft_rst | set to 1: reset bt & bt_modem | 0 | 0 | 0
|  | 20 | 20 | 1 | 1'h0 | W1P | bt_pclk_div_ld | set to 1: bt_pclk_div valid | 0 | 0 | 0
|  | 16 | 19 | 4 | 4'h0 | RW | bt_pclk_div_n | Fbt_pclk = hclk*bt_pclk_div_n/(bt_pclk_div_m) | 0 | 0 | 0
|  | 12 | 15 | 4 | 4'h0 | RW | bt_pclk_div_m | Fbt_pclk = hclk*bt_pclk_div_n/(bt_pclk_div_m) | 0 | 0 | 0
|  | 6 | 11 | 6 | 6'h8 | RW | master_clksel | master clk frequency selection. Default 8MHz | 8 | 8 | 512
|  | 5 | 5 | 1 | 1'h0 | RW | master_clk_en | 1: enable master_clk | 0 | 0 | 0
|  | 4 | 4 | 1 | 1'h0 | W1P | master_clk_div_ld | set to 1: master_clk_div valid | 0 | 0 | 0
|  | 0 | 3 | 4 | 4'h0 | RW | master_clk_div | Fmaster_clk = hclk/(master_clk_div) | 0 | 0 | 0
| 008 |  |  | 32 | 32'h00000000 |  | BT_CTRL_INT_MASK |  |  | 00000000 | 0
|  | 4 | 31 | 28 | 28'h0 | RO | Reserved | not used | 0 | 0 | 0
|  | 3 | 3 | 1 | 1'h0 | RW | rxen_off_mask | rx_en off interrupt mask 0: Interrupt not generated 1: Interrupt generated | 0 | 0 | 0
|  | 2 | 2 | 1 | 1'h0 | RW | txen_off_mask | tx_en off interrupt mask 0: Interrupt not generated 1: Interrupt generated | 0 | 0 | 0
|  | 1 | 1 | 1 | 1'h0 | RW | rxen_on_mask | rx_en on interrupt mask 0: Interrupt not generated 1: Interrupt generated | 0 | 0 | 0
|  | 0 | 0 | 1 | 1'h0 | RW | txen_on_mask | tx_en on interrupt mask 0: Interrupt not generated 1: Interrupt generated | 0 | 0 | 0
| 00C |  |  | 32 | 32'h00000000 |  | BT_CTRL_INT_CLR |  |  | 00000000 | 0
|  | 4 | 31 | 28 | 28'h0 | RO | Reserved | not used | 0 | 0 | 0
|  | 3 | 3 | 1 | 1'h0 | W1C | rxen_off_clr | clear irq for txrx_en_irq, write 1 generate clear pluse | 0 | 0 | 0
|  | 2 | 2 | 1 | 1'h0 | W1C | txen_off_clr | clear irq for txrx_en_irq, write 1 generate clear pluse | 0 | 0 | 0
|  | 1 | 1 | 1 | 1'h0 | W1C | rxen_on_clr | clear irq for txrx_en_irq, write 1 generate clear pluse | 0 | 0 | 0
|  | 0 | 0 | 1 | 1'h0 | W1C | txen_on_clr | clear irq for txrx_en_irq, write 1 generate clear pluse | 0 | 0 | 0
| 010 |  |  | 32 | 32'h00000000 |  | BT_CTRL_INT_IRSR |  |  | 00000000 | 0
|  | 4 | 31 | 28 | 28'h0 | RO | Reserved | not used | 0 | 0 | 0
|  | 3 | 3 | 1 | 1'h0 | RO | rxen_off_rawstat | txrx_en interrupt status before mask, indicates rx_en off | 0 | 0 | 0
|  | 2 | 2 | 1 | 1'h0 | RO | txen_off_rawstat | txrx_en interrupt status before mask, indicates tx_en off | 0 | 0 | 0
|  | 1 | 1 | 1 | 1'h0 | RO | rxen_on_rawstat | txrx_en interrupt status before mask, indicates rx_en on | 0 | 0 | 0
|  | 0 | 0 | 1 | 1'h0 | RO | txen_on_rawstat | txrx_en interrupt status before mask, indicates tx_en on | 0 | 0 | 0
| 014 |  |  | 32 | 32'h00000000 |  | BT_CTRL_INT_ISR |  |  | 00000000 | 0
|  | 4 | 31 | 28 | 28'h0 | RO | Reserved | not used | 0 | 0 | 0
|  | 3 | 3 | 1 | 1'h0 | RO | rxen_off_stat | txrx_en interrupt status after mask, indicates rx_en off | 0 | 0 | 0
|  | 2 | 2 | 1 | 1'h0 | RO | txen_off_stat | txrx_en interrupt status after mask, indicates tx_en off | 0 | 0 | 0
|  | 1 | 1 | 1 | 1'h0 | RO | rxen_on_stat | txrx_en interrupt status after mask, indicates rx_en on | 0 | 0 | 0
|  | 0 | 0 | 1 | 1'h0 | RO | txen_on_stat | txrx_en interrupt status after mask, indicates tx_en on | 0 | 0 | 0
| 018 |  |  | 32 | 32'h00000002 |  | BT_CTRL_RADIO |  |  | 00000002 | 2
|  | 2 | 31 | 30 | 30'h0 | RO | Reserved | not used | 0 | 0 | 0
|  | 1 | 1 | 1 | 1'h1 | RW | rssi_sel | 0: rssi from apb bus; 1: rssi from radio_in interface | 1 | 1 | 2
|  | 0 | 0 | 1 | 1'h0 | RW | spi_apb_sel | 0, select apb interface; 1, select SPI interface | 0 | 0 | 0
| 01C |  |  | 32 | 32'h0000007f |  | BT_CTRL_CHANNEL |  |  | 0000007f | 127
|  | 7 | 31 | 25 | 25'h0 | RO | Reserved | not used | 0 | 0 | 0
|  | 0 | 6 | 7 | 7'h7f | RO | channel | bluethooth channel | 127 | 7f | 127
| 020 |  |  | 32 | 32'h00000000 |  | BT_CTRL_TEST_CFG |  |  | 00000000 | 0
|  | 20 | 31 | 12 | 12'h0 | RO | Reserved | not used | 0 | 0 | 0
|  | 19 | 19 | 1 | 1'h0 | RW | syncword_reg_sel | 0: syncword comes from cs; 1: syncword comes from register "reg_syncword_h" and "reg_syncword_l" | 0 | 0 | 0
|  | 18 | 18 | 1 | 1'h0 | RW | channel_reg_sel | 0: channel comes from freq table; 1: channel come from register "reg_channel" | 0 | 0 | 0
|  | 17 | 17 | 1 | 1'h0 | RW | tx_power_reg_sel | 0: tx_power comes from cs; 1: tx_power comes from register "reg_tx_power" | 0 | 0 | 0
|  | 10 | 16 | 7 | 7'h0 | RW | reg_channel | using this register as channel value instead of which from cs, when channel_reg_sel=1 | 0 | 0 | 0
|  | 2 | 9 | 8 | 8'h0 | RW | reg_tx_power | using this register as tx power instead of which from cs, when tx_power_reg_sel=1 | 0 | 0 | 0
|  | 1 | 1 | 1 | 1'h0 | RW | tx_en_bypass | 0: normal mode 1: bypass tx_en at modem interface | 0 | 0 | 0
|  | 0 | 0 | 1 | 1'h0 | RW | rx_en_bypass | 0: normal mode 1: bypass rx_en at modem interface | 0 | 0 | 0
| 024 |  |  | 32 | 32'h00000000 |  | BT_CTRL_TEST_SYNCW_CFG0 |  |  | 00000000 | 0
|  | 0 | 31 | 32 | 32'h0 | RW | reg_syncword_h | syncword[63:32], when syncword_reg_sel=1 | 0 | 0 | 0
| 028 |  |  | 32 | 32'h00000000 |  | BT_CTRL_TEST_SYNCW_CFG1 |  |  | 00000000 | 0
|  | 0 | 31 | 32 | 32'h0 | RW | reg_syncword_l | syncword[31:0], when syncword_reg_sel=1 | 0 | 0 | 0
| 02C |  |  | 32 | 32'h00000000 |  | BT_CTRL_RSVD |  |  | 00000000 | 0
|  | 0 | 31 | 32 | 32'h0 | RW | bt_ctrl_rsvd_reg | reserved for future | 0 | 0 | 0

## BT_MODEM
Address (Hex) | Sub-Addr (Hex) | Start Bit | End Bit | Bit Width | Default Value | R/W Property | Register Name | Register Description | Reset Value (Dec) | Reset Value (Hex) | Reset Value (Sum) | ADDRWIDTH
| 00 |  |  | 32 | 32'h00000000 |  | BT_RX_CLK_DIV |  |  | 00000000 | 0
|  | 0 | 31 | 32 | 32'h0 | RO | Reserved | not used | 0 | 0 | 0
| 04 |  |  | 32 | 32'h00000000 |  | BT_RX_CLK_DIV_SYNC |  |  | 00000000 | 0
|  | 0 | 31 | 32 | 32'h0 | RO | Reserved | not used | 0 | 0 | 0
| 08 |  |  | 32 | 32'h000cea6e |  | BT_RX_DC_NOTCH |  |  | 000cea6e | 846446
|  | 20 | 31 | 12 | 12'h0 | RO | Reserved | not used | 0 | 0 | 0
|  | 19 | 19 | 1 | 1'h1 | RW | rx_dc_cancel_en | 0 : dc_cancel on 1:dc cancel bypass | 1 | 1 | 524288
|  | 17 | 18 | 2 | 2'h2 | RW | rx_dc_shift | 2’b00 --- 4 2’b01 --- 6 2’b10 --- 8 2’b11 --- 10 | 2 | 2 | 262144
|  | 15 | 16 | 2 | 2'h1 | RW | rx_notch_shift_a | 2’b00 --- 8 2’b01 --- 10 2’b10 --- 12 2’b11 --- 14 | 1 | 1 | 32768
|  | 1 | 14 | 14 | 14'h3537 | RW | rx_notch_coef_b | notch coef | 13623 | 3537 | 27246
|  | 0 | 0 | 1 | 1'h0 | RO | Reserved | not used | 0 | 0 | 0
| 0C |  |  | 32 | 32'h0001a001 |  | BT_RX_CORDIC_LPF |  |  | 0001a001 | 106497
|  | 17 | 31 | 15 | 15'h0 | RO | Reserved | not used | 0 | 0 | 0
|  | 2 | 16 | 15 | 15'h6800 | RW | rx_frq_shift | freq shift | 26624 | 6800 | 106496
|  | 0 | 1 | 2 | 2'h1 | RW | rx_lpf_shift_bit | 2’b00 --- 12 2’b01 --- 13 2’b10 --- 14 | 1 | 1 | 1
| 10 |  |  | 32 | 32'h00003871 |  | BT_RX_SYNC_G |  |  | 00003871 | 14449
|  | 14 | 31 | 18 | 18'h0 | RO | Reserved | not used | 0 | 0 | 0
|  | 0 | 13 | 14 | 14'h3871 | RW | rx_notch_coef_b_2m | notch freq for LE 2M | 14449 | 3871 | 14449
| 14 |  |  | 32 | 32'h00000585 |  | BT_RX_SYNC_G_LE |  |  | 00000585 | 1413
|  | 12 | 31 | 20 | 20'h0 | RO | Reserved | not used | 0 | 0 | 0
|  | 0 | 11 | 12 | 12'h585 | RW | rx_g_coef_sync_le | g1 and g0 for BR/EDR sync,low 9 bit for g0,high 9bit for g1 | 1413 | 585 | 1413
| 18 |  |  | 32 | 32'h01000000 |  | BT_RX_SYNC_CORR |  |  | 01000000 | 16777216
|  | 27 | 31 | 5 | 5'h0 | RO | Reserved | not used | 0 | 0 | 0
|  | 15 | 26 | 12 | 12'h200 | RW | rx_coarse_corr_thd_le | coarse_corr_thd for BLE uncoded | 512 | 200 | 16777216
|  | 0 | 14 | 15 | 15'h0 | RO | Reserved | not used | 0 | 0 | 0
| 1C |  |  | 32 | 32'h00000000 |  | BT_RX_SYNC_RSV1 |  |  | 00000000 | 0
|  | 0 | 31 | 32 | 32'h0 | RO | Reserved | not used | 0 | 0 | 0
| 20 |  |  | 32 | 32'h00000400 |  | BT_RX_SYNC_GFSK_TH1 |  |  | 00000400 | 1024
|  | 18 | 31 | 14 | 14'h0 | RO | Reserved | not used | 0 | 0 | 0
|  | 0 | 17 | 18 | 18'h400 | RW | rx_adjust_th1 | ajust th1 for GFSK sync | 1024 | 400 | 1024
| 24 |  |  | 32 | 32'h00004000 |  | BT_RX_SYNC_GFSK_TH2 |  |  | 00004000 | 16384
|  | 18 | 31 | 14 | 14'h0 | RO | Reserved | not used | 0 | 0 | 0
|  | 0 | 17 | 18 | 18'h4000 | RW | rx_adjust_th2 | ajust th2 for GFSK sync | 16384 | 4000 | 16384
| 28 |  |  | 32 | 32'h00000000 |  | BT_RX_SYNC_RSV2 |  |  | 00000000 | 0
|  | 0 | 31 | 32 | 32'h0 | RO | Reserved | not used | 0 | 0 | 0
| 2C |  |  | 32 | 32'h00000000 |  | BT_RX_SYNC_RSV3 |  |  | 00000000 | 0
|  | 0 | 31 | 32 | 32'h0 | RO | Reserved | not used | 0 | 0 | 0
| 030 |  |  | 32 | 32'h04000000 |  | BT_RX_SYNC_CODED_CFG |  |  | 04000000 | 67108864
|  | 28 | 31 | 4 | 4'h0 | RO | Reserved | not used | 0 | 0 | 0
|  | 26 | 27 | 2 | 2'h1 | RW | rx_sync_samp_offset | 00--0 01--1 10--2 10--3 | 1 | 1 | 67108864
|  | 0 | 25 | 26 | 26'h0 | RO | Reserved | not used | 0 | 0 | 0
| 34 |  |  | 32 | 32'h00000300 |  | BT_RX_SYNC_CONST |  |  | 00000300 | 768
|  | 12 | 31 | 20 | 20'h0 | RO | Reserved | not used | 0 | 0 | 0
|  | 0 | 11 | 12 | 12'h300 | RW | rx_constvalue | const value for GFSK | 768 | 300 | 768
| 38 |  |  | 32 | 32'h00000000 |  | BT_RX_SYNC_THD |  |  | 00000000 | 0
|  | 0 | 31 | 32 | 32'h0 | RO | Reserved | not used | 0 | 0 | 0
| 3C |  |  | 32 | 32'h02040194 |  | BT_RX_DEMOD_GFSK_1 |  |  | 02040194 | 33816980
|  | 26 | 31 | 6 | 6'h0 | RO | Reserved | not used | 0 | 0 | 0
|  | 25 | 25 | 1 | 1'h1 | RW | rx_gfsk_sample_track_on | 0 --sample_track off 1 -- sample_track on | 1 | 1 | 33554432
|  | 13 | 24 | 12 | 12'h20 | RW | rx_gfsk_u_dc | gfsk_u_dc | 32 | 20 | 262144
|  | 10 | 12 | 3 | 3'h0 | RW | rx_gfsk_time_track_thd | gfsk time track thd | 0 | 0 | 0
|  | 6 | 9 | 4 | 4'h6 | RW | rx_gfsk_u_sam | 0000~1111 corresponding 2^2~2^-7 | 6 | 6 | 384
|  | 0 | 5 | 6 | 6'h14 | RW | rx_gfsk_u_err | u_err coef ,u(0.6) | 20 | 14 | 20
| 40 |  |  | 32 | 32'h00180045 |  | BT_RX_DEMOD_GFSK_2 |  |  | 00180045 | 1572933
|  | 21 | 31 | 11 | 11'h0 | RO | Reserved | not used | 0 | 0 | 0
|  | 20 | 20 | 1 | 1'h1 | RW | rx_dc_adapt_on | 0 --dc_adapt off 1 --dc_adapt on | 1 | 1 | 1048576
|  | 18 | 19 | 2 | 2'h2 | RW | rx_u_cur_err | u_cur_err,uCurErr 0---1, 1---1/2, 2---1/4, 3---1/8 | 2 | 2 | 524288
|  | 12 | 17 | 6 | 6'h0 | RO | Reserved | not used | 0 | 0 | 0
|  | 6 | 11 | 6 | 6'h1 | RW | rx_th22 | th22 for GFSK demod,u(0.9) | 1 | 1 | 64
|  | 0 | 5 | 6 | 6'h5 | RW | rx_th11 | th11 for GFSK demod,u(0.9) | 5 | 5 | 5
| 44 |  |  | 32 | 32'h00000000 |  | BT_NOTCH_SPUR_EN |  |  | 00000000 | 0
|  | 0 | 31 | 32 | 32'h0 | RW | rx_notch_spur_en | 2 stage iir ,for every bit 0: notch bypass 1: notch on bit0 represent 2402 channel notch en bit1 represent 2404 channel notch en, and so on | 0 | 0 | 0
| 48 |  |  | 32 | 32'h00000585 |  | BT_RX_DEMOD_G_LE |  |  | 00000585 | 1413
|  | 12 | 31 | 20 | 20'h0 | RO | Reserved | not used | 0 | 0 | 0
|  | 0 | 11 | 12 | 12'h585 | RW | rx_g_coef_demod_le | g1 and g0 for BLE,low 9 bit for g0,high 9bit for g1 | 1413 | 585 | 1413
| 4C |  |  | 32 | 32'h00000000 |  | BT_NOTCH_SPUR_EN_REM |  |  | 00000000 | 0
|  | 8 | 31 | 24 | 24'h0 | RO | Reserved | not used | 0 | 0 | 0
|  | 0 | 7 | 8 | 8'h0 | RW | rx_notch_spur_en_rem | 2 stage iir ,for every bit 0: notch bypass 1: notch on bit0 represent 2466 channel notch en bit1 represent 2468 channel notch en, and so on | 0 | 0 | 0
| 50 |  |  | 32 | 32'h00000000 |  | BT_RX_DEMOD_VITERBI |  |  | 00000000 | 0
|  | 0 | 31 | 32 | 32'h0 | RO | Reserved | not used | 0 | 0 | 0
| 54 |  |  | 32 | 32'h00005004 |  | BT_RX_RSSI |  |  | 00005004 | 20484
|  | 15 | 31 | 17 | 17'h0 | RO | Reserved | not used | 0 | 0 | 0
|  | 14 | 14 | 1 | 1'h1 | RW | rx_rssi_sel | 0 : rssi select pre lpf 1:rssi select post lpf | 1 | 1 | 16384
|  | 7 | 13 | 7 | 7'h20 | RW | rx_rssi_calc_len_post | rssi_calc_en_pre 1 2 4 8 16；rssi_calc_en_post 8 16 32 64 | 32 | 20 | 4096
|  | 3 | 6 | 4 | 4'h0 | RW | rx_dgc_ct | 0~15 | 0 | 0 | 0
|  | 0 | 2 | 3 | 3'h4 | RW | rx_ct_u | 0~7 | 4 | 4 | 4
| 58 |  |  | 32 | 32'h00000000 |  | BT_RX_GLB_CFG |  |  | 00000000 | 0
|  | 7 | 31 | 25 | 25'h0 | RO | Reserved | not used | 0 | 0 | 0
|  | 6 | 6 | 1 | 1'h0 | RW | rx_calib_en | 1--calib on 0--calib off | 0 | 0 | 0
|  | 3 | 5 | 3 | 3'h0 | RO | Reserved |  | 0 | 0 | 0
|  | 2 | 2 | 1 | 1'h0 | RO | Reserved |  | 0 | 0 | 0
|  | 0 | 1 | 2 | 2'h0 | RO | Reserved |  | 0 | 0 | 0
| 5C |  |  | 32 | 32'h00000000 |  | BT_CALIB_LEN |  |  | 00000000 | 0
|  | 31 | 31 | 1 | 1'h0 | RW | rx_iq_square_en | if TX iq calib square,1; else ,0 | 0 | 0 | 0
|  | 17 | 30 | 14 | 14'h0 | RW | rx_dly_th | dly some cnt , then caculate dc or iq | 0 | 0 | 0
|  | 5 | 16 | 12 | 12'h0 | RW | rx_sw_agc_gain_inv | 1/gain | 0 | 0 | 0
|  | 3 | 4 | 2 | 2'h0 | RW | rx_iq_est_len | 00---512 ；01---1024；10---2048 11---4096 | 0 | 0 | 0
|  | 0 | 2 | 3 | 3'h0 | RW | rx_dc_est_len | 000---256；001---512 ；010---1024；011---2048 100---4096 | 0 | 0 | 0
| 60 |  |  | 32 | 32'h00000000 |  | BT_CALIB_VALUE_IQ |  |  | 00000000 | 0
|  | 1 | 31 | 31 | 31'h0 | RO | Reserved | not used | 0 | 0 | 0
|  | 0 | 0 | 1 | 1'h0 | RW | rx_dc_comp_en | dc compensation en | 0 | 0 | 0
| 64 |  |  | 32 | 32'h00000000 |  | BT_CALIB_VALUE_DC1_I |  |  | 00000000 | 0
|  | 10 | 31 | 22 | 22'h0 | RO | Reserved | not used | 0 | 0 | 0
|  | 0 | 9 | 10 | 10'h0 | RW | rx_dc_est_data_i_1 | dc compensation i | 0 | 0 | 0
| 68 |  |  | 32 | 32'h00000000 |  | BT_CALIB_VALUE_DC2_I_RSV |  |  | 00000000 | 0
|  | 0 | 31 | 32 | 32'h0 | RO | Reserved | not used | 0 | 0 | 0
| 6C |  |  | 32 | 32'h00000000 |  | BT_CALIB_VALUE_DC3_I_RSV |  |  | 00000000 | 0
|  | 0 | 31 | 32 | 32'h0 | RO | Reserved | not used | 0 | 0 | 0
| 70 |  |  | 32 | 32'h00000000 |  | BT_CALIB_VALUE_DC4_I_RSV |  |  | 00000000 | 0
|  | 0 | 31 | 32 | 32'h0 | RO | Reserved | not used | 0 | 0 | 0
| 74 |  |  | 32 | 32'h00000000 |  | BT_CALIB_VALUE_DC5_I_RSV |  |  | 00000000 | 0
|  | 0 | 31 | 32 | 32'h0 | RO | Reserved | not used | 0 | 0 | 0
| 78 |  |  | 32 | 32'h00000000 |  | BT_CALIB_VALUE_DC6_I_RSV |  |  | 00000000 | 0
|  | 0 | 31 | 32 | 32'h0 | RO | Reserved | not used | 0 | 0 | 0
| 7C |  |  | 32 | 32'h00000000 |  | BT_CALIB_VALUE_DC1_Q |  |  | 00000000 | 0
|  | 10 | 31 | 22 | 22'h0 | RO | Reserved | not used | 0 | 0 | 0
|  | 0 | 9 | 10 | 10'h0 | RW | rx_dc_est_data_q_1 | dc compensation q | 0 | 0 | 0
| 80 |  |  | 32 | 32'h00000000 |  | BT_CALIB_VALUE_DC2_Q_RSV |  |  | 00000000 | 0
|  | 0 | 31 | 32 | 32'h0 | RO | Reserved | not used | 0 | 0 | 0
| 84 |  |  | 32 | 32'h00000000 |  | BT_CALIB_VALUE_DC3_Q_RSV |  |  | 00000000 | 0
|  | 0 | 31 | 32 | 32'h0 | RO | Reserved | not used | 0 | 0 | 0
| 88 |  |  | 32 | 32'h00000000 |  | BT_CALIB_VALUE_DC4_Q_RSV |  |  | 00000000 | 0
|  | 0 | 31 | 32 | 32'h0 | RO | Reserved | not used | 0 | 0 | 0
| 8C |  |  | 32 | 32'h00000000 |  | BT_CALIB_VALUE_DC5_Q_RSV |  |  | 00000000 | 0
|  | 0 | 31 | 32 | 32'h0 | RO | Reserved | not used | 0 | 0 | 0
| 90 |  |  | 32 | 32'h00000000 |  | BT_CALIB_VALUE_DC6_Q_RSV |  |  | 00000000 | 0
|  | 0 | 31 | 32 | 32'h0 | RO | Reserved | not used | 0 | 0 | 0
| 94 |  |  | 32 | 32'h00000000 |  | BT_RX_GLB_CFG0 |  |  | 00000000 | 0
|  | 21 | 31 | 11 | 11'h0 | RO | Reserved | not used | 0 | 0 | 0
|  | 10 | 10 | 1 | 1'h0 | RO | rx_dc_est2soft_vld | dc_est vld | 0 | 0 | 0
|  | 10 | 19 | 10 | 10'h0 | RO | rx_dc_est2soft_i | dc_est_i | 0 | 0 | 0
|  | 0 | 9 | 10 | 10'h0 | RO | rx_dc_est2soft_q | dc_est_q | 0 | 0 | 0
| 98 |  |  | 32 | 32'h00000000 |  | BT_RX_GLB_CFG1 |  |  | 00000000 | 0
|  | 18 | 31 | 14 | 14'h0 | RO | Reserved | not used | 0 | 0 | 0
|  | 1 | 17 | 17 | 17'h0 | RO | rx_iq_est_i | iq_est_i | 0 | 0 | 0
|  | 0 | 0 | 1 | 1'h0 | RO | rx_iq_est2soft_vld | rx_iq_est2soft_vld | 0 | 0 | 0
| 9C |  |  | 32 | 32'h00000000 |  | BT_RX_GLB_CFG2 |  |  | 00000000 | 0
|  | 17 | 31 | 15 | 15'h0 | RO | Reserved | not used | 0 | 0 | 0
|  | 0 | 16 | 17 | 17'h0 | RO | rx_iq_est_q | iq_est_q | 0 | 0 | 0
| A0 |  |  | 32 | 32'h00000000 |  | BT_RX_GLB_RESERVED |  |  | 00000000 | 0
|  | 0 | 31 | 32 | 32'h0 | RO | Reserved | not used | 0 | 0 | 0
| A4 |  |  | 32 | 32'h00000000 |  | BT_RX_RSSI_RESERVED |  |  | 00000000 | 0
|  | 0 | 31 | 32 | 32'h0 | RO | Reserved | not used | 0 | 0 | 0
| A8 |  |  | 32 | 32'h00000000 |  | BT_RX_GLB_CFG5 |  |  | 00000000 | 0
|  | 29 | 31 | 3 | 3'h0 | RO | Reserved | not used | 0 | 0 | 0
|  | 22 | 28 | 7 | 7'h0 | RO | rx_data_channel | rssi channel | 0 | 0 | 0
|  | 11 | 21 | 11 | 11'h0 | RO | Reserved | not used | 0 | 0 | 0
|  | 1 | 10 | 10 | 10'h0 | RO | rx_data_rssi_out_post | rssi post out | 0 | 0 | 0
|  | 0 | 0 | 1 | 1'h0 | RO | rx_data_rssi_out_vld_post | rssi post out vld | 0 | 0 | 0
| C0 |  |  | 32 | 32'h00000000 |  | BT_RX_DUMP_CFG |  |  | 00000000 | 0
|  | 26 | 31 | 6 | 6'h0 | RO | Reserved | not used | 0 | 0 | 0
|  | 25 | 25 | 1 | 1'h0 | RW | rx_rssiadc_raw_data_flg | rssi adc data dump 1---dump rssi adc data 0---dump othter data when dump rssi adc data ,rx_adc_raw_data_flg must config 1 | 0 | 0 | 0
|  | 15 | 24 | 10 | 10'h0 | RW | rx_ram_dly_len | ram dump delay | 0 | 0 | 0
|  | 2 | 14 | 13 | 13'h0 | RW | rx_ram_dump_len | dump data length | 0 | 0 | 0
|  | 1 | 1 | 1 | 1'h0 | RW | rx_ram_dump_trig | 1---dump data 0---not dump | 0 | 0 | 0
|  | 0 | 0 | 1 | 1'h0 | RW | rx_adc_raw_data_flg | 0---notch data dump 1---adc data dump | 0 | 0 | 0
| C4 |  |  | 32 | 32'h00000000 |  | BT_RX_FREQ_RPT_CFG |  |  | 00000000 | 0
|  | 14 | 31 | 18 | 18'h0 | RO | Reserved | not used | 0 | 0 | 0
|  | 1 | 13 | 13 | 13'h0 | RO | rx_frq_offset | freq offset form sync | 0 | 0 | 0
|  | 0 | 0 | 1 | 1'h0 | RO | rx_frq_offset_vld | freq offset effect | 0 | 0 | 0
| C8 |  |  | 32 | 32'h00006c00 |  | BT_RX_CORDIC_2M |  |  | 00006c00 | 27648
|  | 15 | 31 | 17 | 17'h0 | RO | Reserved | not used | 0 | 0 | 0
|  | 0 | 14 | 15 | 15'h6c00 | RW | rx_frq_shift_2m | freq shift for LE 2M | 27648 | 6c00 | 27648
| D0 |  |  | 32 | 32'h01000000 |  | BT_AGC_CFG0 |  |  | 01000000 | 16777216
|  | 31 | 31 | 1 | 1'h0 | RO | Reserved | not used | 0 | 0 | 0
|  | 28 | 30 | 3 | 3'h0 | RW | agc_corrleniq_dpc_selc |  | 0 | 0 | 0
|  | 25 | 27 | 3 | 3'h0 | RW | agc_corrlenrssi_dpc_selc |  | 0 | 0 | 0
|  | 24 | 24 | 1 | 1'h1 | RW | agc_param_agc_en |  | 1 | 1 | 16777216
|  | 16 | 23 | 8 | 8'h0 | RW | agc_iqsigidx_init |  | 0 | 0 | 0
|  | 8 | 15 | 8 | 8'h0 | RW | agc_rssisigidx_init |  | 0 | 0 | 0
|  | 7 | 7 | 1 | 1'h0 | RW | agc_corrleniq_base |  | 0 | 0 | 0
|  | 6 | 6 | 1 | 1'h0 | RW | agc_corrlenrssi_base |  | 0 | 0 | 0
|  | 3 | 5 | 3 | 3'h0 | RW | agc_corrleniq_selc |  | 0 | 0 | 0
|  | 0 | 2 | 3 | 3'h0 | RW | agc_corrlenrssi_selc |  | 0 | 0 | 0
| D4 |  |  | 32 | 32'h00002870 |  | BT_CFG1 |  |  | 00002870 | 10352
|  | 20 | 31 | 12 | 12'h0 | RO | Reserved | not used | 0 | 0 | 0
|  | 0 | 19 | 20 | 20'h2870 | RW | agc_abbpowdetthlinear |  | 10352 | 2870 | 10352
| D8 |  |  | 32 | 32'h0000300c |  | BT_CFG2 |  |  | 0000300c | 12300
|  | 24 | 31 | 8 | 8'h0 | RO | Reserved | not used | 0 | 0 | 0
|  | 12 | 23 | 12 | 12'h3 | RW | agc_lnapowdetthlinear |  | 3 | 3 | 12288
|  | 0 | 11 | 12 | 12'hc | RW | agc_th0gainlinear |  | 12 | c | 12
| DC |  |  | 32 | 32'h002fb036 |  | BT_CFG3 |  |  | 002fb036 | 3125302
|  | 24 | 31 | 8 | 8'h0 | RO | Reserved | not used | 0 | 0 | 0
|  | 12 | 23 | 12 | 12'h2fb | RW | agc_thsatlinear |  | 763 | 2fb | 3125248
|  | 0 | 11 | 12 | 12'h36 | RW | agc_th32gainlinear |  | 54 | 36 | 54
| E0 |  |  | 32 | 32'h000ab0c0 |  | BT_CFG4 |  |  | 000ab0c0 | 700608
|  | 24 | 31 | 8 | 8'h0 | RO | Reserved | not used | 0 | 0 | 0
|  | 12 | 23 | 12 | 12'hab | RW | agc_th26gainlinear |  | 171 | ab | 700416
|  | 0 | 11 | 12 | 12'hc0 | RW | agc_thmaxgainlinear |  | 192 | c0 | 192
| E4 |  |  | 32 | 32'h00011044 |  | BT_CFG5 |  |  | 00011044 | 69700
|  | 24 | 31 | 8 | 8'h0 | RO | Reserved | not used | 0 | 0 | 0
|  | 12 | 23 | 12 | 12'h11 | RW | agc_th14gainlinear |  | 17 | 11 | 69632
|  | 0 | 11 | 12 | 12'h44 | RW | abc_th8gainlinear |  | 68 | 44 | 68
| E8 |  |  | 32 | 32'h14000669 |  | BT_CFG6 |  |  | 14000669 | 335545961
|  | 25 | 31 | 7 | 7'ha | RW | agc_LnasettleTime |  | 10 | a | 335544320
|  | 0 | 24 | 25 | 25'h669 | RW | agc_thABBGainLinear |  | 1641 | 669 | 1641
| EC |  |  | 32 | 32'h1df09024 |  | BT_CFG7 |  |  | 1df09024 | 502304804
|  | 31 | 31 | 1 | 1'h0 | RW | agc_sigTimingSure |  | 0 | 0 | 0
|  | 27 | 30 | 4 | 4'h3 | RW | agc_AbbMid |  | 3 | 3 | 402653184
|  | 23 | 26 | 4 | 4'hb | RW | agc_AbbInt |  | 11 | b | 92274688
|  | 20 | 22 | 3 | 3'h7 | RW | agc_LnaInit |  | 7 | 7 | 7340032
|  | 15 | 19 | 5 | 5'h1 | RW | agc_RSSIlowerTh |  | 1 | 1 | 32768
|  | 10 | 14 | 5 | 5'h4 | RW | agc_RSSIupperTh |  | 4 | 4 | 4096
|  | 5 | 9 | 5 | 5'h1 | RW | agc_lowerth |  | 1 | 1 | 32
|  | 0 | 4 | 5 | 5'h4 | RW | agc_upperTh |  | 4 | 4 | 4
| F0 |  |  | 32 | 32'h140fffff |  | BT_CFG8 |  |  | 140fffff | 336592895
|  | 25 | 31 | 7 | 7'ha | RW | agc_AbbsettleTime |  | 10 | a | 335544320
|  | 0 | 24 | 25 | 25'hfffff | RW | agc_timeOutConfig |  | 1048575 | fffff | 1048575
| F4 |  |  | 32 | 32'h0a000064 |  | BT_CFG9 |  |  | 0a000064 | 167772260
|  | 28 | 31 | 4 | 4'h0 | RO | Reserved |  | 0 | 0 | 0
|  | 27 | 27 | 1 | 1'h1 | RW | agc_RSSIPowDCcancelEn |  | 1 | 1 | 134217728
|  | 26 | 26 | 1 | 1'h0 | RW | agc_pwrLockedPos |  | 0 | 0 | 0
|  | 25 | 25 | 1 | 1'h1 | RW | agc_ADCPowDCcancelEn |  | 1 | 1 | 33554432
|  | 0 | 24 | 25 | 25'h64 | RW | agc_timePowDet |  | 100 | 64 | 100
| 100 |  |  | 32 | 32'h00000000 |  | TOP_CFG0 |  |  | 00000000 | 0
|  | 18 | 31 | 14 | 14'h0 | RO | Reserved |  | 0 | 0 | 0
|  | 17 | 17 | 1 | 1'h0 | RW | top_reset_rx |  | 0 | 0 | 0
|  | 16 | 16 | 1 | 1'h0 | RW | top_reset_tx |  | 0 | 0 | 0
|  | 15 | 15 | 1 | 1'h0 | RO | Reserved |  | 0 | 0 | 0
|  | 14 | 14 | 1 | 1'h0 | RO | Reserved |  | 0 | 0 | 0
|  | 13 | 13 | 1 | 1'h0 | RW | top_rssiadc_swap |  | 0 | 0 | 0
|  | 12 | 12 | 1 | 1'h0 | RW | top_rssiadc_codeForm |  | 0 | 0 | 0
|  | 11 | 11 | 1 | 1'h0 | RW | top_adc_swap |  | 0 | 0 | 0
|  | 10 | 10 | 1 | 1'h0 | RW | top_adc_codeForm |  | 0 | 0 | 0
|  | 9 | 9 | 1 | 1'h0 | RW | top_dac_swap |  | 0 | 0 | 0
|  | 8 | 8 | 1 | 1'h0 | RW | top_dac_codeForm |  | 0 | 0 | 0
|  | 4 | 7 | 4 | 4'h0 | RW | top_Calibr_Mode |  | 0 | 0 | 0
|  | 2 | 3 | 2 | 2'h0 | RW | top_ctrl_rsv |  | 0 | 0 | 0
|  | 1 | 1 | 1 | 1'h0 | RW | top_Calibr_Work_en |  | 0 | 0 | 0
|  | 0 | 0 | 1 | 1'h0 | RW | top_Normal_Work_En |  | 0 | 0 | 0
| 104 |  |  | 32 | 32'h0032044c |  | TOP_CFG1 |  |  | 0032044c | 3277900
|  | 16 | 31 | 16 | 16'h32 | RW | top_tx_clk_en_delay |  | 50 | 32 | 3276800
|  | 0 | 15 | 16 | 16'h44c | RW | top_tx_rst_rls_delay |  | 1100 | 44c | 1100
| 108 |  |  | 32 | 32'h007804be |  | TOP_CFG2 |  |  | 007804be | 7865534
|  | 16 | 31 | 16 | 16'h78 | RW | top_tx_rf_en_delay |  | 120 | 78 | 7864320
|  | 0 | 15 | 16 | 16'h4be | RW | top_tx_modem_en_delay |  | 1214 | 4be | 1214
| 10C |  |  | 32 | 32'h003203e8 |  | TOP_CFG3 |  |  | 003203e8 | 3277800
|  | 16 | 31 | 16 | 16'h32 | RW | top_rx_clk_en_delay |  | 50 | 32 | 3276800
|  | 0 | 15 | 16 | 16'h3e8 | RW | top_rx_rst_rls_delay |  | 1000 | 3e8 | 1000
| 110 |  |  | 32 | 32'h0078044c |  | TOP_CFG4 |  |  | 0078044c | 7865420
|  | 16 | 31 | 16 | 16'h78 | RW | top_rx_rf_en_delay |  | 120 | 78 | 7864320
|  | 0 | 15 | 16 | 16'h44c | RW | top_rx_modem_en_delay |  | 1100 | 44c | 1100
| 114 |  |  | 32 | 32'h009607d0 |  | TOP_CFG5 |  |  | 009607d0 | 9832400
|  | 16 | 31 | 16 | 16'h96 | RW | cb_rf_config_time_1 |  | 150 | 96 | 9830400
|  | 0 | 15 | 16 | 16'h7d0 | RW | cb_rf_config_time |  | 2000 | 7d0 | 2000
| 118 |  |  | 32 | 32'h00000004 |  | TOP_CFG6 |  |  | 00000004 | 4
|  | 15 | 31 | 17 | 17'h0 | RO | Reserved |  | 0 | 0 | 0
|  | 12 | 14 | 3 | 3'h0 | RO | Reserved |  | 0 | 0 | 0
|  | 9 | 11 | 3 | 3'h0 | RW | top_debug_mode |  | 0 | 0 | 0
|  | 2 | 8 | 7 | 7'h1 | RW | top_calibr_cnt |  | 1 | 1 | 4
|  | 1 | 1 | 1 | 1'h0 | RO | Reserved |  | 0 | 0 | 0
|  | 0 | 0 | 1 | 1'h0 | RO | Reserved |  | 0 | 0 | 0
| 120 |  |  | 32 | 32'h05000300 |  | CRM_CFG0 |  |  | 05000300 | 83886848
|  | 16 | 31 | 16 | 16'h500 | RW | rx_pll_freqoffs_2m |  | 1280 | 500 | 83886080
|  | 0 | 15 | 16 | 16'h300 | RW | rx_pll_freqoffs_1m |  | 768 | 300 | 768
| 124 |  |  | 32 | 32'h00004000 |  | TX_CFG0 |  |  | 00004000 | 16384
|  | 27 | 31 | 5 | 5'h0 | RO | Reserved |  | 0 | 0 | 0
|  | 16 | 26 | 11 | 11'h0 | RW | tx_GFSK_iniPhase |  | 0 | 0 | 0
|  | 0 | 15 | 16 | 16'h4000 | RW | tx_modulationIndex |  | 16384 | 4000 | 16384
| 128 |  |  | 32 | 32'h00000000 |  | TX_TEST0 |  |  | 00000000 | 0
|  | 26 | 31 | 6 | 6'h0 | RO | Reserved |  | 0 | 0 | 0
|  | 25 | 25 | 1 | 1'h0 | RW | tx_lptest_force |  | 0 | 0 | 0
|  | 24 | 24 | 1 | 1'h0 | RW | tx_hptest_force |  | 0 | 0 | 0
|  | 12 | 23 | 12 | 12'h0 | RW | tx_lptest_value |  | 0 | 0 | 0
|  | 0 | 11 | 12 | 12'h0 | RW | tx_hptest_value |  | 0 | 0 | 0
| 12C |  |  | 32 | 32'h00000000 |  | TX_TEST1 |  |  | 00000000 | 0
|  | 11 | 31 | 21 | 21'h0 | RO | Reserved |  | 0 | 0 | 0
|  | 10 | 10 | 1 | 1'h0 | RW | tx_dactest_force |  | 0 | 0 | 0
|  | 0 | 9 | 10 | 10'h0 | RW | tx_dactest_value |  | 0 | 0 | 0
| 130 |  |  | 32 | 32'h00000000 |  | TX_TEST2 |  |  | 00000000 | 0
|  | 0 | 31 | 32 | 32'h0 | RW | tx_regresv |  | 0 | 0 | 0
| 134 |  |  | 32 | 32'h801aa800 |  | POLAR_CFG0 |  |  | 801aa800 | 2149230592
|  | 23 | 31 | 9 | 9'h100 | RW | polar_sdmgain |  | 256 | 100 | 2147483648
|  | 10 | 22 | 13 | 13'h6aa | RW | polar_vcogain |  | 1706 | 6aa | 1746944
|  | 0 | 9 | 10 | 10'h0 | RW | polar_txcaloffset |  | 0 | 0 | 0
| 138 |  |  | 32 | 32'h00020000 |  | POLAR_CFG1 |  |  | 00020000 | 131072
|  | 18 | 31 | 14 | 14'h0 | RO | Reserved |  | 0 | 0 | 0
|  | 17 | 17 | 1 | 1'h1 | RW | polar_doubler_clk_neg |  | 1 | 1 | 131072
|  | 16 | 16 | 1 | 1'h0 | RO | Reserved |  | 0 | 0 | 0
|  | 15 | 15 | 1 | 1'h0 | RO | Reserved |  | 0 | 0 | 0
|  | 14 | 14 | 1 | 1'h0 | RW | polar_relitiveRateEn |  | 0 | 0 | 0
|  | 13 | 13 | 1 | 1'h0 | RW | polar_vcogain_auto |  | 0 | 0 | 0
|  | 12 | 12 | 1 | 1'h0 | RW | polar_frequpmethod |  | 0 | 0 | 0
|  | 8 | 11 | 4 | 4'h0 | RW | polar_lpdelaysel |  | 0 | 0 | 0
|  | 4 | 7 | 4 | 4'h0 | RW | polar_hpdelaysel |  | 0 | 0 | 0
|  | 0 | 3 | 4 | 4'h0 | RW | polar_amdelaysel |  | 0 | 0 | 0
| 13C |  |  | 32 | 32'h00000130 |  | POLAR_CFG2 |  |  | 00000130 | 304
|  | 31 | 31 | 1 | 1'h0 | RO | Reserved |  | 0 | 0 | 0
|  | 30 | 30 | 1 | 1'h0 | RW | polar_kvco_intep_auto |  | 0 | 0 | 0
|  | 20 | 29 | 10 | 10'h0 | RW | polar_kvco_c0 |  | 0 | 0 | 0
|  | 10 | 19 | 10 | 10'h0 | RW | polar_kvco_c1 |  | 0 | 0 | 0
|  | 4 | 9 | 6 | 6'h13 | RW | polar_kvco_sec_index |  | 19 | 13 | 304
|  | 0 | 3 | 4 | 4'h0 | RO | Reserved |  | 0 | 0 | 0
| 140 |  |  | 32 | 32'h00004c00 |  | POLAR_CFG3 |  |  | 00004c00 | 19456
|  | 20 | 31 | 12 | 12'h0 | RO | Reserved |  | 0 | 0 | 0
|  | 10 | 19 | 10 | 10'h13 | RW | polar_kvco_k0 |  | 19 | 13 | 19456
|  | 0 | 9 | 10 | 10'h0 | RW | polar_kvco_k1 |  | 0 | 0 | 0
| 144 |  |  | 32 | 32'h00000000 |  | CALIB_CFG0 |  |  | 00000000 | 0
|  | 2 | 31 | 30 | 30'h0 | RO | Reserved |  | 0 | 0 | 0
|  | 1 | 1 | 1 | 1'h0 | RO | calibr_done |  | 0 | 0 | 0
|  | 0 | 0 | 1 | 1'h0 | W1P | calibr_set |  | 0 | 0 | 0
| 148 |  |  | 32 | 32'h00004001 |  | CALIB_CFG1 |  |  | 00004001 | 16385
|  | 16 | 31 | 16 | 16'h0 | RO | Reserved |  | 0 | 0 | 0
|  | 14 | 15 | 2 | 2'h1 | RW | calibr_data_format |  | 1 | 1 | 16384
|  | 7 | 13 | 7 | 7'h0 | RW | callibr_phase_ini |  | 0 | 0 | 0
|  | 0 | 6 | 7 | 7'h1 | RW | calibr_freq_ni |  | 1 | 1 | 1
| 150 |  |  | 32 | 32'h13b3701e |  | AGC_LNA_GAIN_0 |  |  | 13b3701e | 330526750
|  | 30 | 31 | 2 | 2'h0 | RO | Reserved |  | 0 | 0 | 0
|  | 20 | 29 | 10 | 10'h13b | RW | LnaGainTabledB_2 |  | 315 | 13b | 330301440
|  | 10 | 19 | 10 | 10'hdc | RW | LnaGainTabledB_1 |  | 220 | dc | 225280
|  | 0 | 9 | 10 | 10'h1e | RW | LnaGainTabledB_0 |  | 30 | 1e | 30
| 154 |  |  | 32 | 32'h2567cd99 |  | AGC_LNA_GAIN_1 |  |  | 2567cd99 | 627559833
|  | 30 | 31 | 2 | 2'h0 | RO | Reserved |  | 0 | 0 | 0
|  | 20 | 29 | 10 | 10'h256 | RW | LnaGainTabledB_5 |  | 598 | 256 | 627048448
|  | 10 | 19 | 10 | 10'h1f3 | RW | LnaGainTabledB_4 |  | 499 | 1f3 | 510976
|  | 0 | 9 | 10 | 10'h199 | RW | LnaGainTabledB_3 |  | 409 | 199 | 409
| 158 |  |  | 32 | 32'h000c32b3 |  | AGC_LNA_GAIN_2 |  |  | 000c32b3 | 799411
|  | 30 | 31 | 2 | 2'h0 | RO | Reserved |  | 0 | 0 | 0
|  | 20 | 29 | 10 | 10'h0 | RW | AbbGainTabledB_0 |  | 0 | 0 | 0
|  | 10 | 19 | 10 | 10'h30c | RW | LnaGainTabledB_7 |  | 780 | 30c | 798720
|  | 0 | 9 | 10 | 10'h2b3 | RW | LnaGainTabledB_6 |  | 691 | 2b3 | 691
| 15C |  |  | 32 | 32'h06010020 |  | AGC_ABB_GAIN_0 |  |  | 06010020 | 100728864
|  | 30 | 31 | 2 | 2'h0 | RO | Reserved |  | 0 | 0 | 0
|  | 20 | 29 | 10 | 10'h60 | RW | AbbGainTabledB_3 |  | 96 | 60 | 100663296
|  | 10 | 19 | 10 | 10'h40 | RW | AbbGainTabledB_2 |  | 64 | 40 | 65536
|  | 0 | 9 | 10 | 10'h20 | RW | AbbGainTabledB_1 |  | 32 | 20 | 32
| 160 |  |  | 32 | 32'h0c028080 |  | AGC_ABB_GAIN_1 |  |  | 0c028080 | 201490560
|  | 30 | 31 | 2 | 2'h0 | RO | Reserved |  | 0 | 0 | 0
|  | 20 | 29 | 10 | 10'hc0 | RW | AbbGainTabledB_6 |  | 192 | c0 | 201326592
|  | 10 | 19 | 10 | 10'ha0 | RW | AbbGainTabledB_5 |  | 160 | a0 | 163840
|  | 0 | 9 | 10 | 10'h80 | RW | AbbGainTabledB_4 |  | 128 | 80 | 128
| 164 |  |  | 32 | 32'h120400e0 |  | AGC_ABB_GAIN_2 |  |  | 120400e0 | 302252256
|  | 30 | 31 | 2 | 2'h0 | RO | Reserved |  | 0 | 0 | 0
|  | 20 | 29 | 10 | 10'h120 | RW | AbbGainTabledB_9 |  | 288 | 120 | 301989888
|  | 10 | 19 | 10 | 10'h100 | RW | AbbGainTabledB_8 |  | 256 | 100 | 262144
|  | 0 | 9 | 10 | 10'he0 | RW | AbbGainTabledB_7 |  | 224 | e0 | 224
| 168 |  |  | 32 | 32'h00058140 |  | AGC_ABB_GAIN_3 |  |  | 00058140 | 360768
|  | 20 | 31 | 12 | 12'h0 | RO | Reserved |  | 0 | 0 | 0
|  | 10 | 19 | 10 | 10'h160 | RW | AbbGainTabledB_11 |  | 352 | 160 | 360448
|  | 0 | 9 | 10 | 10'h140 | RW | AbbGainTabledB_10 |  | 320 | 140 | 320
| 16C |  |  | 32 | 32'h00000000 |  | DEBUG_1 |  |  | 00000000 | 0
|  | 0 | 31 | 32 | 32'h0 | RO | Debug_AGCiqPow |  | 0 | 0 | 0
| 170 |  |  | 32 | 32'h00000000 |  | DEBUG_2 |  |  | 00000000 | 0
|  | 21 | 31 | 11 | 11'h0 | RO | Reserved |  | 0 | 0 | 0
|  | 0 | 20 | 21 | 21'h0 | RO | Debug_AGCrssiPow |  | 0 | 0 | 0
| 174 |  |  | 32 | 32'h00000000 |  | DEBUG_3 |  |  | 00000000 | 0
|  | 0 | 31 | 32 | 32'h0 | RO | Debug_AGCmonitor_0 |  | 0 | 0 | 0
| 178 |  |  | 32 | 32'h00000000 |  | DEBUG_4 |  |  | 00000000 | 0
|  | 16 | 31 | 16 | 16'h0 | RO | Debug_TopState |  | 0 | 0 | 0
|  | 0 | 15 | 16 | 16'h0 | RO | Debug_AGCmonitor_1 |  | 0 | 0 | 0
| 17C |  |  | 32 | 32'hfc000000 |  | DEBUG_5 |  |  | fc000000 | 4227858432
|  | 26 | 31 | 6 | 6'h3f | RW | Debug_Channel_0 |  | 63 | 3f | 4227858432
|  | 13 | 25 | 13 | 13'h0 | RW | Debug_Channel_0_2M |  | 0 | 0 | 0
|  | 0 | 12 | 13 | 13'h0 | RW | Debug_Channel_0_1M |  | 0 | 0 | 0
| 180 |  |  | 32 | 32'hfc000000 |  | DEBUG_6 |  |  | fc000000 | 4227858432
|  | 26 | 31 | 6 | 6'h3f | RW | Debug_Channel_1 |  | 63 | 3f | 4227858432
|  | 13 | 25 | 13 | 13'h0 | RW | Debug_Channel_1_2M |  | 0 | 0 | 0
|  | 0 | 12 | 13 | 13'h0 | RW | Debug_Channel_1_1M |  | 0 | 0 | 0
| 184 |  |  | 32 | 32'hfc000000 |  | DEBUG_7 |  |  | fc000000 | 4227858432
|  | 26 | 31 | 6 | 6'h3f | RW | Debug_Channel_2 |  | 63 | 3f | 4227858432
|  | 13 | 25 | 13 | 13'h0 | RW | Debug_Channel_2_2M |  | 0 | 0 | 0
|  | 0 | 12 | 13 | 13'h0 | RW | Debug_Channel_2_1M |  | 0 | 0 | 0
| 188 |  |  | 32 | 32'hfc000000 |  | DEBUG_8 |  |  | fc000000 | 4227858432
|  | 26 | 31 | 6 | 6'h3f | RW | Debug_Channel_3 |  | 63 | 3f | 4227858432
|  | 13 | 25 | 13 | 13'h0 | RW | Debug_Channel_3_2M |  | 0 | 0 | 0
|  | 0 | 12 | 13 | 13'h0 | RW | Debug_Channel_3_1M |  | 0 | 0 | 0
| 18C |  |  | 32 | 32'hfc000000 |  | DEBUG_9 |  |  | fc000000 | 4227858432
|  | 26 | 31 | 6 | 6'h3f | RW | Debug_Channel_4 |  | 63 | 3f | 4227858432
|  | 13 | 25 | 13 | 13'h0 | RW | Debug_Channel_4_2M |  | 0 | 0 | 0
|  | 0 | 12 | 13 | 13'h0 | RW | Debug_Channel_4_1M |  | 0 | 0 | 0
| 190 |  |  | 32 | 32'hfc000000 |  | DEBUG_10 |  |  | fc000000 | 4227858432
|  | 26 | 31 | 6 | 6'h3f | RW | Debug_Channel_5 |  | 63 | 3f | 4227858432
|  | 13 | 25 | 13 | 13'h0 | RW | Debug_Channel_5_2M |  | 0 | 0 | 0
|  | 0 | 12 | 13 | 13'h0 | RW | Debug_Channel_5_1M |  | 0 | 0 | 0
| 194 |  |  | 32 | 32'hfc000000 |  | DEBUG_11 |  |  | fc000000 | 4227858432
|  | 26 | 31 | 6 | 6'h3f | RW | Debug_Channel_6 |  | 63 | 3f | 4227858432
|  | 13 | 25 | 13 | 13'h0 | RW | Debug_Channel_6_2M |  | 0 | 0 | 0
|  | 0 | 12 | 13 | 13'h0 | RW | Debug_Channel_6_1M |  | 0 | 0 | 0
| 198 |  |  | 32 | 32'hfc000000 |  | DEBUG_12 |  |  | fc000000 | 4227858432
|  | 26 | 31 | 6 | 6'h3f | RW | Debug_Channel_7 |  | 63 | 3f | 4227858432
|  | 13 | 25 | 13 | 13'h0 | RW | Debug_Channel_7_2M |  | 0 | 0 | 0
|  | 0 | 12 | 13 | 13'h0 | RW | Debug_Channel_7_1M |  | 0 | 0 | 0

## BLE
Address (Hex) | Sub-Addr (Hex) | Start Bit | End Bit | Bit Width | Default Value | R/W Property | Register Name | Register Description | Reset Value (Dec) | Reset Value (Hex) | Reset Value (Sum) | ADDRWIDTH
| 000 |  |  | 32 | 32'h00000000 |  | BLE_RWBLECNTL |  |  | 00000000 | 0
|  | 31 | 31 | 1 | 1'h0 | W1S | BLE_MASTER_SOFT_RST | Reset the complete BLE Core except registers, radio controller and timing generator, when written with a 1. Resets at 0 when action is performed. No action happens if it is written with 0. In case of Dual Mode implementation, reset BLE sub-system and common blocks. | 0 | 0 | 0
|  | 30 | 30 | 1 | 1'h0 | W1S | BLE_MASTER_TGSOFT_RST | Reset the timing generator, when written with a 1. Resets at 0 when action is performed. No action happens if it is written with 0. Not applicable in case of Dual Mode implementation | 0 | 0 | 0
|  | 29 | 29 | 1 | 1'h0 | RW | BLE_REG_SOFT_RST | Reset the complete BLE register block, when written with a 1. Resets at 0 when action is performed. No action happens if it is written with 0. | 0 | 0 | 0
|  | 28 | 28 | 1 | 1'h0 | W1S | BLE_RADIOCNTL_SOFT_RST | Reset the radio controller, when written with a 1. Resets at 0 when action is performed. No action happens if it is written with 0. Should not be used unless ERRORTYPSTAT-RADIO_EMACC_ERR goes high Not applicable in case of Dual Mode implementation. | 0 | 0 | 0
|  | 27 | 27 | 1 | 1'h0 | W1S | BLE_SWINT_REQ | Forces the generation of ble_sw_irq when written with a 1, and proper masking is set. Resets at 0 when action is performed. No action happens if it is written with 0. Not applicable in case of Dual Mode implementation | 0 | 0 | 0
|  | 26 | 26 | 1 | 1'h0 | W1S | BLE_RFTEST_ABORT | Aborts the current RF Testing defined as per CS-FORMAT when written with a 1. Resets at 0 when action is performed. No action happens if it is written with 0. Note that when RFTEST_ABORT is requested 1/ In case of infinite Tx, the Packet Controller FSM stops at the end of the current byte in process, and processes accordingly the packet CRC. 2/ In case of Infinite Rx, the Packet Controller FSM either stops as the end of the current Packet reception (if Access address has been detected), or simply stop the processing switching off the RF. | 0 | 0 | 0
|  | 25 | 25 | 1 | 1'h0 | W1S | BLE_ADVERT_ABORT | Aborts the current Advertising event when written with a 1. Resets at 0 when action is performed. No action happens if it is written with 0. | 0 | 0 | 0
|  | 24 | 24 | 1 | 1'h0 | W1S | BLE_SCAN_ABORT | Aborts the current scan window when written with a 1. Resets at 0 when action is performed. No action happens if it is written with 0. | 0 | 0 | 0
|  | 23 | 23 | 1 | 1'h0 | RO | Reserved | not used | 0 | 0 | 0
|  | 22 | 22 | 1 | 1'h0 | RW | BLE_CIE_DSB | 0: Normal operation of CIE bits management 1: CIE bit automatic management disabled, means. - value forced by SW from Tx ISO Descriptor - normal behavior for Rx CIE | 0 | 0 | 0
|  | 21 | 21 | 1 | 1'h0 | RW | BLE_NPI_DSB | 0: Normal operation of NPI bits management 1: NPI bit automatic management disabled, means. - value forced by SW from Tx ISO Descriptor - normal behavior for Rx NPI | 0 | 0 | 0
|  | 20 | 20 | 1 | 1'h0 | RW | BLE_MD_DSB | 0: Normal operation of MD bits management 1: MD bit automatic management disabled, means. - value forced by SW from Tx Descriptor - normal behavior for received MD | 0 | 0 | 0
|  | 19 | 19 | 1 | 1'h0 | RW | BLE_SN_DSB | 0: Normal operation of Sequence number 1: Sequence Number Management disabled: - value forced by SW from Tx Descriptor / Tx ISO Descriptors - value ignored in Rx  No SN error reported. | 0 | 0 | 0
|  | 18 | 18 | 1 | 1'h0 | RW | BLE_NESN_DSB | 0: Normal operation of Acknowledge 1: Acknowledge scheme disabled: - value forced by SW from Tx Descriptor / Tx ISO Descriptors - value ignored in Rx  No NESN error reported. | 0 | 0 | 0
|  | 17 | 17 | 1 | 1'h0 | RW | BLE_CRYPT_DSB | 0: Normal operation. Encryption / Decryption enabled. 1: Encryption / Decryption disabled. Note that if CS-CRYPT_EN is set, then MIC is generated, and only data encryption is disabled, meaning data sent are plain data. | 0 | 0 | 0
|  | 16 | 16 | 1 | 1'h0 | RW | BLE_LRPMAP_DSB | Has effect only if RW_BLE_LONG_RANGE_INST is defined 0: Normal operation. LR Pattern Mapper/Demapper enabled. 1: LR Pattern Mapper/Demapper disabled. | 0 | 0 | 0
|  | 15 | 15 | 1 | 1'h0 | RW | BLE_LRFEC_DSB | Has effect only if RW_BLE_LONG_RANGE_INST is defined 0: Normal operation. LR FEC encoder/decoder enabled. 1: LR FEC encoder/decoder disabled. | 0 | 0 | 0
|  | 14 | 14 | 1 | 1'h0 | RW | BLE_WHIT_DSB | 0: Normal operation. Whitening enabled. 1: Whitening disabled. | 0 | 0 | 0
|  | 13 | 13 | 1 | 1'h0 | RW | BLE_CRC_DSB | 0: Normal operation. CRC removed from data stream. 1: CRC stripping disabled on Rx packets, CRC replaced by 0x000 in Tx. | 0 | 0 | 0
|  | 12 | 12 | 1 | 1'h0 | RW | BLE_HOP_REMAP_DSB | 0: Normal operation. Frequency Hopping Remapping algorithm enabled. 1: Frequency Hopping Remapping algorithm disabled | 0 | 0 | 0
|  | 11 | 11 | 1 | 1'h0 | RW | BLE_RXCTEERR_RETX_EN | 0: Rx CTE Error detection does not trigger re-Tx request 1: Rx CTE Error detection triggers re-Tx request (NAK-ing the received packet) | 0 | 0 | 0
|  | 10 | 10 | 1 | 1'h0 | RW | BLE_ANONYMOUS_ADVERT_FILT_EN | Anonymous Extended Advertising Filtering Enable control / Operate in Extended Active Scanner and Extended Passive Scanner modes only, and when White List is used by Device Filtering Policy 0: RW-BLE Core does not reports anonymous advertiser to RW-BLE Software 1: RW-BLE Core reports anonymous advertisers to RW-BLE Software | 0 | 0 | 0
|  | 9 | 9 | 1 | 1'h0 | RW | BLE_ADVERTFILT_EN | Advertising Channels Error Filtering Enable control 0: RW-BLE Core reports all errors to RW-BLE Software 1: RW-BLE Core reports only correctly received packet, without error to RW-BLE Software | 0 | 0 | 0
|  | 8 | 8 | 1 | 1'h0 | RW | BLE_RWBLE_EN | 0: Disables RW-BLE Core Exchange Table pre-fetch mechanism. 1: Enables RW-BLE Core Exchange table pre-fetch mechanism.. | 0 | 0 | 0
|  | 4 | 7 | 4 | 4'h0 | RO | Reserved | not used | 0 | 0 | 0
|  | 0 | 3 | 4 | 4'h0 | RW | BLE_RXWINSZDEF | Default Rx half Window size in μs for uncoded PHY, and in multiple of 2μs for coded PHY. Used when device - is master connected. - performs second and subsequent receipts. ‘0 ‘is not a valid value. Recommended value is 10 (in decimal, leads to a default synchronization window duration of 20μs for uncoded PHY, or 40μs for coded PHY). | 0 | 0 | 0
| 004 |  |  | 32 | 32'h0b001100 |  | BLE_VERSION |  |  | 0b001100 | 184553728
|  | 24 | 31 | 8 | 8'hb | RO | BLE_TYP | RW-BLE Core Type – IP Type (i.e. LL version assigned number). Correspond to FS v11.0.17 | 11 | b | 184549376
|  | 16 | 23 | 8 | 8'h0 | RO | BLE_REL | RW-BLE Core version – Major release number. Correspond to FS v11.0.17 | 0 | 0 | 0
|  | 8 | 15 | 8 | 8'h11 | RO | BLE_UPG | RW-BLE Core upgrade – Upgrade number. Correspond to FS v11.0.17 | 17 | 11 | 4352
|  | 0 | 7 | 8 | 8'h0 | RO | BLE_BUILD | RW-BLE Core Build – Build number | 0 | 0 | 0
| 008 |  |  | 32 | 32'h0402c88d |  | BLE_RWBLECONF |  |  | 0402c88d | 67291277
|  | 31 | 31 | 1 | 1'h0 | RO | BLE_DMMODE | 0: RW-BLE Core is used as a standalone BLE device 1: RW-BLE Core is used in a Dual Mode device | 0 | 0 | 0
|  | 30 | 30 | 1 | 1'h0 | RO | BLE_DF | 0: Direction Finding (AoA/AoD) feature not supported 1: Direction Finding (AoA/AoD) feature supported | 0 | 0 | 0
|  | 29 | 29 | 1 | 1'h0 | RO | BLE_WLANCOEX | 0: WLAN Coexistence mechanism not present 1: WLAN Coexistence mechanism present (Default Value) | 0 | 0 | 0
|  | 28 | 28 | 1 | 1'h0 | RO | BLE_CORRELATOR | 0: Correlator logic is not present (i.e stands outside the RW-BLE Core) 1: Correlator logic is present (i.e stands inside the RW-BLE Core) | 0 | 0 | 0
|  | 27 | 27 | 1 | 1'h0 | RO | BLE_USERXLR | 0: Long Range receive bit-stream logic is not present 1: Long Range receive bit-stream logic is present | 0 | 0 | 0
|  | 26 | 26 | 1 | 1'h1 | RO | BLE_USETXLR | 0: Long Range transmit bit-stream logic is not present 1: Long Range transmit bit-stream logic is present | 1 | 1 | 67108864
|  | 25 | 25 | 1 | 1'h0 | RO | Reserved | not used | 0 | 0 | 0
|  | 24 | 24 | 1 | 1'h0 | RO | BLE_USEISO | 0: Isochronous channel feature not supported 1: Isochronous channel feature supported | 0 | 0 | 0
|  | 23 | 23 | 1 | 1'h0 | RO | Reserved | not used | 0 | 0 | 0
|  | 16 | 22 | 7 | 7'h2 | RO | BLE_RFIF | RFIF[k]= 0: Control logic supporting radio k not present RFIF[k]= 1: Control logic supporting radio k present Index k values are: 0: Ripple Radio. 1: External Radio Controller Support 2: Calypso Radio 3: IcyTRx v2 Radio 4: BTIPT Radio 5: AU50xx Radio 6: Reserved for future use Default value is 00001 | 2 | 2 | 131072
|  | 15 | 15 | 1 | 1'h1 | RO | BLE_USEDBG | 0: Diagnostic port not instantiated 1: Diagnostic port instantiated (Default Value) | 1 | 1 | 32768
|  | 14 | 14 | 1 | 1'h1 | RO | BLE_DECIPHER | 0: AES deciphering not present 1: AES deciphering present | 1 | 1 | 16384
|  | 8 | 13 | 6 | 6'h8 | RO | BLE_CLK_SEL | Operating Frequency (in MHz) Default value is 8MHz | 8 | 8 | 2048
|  | 7 | 7 | 1 | 1'h1 | RO | BLE_INTMODE | 0: Interrupts are edge level generated, i.e. pulse. 1: Interrupts are trigger level generated, i.e. stays active at 1 till acknowledgement (Default Value) | 1 | 1 | 128
|  | 6 | 6 | 1 | 1'h0 | RO | BLE_BUSTYPE | Processor Bus Type 0: AHB Bus 1: X-Bar Bus | 0 | 0 | 0
|  | 5 | 5 | 1 | 1'h0 | RO | Reserved | not used | 0 | 0 | 0
|  | 0 | 4 | 5 | 5'hd | RO | BLE_ADDR_WIDTH | Value of the RW_BLE_ADDRESS_WIDTH parameter concerted into binary. Default value is 13 (in decimal) | 13 | d | 13
| 00C |  |  | 32 | 32'h00000003 |  | BLE_INTCNTL0 |  |  | 00000003 | 3
|  | 17 | 31 | 15 | 15'h0 | RO | Reserved | not used | 0 | 0 | 0
|  | 16 | 16 | 1 | 1'h0 | RW | BLE_ERRORINTMSK | Error Interrupt Mask 0: Interrupt not generated 1: Interrupt generated | 0 | 0 | 0
|  | 8 | 15 | 8 | 8'h0 | RO | Reserved | not used | 0 | 0 | 0
|  | 7 | 7 | 1 | 1'h0 | RW | BLE_HOPINTMSK | Frequency Selection Interrupt Mask 0: Interrupt not generated 1: Interrupt generated | 0 | 0 | 0
|  | 6 | 6 | 1 | 1'h0 | RW | BLE_ISORXINTMSK | Isochronous Channel Rx interrupt Mask 0: Interrupt not reported in FIFO IRQ 1: Interrupt reported in FIFO IRQ | 0 | 0 | 0
|  | 5 | 5 | 1 | 1'h0 | RW | BLE_ISOTXINTMSK | Isochronous Channel Tx interrupt Mask 0: Interrupt not reported in FIFO IRQ 1: Interrupt reported in FIFO IRQ | 0 | 0 | 0
|  | 4 | 4 | 1 | 1'h0 | RW | BLE_RXINTMSK | Rx Interrupt Mask 0: Interrupt not reported in FIFO IRQ 1: Interrupt reported in FIFO IRQ | 0 | 0 | 0
|  | 3 | 3 | 1 | 1'h0 | RW | BLE_TXINTMSK | Tx Interrupt Mask 0: Interrupt not reported in FIFO IRQ 1: Interrupt reported in FIFO IRQ | 0 | 0 | 0
|  | 2 | 2 | 1 | 1'h0 | RW | BLE_SKIPEVTINTMSK | Skipped event Interrupt Mask 0: Interrupt not reported in FIFO IRQ 1: Interrupt reported in FIFO IRQ | 0 | 0 | 0
|  | 1 | 1 | 1 | 1'h1 | RW | BLE_ENDEVTINTMSK | End of event Interrupt Mask 0: Interrupt not reported in FIFO IRQ 1: Interrupt reported in FIFO IRQ | 1 | 1 | 2
|  | 0 | 0 | 1 | 1'h1 | RW | BLE_STARTEVTINTMSK | Start of event Interrupt Mask 0: Interrupt not reported in FIFO IRQ 1: Interrupt reported in FIFO IRQ | 1 | 1 | 1
| 010 |  |  | 32 | 32'h00000000 |  | BLE_INTSTAT0 |  |  | 00000000 | 0
|  | 17 | 31 | 15 | 15'h0 | RO | Reserved | not used | 0 | 0 | 0
|  | 16 | 16 | 1 | 1'h0 | RO | BLE_ERRORINTSTAT | Error interrupt status 0: No Error interrupt. 1: An Error interrupt is pending. | 0 | 0 | 0
|  | 8 | 15 | 8 | 8'h0 | RO | Reserved | not used | 0 | 0 | 0
|  | 7 | 7 | 1 | 1'h0 | RO | BLE_HOPINTSTAT | Frequency Selection interrupt status 0: No Frequency Selection interrupt. 1: A Frequency Selection interrupt is pending | 0 | 0 | 0
|  | 0 | 6 | 7 | 7'h0 | RO | Reserved | not used | 0 | 0 | 0
| 014 |  |  | 32 | 32'h00000000 |  | BLE_INTACK0 |  |  | 00000000 | 0
|  | 17 | 31 | 15 | 15'h0 | RO | Reserved | not used | 0 | 0 | 0
|  | 16 | 16 | 1 | 1'h0 | W1C | BLE_ERRORINTACK | Error interrupt acknowledgement bit Software writing 1 acknowledges the Error interrupt. This bit resets ERRORINTSTAT flag. Resets at 0 when action is performed | 0 | 0 | 0
|  | 8 | 15 | 8 | 8'h0 | RO | Reserved | not used | 0 | 0 | 0
|  | 7 | 7 | 1 | 1'h0 | W1C | BLE_HOPINTACK | Frequency Selection interrupt acknowledgement bit Software writing 1 acknowledges the Frequency Selection interrupt. This bit resets HOPINTSTAT flag. Resets at 0 when action is performed | 0 | 0 | 0
|  | 0 | 6 | 7 | 7'h0 | RO | Reserved | not used | 0 | 0 | 0
| 018 |  |  | 32 | 32'h00008003 |  | BLE_INTCNTL1 |  |  | 00008003 | 32771
|  | 31 | 31 | 1 | 1'h0 | RO | Reserved | not used | 0 | 0 | 0
|  | 28 | 30 | 3 | 3'h0 | RW | BLE_CLKNINTSRMSK | CLKN / Half-Slot interrupt sub rating mask. Valid range is [0:4] | 0 | 0 | 0
|  | 24 | 27 | 4 | 4'h0 | RW | BLE_CLKNINTSRVAL | CLKN / Half-Slot interrupt sub rating value. | 0 | 0 | 0
|  | 16 | 23 | 8 | 8'h0 | RO | Reserved | not used | 0 | 0 | 0
|  | 15 | 15 | 1 | 1'h1 | RW | BLE_FIFOINTMSK | FIFO Interrupt Mask 0: Interrupt not generated 1: Interrupt generated | 1 | 1 | 32768
|  | 8 | 14 | 7 | 7'h0 | RO | Reserved | not used | 0 | 0 | 0
|  | 7 | 7 | 1 | 1'h0 | RW | BLE_TIMESTAMPTGT3INTMSK | TIMESTAMPTGT3INTMSK Time Stamp Target 3 Mask 0: Interrupt not generated 1: Interrupt generated | 0 | 0 | 0
|  | 6 | 6 | 1 | 1'h0 | RW | BLE_TIMESTAMPTGT2INTMSK | Time Stamp Target 2 Mask 0: Interrupt not generated 1: Interrupt generated | 0 | 0 | 0
|  | 5 | 5 | 1 | 1'h0 | RW | BLE_TIMESTAMPTGT1INTMSK | Time Stamp Target 1 Mask 0: Interrupt not generated 1: Interrupt generated | 0 | 0 | 0
|  | 4 | 4 | 1 | 1'h0 | RW | BLE_FINETGTINTMSK | Fine Target Timer Mask 0: Interrupt not generated 1: Interrupt generated | 0 | 0 | 0
|  | 3 | 3 | 1 | 1'h0 | RW | BLE_SWINTMSK | SW triggered interrupt Mask 0: Interrupt not generated 1: Interrupt generated | 0 | 0 | 0
|  | 2 | 2 | 1 | 1'h0 | RW | BLE_CRYPTINTMSK | Encryption engine Interrupt Mask 0: Interrupt not generated 1: Interrupt generated | 0 | 0 | 0
|  | 1 | 1 | 1 | 1'h1 | RW | BLE_SLPINTMSK | Sleep Mode Interrupt Mask 0: Interrupt not generated 1: Interrupt generated | 1 | 1 | 2
|  | 0 | 0 | 1 | 1'h1 | RW | BLE_CLKNINTMSK | CLKN / half slot Interrupt Mask 0: Interrupt not generated 1: Interrupt generated | 1 | 1 | 1
| 01C |  |  | 32 | 32'h00000000 |  | BLE_INTSTAT1 |  |  | 00000000 | 0
|  | 16 | 31 | 16 | 16'h0 | RO | Reserved | not used | 0 | 0 | 0
|  | 15 | 15 | 1 | 1'h0 | RO | BLE_FIFOINTSTAT | FIFO Interrupt status 0: No FIFO interrupt. 1: A FIFO interrupt is pending. | 0 | 0 | 0
|  | 8 | 14 | 7 | 7'h0 | RO | Reserved | not used | 0 | 0 | 0
|  | 7 | 7 | 1 | 1'h0 | RO | BLE_TIMESTAMPTGT3INTSTAT | Time Stamp Target 3 interrupt status 0: No Time Stamp Target 3 interrupt. 1: A Time Stamp Target 3 interrupt is pending. | 0 | 0 | 0
|  | 6 | 6 | 1 | 1'h0 | RO | BLE_TIMESTAMPTGT2INTSTAT | TIMESTAMPTGT2INTSTAT Time Stamp Target 2 interrupt status 0: No Time Stamp Target 2 interrupt. 1: A Time Stamp Target 2 interrupt is pending. | 0 | 0 | 0
|  | 5 | 5 | 1 | 1'h0 | RO | BLE_TIMESTAMPTGT1INTSTAT | Time Stamp Target 1 interrupt status 0: No Time Stamp Target 1 interrupt. 1: A Time Stamp Target 1 interrupt is pending. | 0 | 0 | 0
|  | 4 | 4 | 1 | 1'h0 | RO | BLE_FINETGTINTSTAT | Fine Target Timer interrupt status 0: No Fine Target Timer interrupt. 1: A Fine Target Timer interrupt is pending. | 0 | 0 | 0
|  | 3 | 3 | 1 | 1'h0 | RO | BLE_SWINTSTAT | SW triggered interrupt status 0: No SW triggered interrupt. 1: A SW triggered interrupt is pending. | 0 | 0 | 0
|  | 2 | 2 | 1 | 1'h0 | RO | BLE_CRYPTINTSTAT | Encryption engine interrupt status 0: No Encryption / Decryption interrupt. 1: An Encryption / Decryption interrupt is pending. | 0 | 0 | 0
|  | 1 | 1 | 1 | 1'h0 | RO | BLE_SLPINTSTAT | Sleep interrupt status 0: No End of Sleep Mode interrupt. 1: An End of Sleep Mode interrupt is pending. | 0 | 0 | 0
|  | 0 | 0 | 1 | 1'h0 | RO | BLE_CLKNINTSTAT | CLKN / half slot Interrupt status 0: No half slot interrupt. 1: A half slot interrupt is pending. | 0 | 0 | 0
| 020 |  |  | 32 | 32'h00000000 |  | BLE_INTACK1 |  |  | 00000000 | 0
|  | 16 | 31 | 16 | 16'h0 | RO | Reserved | not used | 0 | 0 | 0
|  | 15 | 15 | 1 | 1'h0 | W1C | BLE_FIFOINTACK | FIFO interrupt acknowledgement bit Software writing 1 acknowledges the FIFO interrupt. This bit resets FIFOINTSTAT flag Resets at 0 when action is performed | 0 | 0 | 0
|  | 8 | 14 | 7 | 7'h0 | RO | Reserved | not used | 0 | 0 | 0
|  | 7 | 7 | 1 | 1'h0 | W1C | BLE_TIMESTAMPTGT3INTACK | Time Stamp Target 3 interrupt acknowledgement bit Software writing 1 acknowledges the Time Stamp Target 3 interrupt. This bit resets TIMESTAMPTGT3INTSTAT flag. Resets at 0 when action is performed | 0 | 0 | 0
|  | 6 | 6 | 1 | 1'h0 | W1C | BLE_TIMESTAMPTGT2INTACK | Time Stamp Target 2 interrupt acknowledgement bit Software writing 1 acknowledges the Time Stamp Target 2 interrupt. This bit resets TIMESTAMPTGT2INTSTAT flag. Resets at 0 when action is performed | 0 | 0 | 0
|  | 5 | 5 | 1 | 1'h0 | W1C | BLE_TIMESTAMPTGT1INTACK | Time Stamp Target 1 interrupt acknowledgement bit Software writing 1 acknowledges the Time Stamp Target 1 interrupt. This bit resets TIMESTAMPTGT1INTSTAT flag. Resets at 0 when action is performed | 0 | 0 | 0
|  | 4 | 4 | 1 | 1'h0 | W1C | BLE_FINETGTINTACK | Fine Target Timer interrupt acknowledgement bit Software writing 1 acknowledges the Fine Timer interrupt. This bit resets FINETGTINTSTAT flag. Resets at 0 when action is performed | 0 | 0 | 0
|  | 3 | 3 | 1 | 1'h0 | W1C | BLE_SWINTACK | SW triggered interrupt acknowledgement bit Software writing 1 acknowledges the SW triggered interrupt. This bit resets SWINTSTAT flag. Resets at 0 when action is performed | 0 | 0 | 0
|  | 2 | 2 | 1 | 1'h0 | W1C | BLE_CRYPTINTACK | Encryption engine interrupt acknowledgement bit Software writing 1 acknowledges the Encryption engine interrupt. This bit resets CRYPTINTSTAT flag. Resets at 0 when action is performed | 0 | 0 | 0
|  | 1 | 1 | 1 | 1'h0 | W1C | BLE_SLPINTACK | End of Deep Sleep interrupt acknowledgment bit Software writing 1 acknowledges the End of Sleep Mode interrupt. This bit resets SLPINTSTAT flag. Resets at 0 when action is performed | 0 | 0 | 0
|  | 0 | 0 | 1 | 1'h0 | W1C | BLE_CLKNINTACK | CLKN / half slot interrupt acknowledgment bit Software writing 1 acknowledges the CLKN interrupt. This bit resets CLKNINTSTAT flag. Resets at 0 when action is performed | 0 | 0 | 0
| 024 |  |  | 32 | 32'h00000000 |  | BLE_ACTFIFOSTAT |  |  | 00000000 | 0
|  | 28 | 31 | 4 | 4'h0 | RO | BLE_SKIP_ET_IDX | Exchange Table entry index of the reported skipped event. Valid when SKIPACTINTSTAT is set. | 0 | 0 | 0
|  | 24 | 27 | 4 | 4'h0 | RO | BLE_CURRENT_ET_IDX | Exchange Table entry index of the reported current event. Valid for any set reported interrupt except SKIPACTINTSTAT. | 0 | 0 | 0
|  | 16 | 23 | 8 | 8'h0 | RO | Reserved | not used | 0 | 0 | 0
|  | 15 | 15 | 1 | 1'h0 | RO | BLE_ACTFLAG | Forced to ‘1’ in BLE always. | 0 | 0 | 0
|  | 7 | 14 | 8 | 8'h0 | RO | Reserved | not used | 0 | 0 | 0
|  | 6 | 6 | 1 | 1'h0 | RO | BLE_ISORXINTSTAT | Isochrous Channel Rx interrupt status 0: No Isochronous Channel Rx interrupt. 1: An Isochronous Channel Rx interrupt is pending. | 0 | 0 | 0
|  | 5 | 5 | 1 | 1'h0 | RO | BLE_ISOTXINTSTAT | Isochrous Channel Tx interrupt status 0: No Isochronous Channel Tx interrupt. 1: An Isochronous Channel Tx interrupt is pending. | 0 | 0 | 0
|  | 4 | 4 | 1 | 1'h0 | RO | BLE_RXINTSTAT | Packet Reception interrupt status 0: No Rx interrupt. 1: An Rx interrupt is pending. | 0 | 0 | 0
|  | 3 | 3 | 1 | 1'h0 | RO | BLE_TXINTSTAT | Packet Transmit interrupt status 0: No Tx interrupt. 1: An Tx interrupt is pending. | 0 | 0 | 0
|  | 2 | 2 | 1 | 1'h0 | RO | BLE_SKIPACTINTSTAT | Skipped Event interrupt status 0: No skipped event interrupt. 1: A skipped event interrupt is pending. | 0 | 0 | 0
|  | 1 | 1 | 1 | 1'h0 | RO | BLE_ENDACTINTSTAT | End of Event interrupt status 0: No End of event interrupt. 1: An End of event interrupt is pending. | 0 | 0 | 0
|  | 0 | 0 | 1 | 1'h0 | RO | BLE_STARTACTINTSTAT | Start of Event interrupt status 0: No Start of event interrupt. 1: A Start of event interrupt is pending. | 0 | 0 | 0
| 028 |  |  | 32 | 32'h00000000 |  | BLE_CURRENTRXDESCPTR |  |  | 00000000 | 0
|  | 14 | 31 | 18 | 18'h0 | RO | Reserved | not used | 0 | 0 | 0
|  | 0 | 13 | 14 | 14'h0 | RW | BLE_CURRENTRXDESCPTR | Rx Descriptor Pointer that determines the starting point of the Receive Buffer Chained List | 0 | 0 | 0
| 02C |  |  | 32 | 32'h00000000 |  | BLE_ETPTR |  |  | 00000000 | 0
|  | 14 | 31 | 18 | 18'h0 | RO | Reserved | not used | 0 | 0 | 0
|  | 0 | 13 | 14 | 14'h0 | RW | BLE_ETPTR | Exchange Table Pointer that determines the starting point of the Exchange Table | 0 | 0 | 0
| 030 |  |  | 32 | 32'h00000000 |  | BLE_DEEPSLCNTL |  |  | 00000000 | 0
|  | 31 | 31 | 1 | 1'h0 | RW | BLE_EXTWKUPDSB | External Wake-Up disable 0: RW-BLE Core can be woken by external wake-up 1: RW-BLE Core cannot be woken up by external wake-up | 0 | 0 | 0
|  | 16 | 30 | 15 | 15'h0 | RO | Reserved | not used | 0 | 0 | 0
|  | 15 | 15 | 1 | 1'h0 | RO | BLE_DEEP_SLEEP_STAT | Indicator of current Deep Sleep clock mux status: 0: RW-BLE Core is not yet in Deep Sleep Mode 1: RW-BLE Core is in Deep Sleep Mode (only low_power_clk is running) | 0 | 0 | 0
|  | 4 | 14 | 11 | 11'h0 | RO | Reserved | not used | 0 | 0 | 0
|  | 3 | 3 | 1 | 1'h0 | W1S | BLE_DEEP_SLEEP_CORR_EN | Half slot counter integer and fractional part correction. Applies when system has been woken-up from Deep Sleep Mode. It enables Fine Counter and CLKN counter when written with a 1. Resets at 0 when action is performed. No action happens if it is written with 0. | 0 | 0 | 0
|  | 2 | 2 | 1 | 1'h0 | W1S | BLE_DEEP_SLEEP_ON | 0: RW-BLE Core in normal active mode 1: Requests RW-BLE Core to switch in deep sleep mode. This bit is reset on DEEP_SLEEP_STAT falling edge. | 0 | 0 | 0
|  | 1 | 1 | 1 | 1'h0 | RW | BLE_RADIO_SLEEP_EN | Controls the Radio module 0: Radio stands in normal active mode 1: Allows to disable Radio | 0 | 0 | 0
|  | 0 | 0 | 1 | 1'h0 | RW | BLE_OSC_SLEEP_EN | Controls the RF High frequency crystal oscillator 0: High frequency crystal oscillator stands in normal active mode 1: Allows to disable High frequency crystal oscillator | 0 | 0 | 0
| 034 |  |  | 32 | 32'h00000000 |  | BLE_DEEPSLWKUP |  |  | 00000000 | 0
|  | 0 | 31 | 32 | 32'h0 | RW | BLE_DEEPSLTIME | Determines the time in low_power_clk clock cycles to spend in Deep Sleep Mode before waking-up the device. This ensures a maximum of 37 hours and 16mn sleep mode capabilities at 32kHz. This ensures a maximum of 36 hours and 16mn sleep mode capabilities at 32.768kHz | 0 | 0 | 0
| 038 |  |  | 32 | 32'h00000000 |  | BLE_DEEPSLSTAT |  |  | 00000000 | 0
|  | 0 | 31 | 32 | 32'h0 | RO | BLE_DEEPSLDUR | Actual duration of the last deep sleep phase measured in low_power_clk clock cycle. DEEPSLDUR is set to zero at the beginning of the deep sleep phase, and is incremented at each low_power_clk clock cycle until the end of the deep sleep phase. | 0 | 0 | 0
| 03C |  |  | 32 | 32'h00000000 |  | BLE_ENBPRESET |  |  | 00000000 | 0
|  | 21 | 31 | 11 | 11'h0 | RW | BLE_TWEXT | Time in low power oscillator cycles allowed for stabilization of the high frequency oscillator following an external wake–up request (signal wakeup_req). [0…64ms] for 32kHz; [0…62.5ms] for 32.768kHz. | 0 | 0 | 0
|  | 10 | 20 | 11 | 11'h0 | RW | BLE_TWOSC | Time in low power oscillator cycles allowed for stabilization of the high frequency oscillator when the deep–sleep mode has been left due to sleep–timer expiry (DEEPSLWKUP-DEEPSLTIME]). [0…64ms] for 32kHz; [0…62.5ms] for 32.768kHz. | 0 | 0 | 0
|  | 0 | 9 | 10 | 10'h0 | RW | BLE_TWRM | Time in low power oscillator cycles allowed for the radio module to leave low–power mode. [0…32ms] for 32kHz; [0…31.25ms] for 32.768kHz. | 0 | 0 | 0
| 040 |  |  | 32 | 32'h00000000 |  | BLE_FINECNTCORR |  |  | 00000000 | 0
|  | 10 | 31 | 22 | 22'h0 | RO | Reserved | not used | 0 | 0 | 0
|  | 0 | 9 | 10 | 10'h0 | RW | BLE_FINECNTCORR | Phase correction value for the 312.5μs reference counter (i.e. Fine Counter) in half μs. | 0 | 0 | 0
| 044 |  |  | 32 | 32'h00000000 |  | BLE_CLKNCNTCORR |  |  | 00000000 | 0
|  | 31 | 31 | 1 | 1'h0 | RW | BLE_ABS_DELTA | Determines whether CLKNCNTCORR is an absolute correction or a signed “delta” increment correction 0: Absolute correction 1: Signed “delta” increment correction. | 0 | 0 | 0
|  | 28 | 30 | 3 | 3'h0 | RO | Reserved | not used | 0 | 0 | 0
|  | 0 | 27 | 28 | 28'h0 | RW | BLE_CLKNCNTCORR | CLKN Counter correction value. | 0 | 0 | 0
| 050 |  |  | 32 | 32'h00000000 |  | BLE_DIAGCNTL |  |  | 00000000 | 0
|  | 31 | 31 | 1 | 1'h0 | RW | BLE_DIAG3_EN | 0: Disables diagnostic port 3 output. All outputs are set to 0x0. 1: Enables diagnostic port 3 output. | 0 | 0 | 0
|  | 24 | 30 | 7 | 7'h0 | RW | BLE_DIAG3 | Only relevant when DIAGEN3 = 1. Selection of the outputs that must be driven to the diagnostic port 3. See section 2.17 for a detailed description. | 0 | 0 | 0
|  | 23 | 23 | 1 | 1'h0 | RW | BLE_DIAG2_EN | 0: Disables diagnostic port 2 output. All outputs are set to 0x0. 1: Enables diagnostic port 2 output. | 0 | 0 | 0
|  | 16 | 22 | 7 | 7'h0 | RW | BLE_DIAG2 | Only relevant when DIAGEN2 = 1. Selection of the outputs that must be driven to the diagnostic port 2. See section 2.17 for a detailed description. | 0 | 0 | 0
|  | 15 | 15 | 1 | 1'h0 | RW | BLE_DIAG1_EN | 0: Disables diagnostic port 1 output. All outputs are set to 0x0. 1: Enables diagnostic port 1 output. | 0 | 0 | 0
|  | 8 | 14 | 7 | 7'h0 | RW | BLE_DIAG1 | Only relevant when DIAGEN1 = 1. Selection of the outputs that must be driven to the diagnostic port 1. See section 2.17 for a detailed description. | 0 | 0 | 0
|  | 7 | 7 | 1 | 1'h0 | RW | BLE_DIAG0_EN | 0: Disables diagnostic port 0 output. All outputs are set to 0x0. 1: Enables diagnostic port 0 output. | 0 | 0 | 0
|  | 0 | 6 | 7 | 7'h0 | RW | BLE_DIAG0 | Only relevant when DIAGEN0 = 1. Selection of the outputs that must be driven to the diagnostic port 0. See section 2.17 for a detailed description. | 0 | 0 | 0
| 054 |  |  | 32 | 32'h00000000 |  | BLE_DIAGSTAT |  |  | 00000000 | 0
|  | 24 | 31 | 8 | 8'h0 | RO | BLE_DIAG3STAT | Directly connected to ble_dbg3[7:0] output. Debug use only. | 0 | 0 | 0
|  | 16 | 23 | 8 | 8'h0 | RO | BLE_DIAG2STAT | Directly connected to ble_dbg2[7:0] output. Debug use only. | 0 | 0 | 0
|  | 8 | 15 | 8 | 8'h0 | RO | BLE_DIAG1STAT | Directly connected to ble_dbg1[7:0] output. Debug use only. | 0 | 0 | 0
|  | 0 | 7 | 8 | 8'h0 | RO | BLE_DIAG0STAT | Directly connected to ble_dbg0[7:0] output. Debug use only. | 0 | 0 | 0
| 058 |  |  | 32 | 32'h00000000 |  | BLE_DEBUGADDMAX |  |  | 00000000 | 0
|  | 16 | 31 | 16 | 16'h0 | RW | BLE_REG_ADDMAX | Upper limit for the Register zone indicated by the reg_inzone flag (see section 2.17) | 0 | 0 | 0
|  | 0 | 15 | 16 | 16'h0 | RW | BLE_EM_ADDMAX | Upper limit for the Exchange Memory zone indicated by the em_inzone flag (see section 2.17) | 0 | 0 | 0
| 05C |  |  | 32 | 32'h00000000 |  | BLE_DEBUGADDMIN |  |  | 00000000 | 0
|  | 16 | 31 | 16 | 16'h0 | RW | BLE_REG_ADDMIN | Lower limit for the Register zone indicated by the reg_inzone flag (see section 2.17) | 0 | 0 | 0
|  | 0 | 15 | 16 | 16'h0 | RW | BLE_EM_ADDMIN | Lower limit for the Exchange Memory zone indicated by the em_inzone flag (see section 2.17) | 0 | 0 | 0
| 060 |  |  | 32 | 32'h00000000 |  | BLE_ERRORTYPESTAT |  |  | 00000000 | 0
|  | 24 | 31 | 8 | 8'h0 | RO | Reserved | not used | 0 | 0 | 0
|  | 23 | 23 | 1 | 1'h0 | RO | BLE_FREQSEL_ERROR | Indicates that the programmed fields used by SW dfriven frequency hopping sequence are incorrect (e.g: null loop number etc..) 0: No error 1: Error occurred | 0 | 0 | 0
|  | 22 | 22 | 1 | 1'h0 | RO | BLE_DFCNTL_EMACC_ERROR | Indicates that Direction Finding controller has an EM Access error: happens when Exchange Memory accesses are not served in time and data are corrupted. 0: No error 1: Error occurred | 0 | 0 | 0
|  | 21 | 21 | 1 | 1'h0 | RO | BLE_FIFOINTOVF | Indicates that the FIFO IRQ is overflowed. 0: No overflow error 1: Overflow error occurred | 0 | 0 | 0
|  | 20 | 20 | 1 | 1'h0 | RO | BLE_PHY_ERROR | Indicates that the programmed CS-<AUX/TX/RX>RATE fields are not matching with the RADIOCNTL2-PHYMSK fields which indicate which PHY the radio is currently supporting. 0: No error 1: Error occurred | 0 | 0 | 0
|  | 19 | 19 | 1 | 1'h0 | RO | BLE_TXAEHEADER_PTR_ERROR | Indicates Tx pointer to the Extended Advertising Packet that has to be sent is null, while the Extended Header Length is not null and the packet to be sent is an Extended Advertising packet (valid in Extended Advertising modes only) 0: No error 1: Error occurred | 0 | 0 | 0
|  | 18 | 18 | 1 | 1'h0 | RO | BLE_TMAFS_ERROR | Indicates T_MAFS is smaller than 300μs in between a transmitted Advertising packet containing an AuxPtr field and its chained packet: this comes from bad settings of Aux_Offset and/or Offset_Unit values 0: No error 1: Error occurred | 0 | 0 | 0
|  | 17 | 17 | 1 | 1'h0 | RO | BLE_RAL_UNDERRUN | Indicates Resolving Address List engine Under run issue, happens when RAL List parsing not finished on time 0: No error 1: Error occurred | 0 | 0 | 0
|  | 16 | 16 | 1 | 1'h0 | RO | BLE_RAL_ERROR | Indicates Resolving Address List engine faced a bad setting (e.g CS-RAL_EN = 1 and null RALBASEPTR / CURRENTBASEPTR, or RALBASEPTR > CS-PEER_RALPTR). 0: No error 1: Error occurred | 0 | 0 | 0
|  | 15 | 15 | 1 | 1'h0 | RO | BLE_RXDATA_PTR_ERROR | Indicates whether Rx data buffer pointer value programmed is null during Test Mode events: this is a major programming failure. During Master / Slave connections, it forces the system to fake reception. Please refer to section 3.4.9.3.2 for details. During Advertising / Scanning / Initiating (including Extended Modes), it forces to stop the event. 0: No error 1: Error occurred | 0 | 0 | 0
|  | 14 | 14 | 1 | 1'h0 | RO | BLE_TXDATA_PTR_ERROR | Indicates whether Tx data buffer pointer value programmed is null during Advertising / Scanning / Initiating events, or during Master / Slave connections with non-null packet length: this is a major programming failure. 0: No error 1: Error occurred | 0 | 0 | 0
|  | 13 | 13 | 1 | 1'h0 | RO | BLE_RXDESC_EMPTY_ERROR | Indicates whether Rx Descriptor pointer value programmed in register is null: this is a major programming failure. 0: No error 1: Error occurred | 0 | 0 | 0
|  | 12 | 12 | 1 | 1'h0 | RO | BLE_TXDESC_EMPTY_ERROR | Indicates whether Tx Descriptor pointer value programmed in Control Structure is null during Advertising / Scanning / Initiating events: this is a major programming failure. 0: No error 1: Error occurred | 0 | 0 | 0
|  | 11 | 11 | 1 | 1'h0 | RO | BLE_CSFORMAT_ERROR | Indicates whether CS-FORMAT has been programmed with an invalid value: this is a major software programming failure. 0: No error 1: Error occurred | 0 | 0 | 0
|  | 10 | 10 | 1 | 1'h0 | RO | BLE_LLCHMAP_ERROR | Indicates Link Layer Channel Map error, happens when actual number of CS-LLCHMAP bit set to one is strictly lower than 2 at the beginning of Frequency Hopping process 0: No error 1: Error occurred | 0 | 0 | 0
|  | 9 | 9 | 1 | 1'h0 | RO | BLE_ADV_UNDERRUN | Indicates Advertising Interval Under run, occurs if time between two consecutive Advertising packet (in Advertising mode) is lower than described in Table 3-24 with ADVINT timer elapsing while Advertising FSM state is either in TXDAVERT or T_IFS1. 0: No error 1: Error occurred | 0 | 0 | 0
|  | 8 | 8 | 1 | 1'h0 | RO | BLE_IFS_UNDERRUN | Indicates Inter Frame Space Under run, occurs if IFS time is not enough to update and read Control Structure/Descriptors, and/or White List parsing is not finished and/or Decryption time is too long to be finished on time 0: No error 1: Error occurred | 0 | 0 | 0
|  | 7 | 7 | 1 | 1'h0 | RO | BLE_LIST_ERROR | Indicates a Software programming issue (White List or Periodic Advertiser List search request with empty List, or null base pointer) 0: No error 1: Error occurred | 0 | 0 | 0
|  | 6 | 6 | 1 | 1'h0 | RO | BLE_EVT_CNTL_APFM_ERROR | Indicates Anticipated Pre-Fetch Mechanism error: happens when 2 consecutive events are programmed, and when the first event is not completely finished while second pre-fetch instant is reached. 0: No error 1: Error occurred | 0 | 0 | 0
|  | 5 | 5 | 1 | 1'h0 | RO | BLE_ACT_SCHDL_APFM_ERROR | Indicates Anticipated Pre-Fetch Mechanism error: happens when 2 consecutive events are programmed, and when the first event is not completely finished while second pre-fetch instant is reached. 0: No error 1: Error occurred | 0 | 0 | 0
|  | 4 | 4 | 1 | 1'h0 | RO | BLE_ACT_SCHDL_ENTRY_ERROR | Indicates Activity Scheduler faced Invalid timing programing on two consecutive ET 0: No error 1: Error occurred | 0 | 0 | 0
|  | 3 | 3 | 1 | 1'h0 | RO | BLE_RADIO_EMACC_ERROR | Indicates Radio Controller Exchange Memory access error, happens when Exchange Memory accesses are not served in time and data are corrupted. 0: No error 1: Error occurred | 0 | 0 | 0
|  | 2 | 2 | 1 | 1'h0 | RO | BLE_PKTCNTL_EMACC_ERROR | Indicates Packet Controller Exchange Memory access error, happens when Exchange Memory accesses are not served in time and Tx/Rx data are corrupted 0: No error 1: Error occurred | 0 | 0 | 0
|  | 1 | 1 | 1 | 1'h0 | RO | BLE_RXCRYPT_ERROR | Indicates real time decryption error, happens when AES-CCM decryption is too slow compared to Packet Controller requests. A 16-byte block has to be decrypted prior the next block is received by the Packet Controller 0: No error 1: Error occurred | 0 | 0 | 0
|  | 0 | 0 | 1 | 1'h0 | RO | BLE_TXCRYPT_ERROR | Indicates Real Time encryption error, happens when AES-CCM encryption is too slow compared to Packet Controller requests. A 16-byte block has to be encrypted and prepared on Packet Controller request, and needs to be ready before the Packet Controller has to send it 0: No error 1: Error occurred | 0 | 0 | 0
| 064 |  |  | 32 | 32'h00000000 |  | BLE_SWPROFILING |  |  | 00000000 | 0
|  | 0 | 31 | 32 | 32'h0 | RW | BLE_SWPROFVAL | Software Profiling register: used by RW-BLE Software for profiling purpose: this value is copied on Diagnostic port (Please refer to section 2.17 for details) | 0 | 0 | 0
| 070 |  |  | 32 | 32'h00000002 |  | BLE_RADIOCNTL0 |  |  | 00000002 | 2
|  | 30 | 31 | 2 | 2'h0 | RO | Reserved | not used | 0 | 0 | 0
|  | 16 | 29 | 14 | 14'h0 | RW | BLE_SPIPTR | SW driven SPI structure pointer. Value set by the RW-BLE Software | 0 | 0 | 0
|  | 8 | 15 | 8 | 8'h0 | RO | Reserved | not used | 0 | 0 | 0
|  | 7 | 7 | 1 | 1'h0 | RW | BLE_SPICFG | SPI Configuration / used for SW-driven access and SPI structure interpretation Interpretation is radio dependent | 0 | 0 | 0
|  | 6 | 6 | 1 | 1'h0 | RO | Reserved | not used | 0 | 0 | 0
|  | 4 | 5 | 2 | 2'h0 | RW | BLE_SPIFREQ | SPI Configuration / used for SW-driven access and SPI structure interpretation Interpretation is radio dependent | 0 | 0 | 0
|  | 2 | 3 | 2 | 2'h0 | RO | Reserved | not used | 0 | 0 | 0
|  | 1 | 1 | 1 | 1'h1 | RO | BLE_SPICOMP | SW driven SPI Access completion ‘0’: SW driven SPI Access pending or on-going ‘1’: SW driven SPI Access completed | 1 | 1 | 2
|  | 0 | 0 | 1 | 1'h0 | W1S | BLE_SPIGO | SW driven SPI Access triggered when written with a ‘1’. Always read at ‘0’ | 0 | 0 | 0
| 074 |  |  | 32 | 32'h00000000 |  | BLE_RADIOCNTL1 |  |  | 00000000 | 0
|  | 31 | 31 | 1 | 1'h0 | RW | BLE_FORCEAGC_EN | Control AGC force mode based onto FORCEAGC_LENGTH value ‘1’: Enable ‘0’: Disable To be defined by the user | 0 | 0 | 0
|  | 30 | 30 | 1 | 1'h0 | RW | BLE_FORCEIQ | Control modulation mode in between FM and I&Q ‘1’: I&Q modulation mode ‘0’: FM modulation mode To be defined by the user | 0 | 0 | 0
|  | 29 | 29 | 1 | 1'h0 | RW | BLE_RXDNSL | Do not send Length (over SPI) during Rx operation ‘0’: Normal Operations ‘1’: Prevent from sending valid reception length indication to the RF over SPI | 0 | 0 | 0
|  | 28 | 28 | 1 | 1'h0 | RW | BLE_TXDNSL | Do not send Length (over SPI) during Tx operation ‘0’: Normal Operations ‘1’: Prevent from sending valid transmit Length indication to the RF over SPI | 0 | 0 | 0
|  | 16 | 27 | 12 | 12'h0 | RW | BLE_FORCEAGC_LENGTH | Defines Rx window time threshold (in μs) that forces AGC to max gain To be defined by the user | 0 | 0 | 0
|  | 15 | 15 | 1 | 1'h0 | RW | BLE_SYNC_PULSE_MODE | Defines whether Access Address Synchronization detection is a pulse or a level ‘0’: Synchronization detection is a pulse ‘1’: Synchronization detection is a level To be defined by the user | 0 | 0 | 0
|  | 14 | 14 | 1 | 1'h0 | RW | BLE_SYNC_PULSE_SRC | Defines whether Access Address Synchronization detection is generated internally or comes from the Radio ‘0’: Internal detection ‘1’: External detection To be defined by the user | 0 | 0 | 0
|  | 13 | 13 | 1 | 1'h0 | RW | BLE_DPCORR_EN | Enable the use of delayed DC compensated data path in Radio Correlator block (i.e 20μs delay) ‘0’: Disabled ‘1’: Enabled To be defined by the user | 0 | 0 | 0
|  | 12 | 12 | 1 | 1'h0 | RW | BLE_JEF_SELECT | Selects Jitter Elimination FIFO ‘0’: Not selected ‘1’: Selected To be defined by the user | 0 | 0 | 0
|  | 10 | 11 | 2 | 2'h0 | RO | Reserved | not used | 0 | 0 | 0
|  | 4 | 9 | 6 | 6'h0 | RW | BLE_XRFSEL | Radio Selection To be defined by the user | 0 | 0 | 0
|  | 0 | 3 | 4 | 4'h0 | RW | BLE_SUBVERSION | Radio sub-version To be defined by the user | 0 | 0 | 0
| 078 |  |  | 32 | 32'hc8000040 |  | BLE_RADIOCNTL2 |  |  | c8000040 | 3355443264
|  | 30 | 31 | 2 | 2'h3 | RW | BLE_LRSYNCCOMPMODE | Long Range Synchronization compensation operating mode Bit 0 controls 125kbps LR packet part uses Synchro Tracking (0: disabled / 1 enabled) Bit 1 controls 500kbps LR packet part uses Synchro Tracking (0: disabled / 1 enabled) | 3 | 3 | 3221225472
|  | 29 | 29 | 1 | 1'h0 | RW | BLE_RXCITERMBYPASS | Long Range CI bit[1] and TERM1 bypass mode / Allow to receive only CI bit 0 and then wait for Rx payload directly | 0 | 0 | 0
|  | 24 | 28 | 5 | 5'h8 | RW | BLE_LRVTBFLUSH | Indicates Long Range Viterbi flush instant. This value corresponds to the Viterbi trace Back depth used in the selected design, hence corresponding to the number of remaining samples flush out just before the end of the packet Valid values are in [4:27] range | 8 | 8 | 134217728
|  | 22 | 23 | 2 | 2'h0 | RW | BLE_PHYMSK | Indicates selected Radio PHY support capabilities, in addition to 1Mbps that is mandatory Bit 0 indicates 2Mbps support when set Bit 1 indicates Coded HPY support when set | 0 | 0 | 0
|  | 20 | 21 | 2 | 2'h0 | RW | BLE_LRSYNCERR | Number of errors allowed during Long Range Rx stream detection (when performed internally), Value set by the RW-BLE Software | 0 | 0 | 0
|  | 19 | 19 | 1 | 1'h0 | RO | Reserved | not used | 0 | 0 | 0
|  | 16 | 18 | 3 | 3'h0 | RW | BLE_SYNCERR | Number of errors allowed during Access Address detection (when performed internally), used for debug purpose only Has to be set to 0x0 for normal operations | 0 | 0 | 0
|  | 14 | 15 | 2 | 2'h0 | RO | Reserved | not used | 0 | 0 | 0
|  | 0 | 13 | 14 | 14'h40 | RW | BLE_FREQTABLE_PTR | Frequency Table Pointer Value set by the RW-BLE Software and considered as bit [15:2] of the address, padded with 2 null bit, hence world aligned pointer | 64 | 40 | 64
| 07C |  |  | 32 | 32'he440e400 |  | BLE_RADIOCNTL3 |  |  | e440e400 | 3829457920
|  | 30 | 31 | 2 | 2'h3 | RW | BLE_RXRATE3CFG | Rate out programmable value in Rx when CS-RXRATE is set to 0x3 (i.e 500kbps Long Range) | 3 | 3 | 3221225472
|  | 28 | 29 | 2 | 2'h2 | RW | BLE_RXRATE2CFG | Rate out programmable value in Rx when CS-RXRATE is set to 0x2 (i.e 125kbps Long Range) | 2 | 2 | 536870912
|  | 26 | 27 | 2 | 2'h1 | RW | BLE_RXRATE1CFG | Rate out programmable value in Rx when CS-RXRATE is set to 0x1 (i.e 2Mbps) | 1 | 1 | 67108864
|  | 24 | 25 | 2 | 2'h0 | RW | BLE_RXRATE0CFG | Rate out programmable value in Rx when CS-RXRATE is set to 0x0 (i.e 1Mbps) | 0 | 0 | 0
|  | 23 | 23 | 1 | 1'h0 | RO | Reserved | not used | 0 | 0 | 0
|  | 20 | 22 | 3 | 3'h4 | RW | BLE_GETRSSIDELAY | Delay to read RSSI after an RSSI read request To be defined by the use | 4 | 4 | 4194304
|  | 19 | 19 | 1 | 1'h0 | RO | Reserved | not used | 0 | 0 | 0
|  | 18 | 18 | 1 | 1'h0 | RW | BLE_RXSYNC_ROUTING | Access Address detection information routing ‘0’: Uses radio_in[16] (i.e sync_p) ‘1’: Uses first radio_in[3] edge (Rx Valid) To be defined by the user | 0 | 0 | 0
|  | 16 | 17 | 2 | 2'h0 | RW | BLE_RXVALID_BEH | Defines radio_in[3] expected behavior “00”: Rx data aligned on radio_in[3] rising edges “01”: Rx data aligned on radio_in[3] falling edges “10”: Rx data aligned on radio_in[3] edges (toggle mode) “11”: reserved To be defined by the user | 0 | 0 | 0
|  | 14 | 15 | 2 | 2'h3 | RW | BLE_TXRATE3CFG | Rate out programmable value in Tx when CS-<TX/AUX>RATE is set to 0x3 (i.e 500kbps Long Range) | 3 | 3 | 49152
|  | 12 | 13 | 2 | 2'h2 | RW | BLE_TXRATE2CFG | Rate out programmable value in Tx when CS-<TX/AUX>RATE is set to 0x2 (i.e 125kbps Long Range) | 2 | 2 | 8192
|  | 10 | 11 | 2 | 2'h1 | RW | BLE_TXRATE1CFG | Rate out programmable value in Tx when CS-<TX/AUX>RATE is set to 0x1 (i.e 2Mbps) | 1 | 1 | 1024
|  | 8 | 9 | 2 | 2'h0 | RW | BLE_TXRATE0CFG | Rate out programmable value in Tx when CS-<TX/AUX>RATE is set to 0x0 (i.e 1Mbps) | 0 | 0 | 0
|  | 2 | 7 | 6 | 6'h0 | RO | Reserved | not used | 0 | 0 | 0
|  | 0 | 1 | 2 | 2'h0 | RW | BLE_TXVALID_BEH | Defines radio_out [3] expected behavior “00”: Tx data aligned on radio_out[3] rising edges “01”: Tx data aligned on radio_out[3] falling edges “10”: Tx data aligned on radio_out[3] edges (toggle mode) “11”: radio_out[3] goes high aligned with 1st Tx data (level mode) To be defined by the user | 0 | 0 | 0
| 080 |  |  | 32 | 32'h00000000 |  | BLE_RADIOPWRUPDN0 |  |  | 00000000 | 0
|  | 24 | 31 | 8 | 8'h0 | RW | BLE_SYNC_POSITION0 | Access Address detection pulse/level position for uncoded PHY at 1Mbps. If RW_BLE_CORRELATOR_INST is set, value expressed in clock cycles and used for sync_p_out (i.e radio_out[16]) positioning If RW_BLE_CORRELATOR_INST is not set , value expressed in microsecond and used for sync_p_in (i.e radio_in[16]) positioning To be defined by the user | 0 | 0 | 0
|  | 16 | 23 | 8 | 8'h0 | RW | BLE_RXPWRUP0 | Radio Rx Power Up (in μs) for uncoded PHY at 1Mbps. To be defined by the user. | 0 | 0 | 0
|  | 15 | 15 | 1 | 1'h0 | RO | Reserved | not used | 0 | 0 | 0
|  | 8 | 14 | 7 | 7'h0 | RW | BLE_TXPWRDN0 | Radio Tx Power Down (in μs) for uncoded PHY at 1Mbps. To be defined by the user. | 0 | 0 | 0
|  | 0 | 7 | 8 | 8'h0 | RW | BLE_TXPWRUP0 | Radio Tx Power Up (in μs) for uncoded PHY at 1Mbps. To be defined by the user. | 0 | 0 | 0
| 084 |  |  | 32 | 32'h00000000 |  | BLE_RADIOPWRUPDN1 |  |  | 00000000 | 0
|  | 24 | 31 | 8 | 8'h0 | RW | BLE_SYNC_POSITION1 | Access Address detection pulse/level position for uncoded PHY at 2Mbps. If RW_BLE_CORRELATOR_INST is set, value expressed in clock cycles and used for sync_p_out (i.e radio_out[16]) positioning If RW_BLE_CORRELATOR_INST is not set , value expressed in microsecond and used for sync_p_in (i.e radio_in[16]) positioning To be defined by the user | 0 | 0 | 0
|  | 16 | 23 | 8 | 8'h0 | RW | BLE_RXPWRUP1 | Radio Rx Power Up (in μs) for uncoded PHY at 2Mbps. To be defined by the user. | 0 | 0 | 0
|  | 15 | 15 | 1 | 1'h0 | RO | Reserved | not used | 0 | 0 | 0
|  | 8 | 14 | 7 | 7'h0 | RW | BLE_TXPWRDN1 | Radio Tx Power Down (in μs) for uncoded PHY at 2Mbps. To be defined by the user. | 0 | 0 | 0
|  | 0 | 7 | 8 | 8'h0 | RW | BLE_TXPWRUP1 | Radio Tx Power Up (in μs) for uncoded PHY at 2Mbps. To be defined by the user. | 0 | 0 | 0
| 088 |  |  | 32 | 32'h00000000 |  | BLE_RADIOPWRUPDN2 |  |  | 00000000 | 0
|  | 24 | 31 | 8 | 8'h0 | RW | BLE_SYNC_POSITION2 | Access Address detection pulse/level position for coded PHY at 125kbps and 500kbps. If RW_BLE_CORRELATOR_INST is set, value expressed in clock cycles and used for sync_p_out (i.e radio_out[16]) positioning If RW_BLE_CORRELATOR_INST is not set , value expressed in microsecond and used for sync_p_in (i.e radio_in[16]) positioning To be defined by the user | 0 | 0 | 0
|  | 16 | 23 | 8 | 8'h0 | RW | BLE_RXPWRUP2 | Radio Rx Power Up (in μs) for coded PHY at 125kbps, and 500kbps. To be defined by the user. | 0 | 0 | 0
|  | 15 | 15 | 1 | 1'h0 | RO | Reserved | not used | 0 | 0 | 0
|  | 8 | 14 | 7 | 7'h0 | RW | BLE_TXPWRDN2 | Radio Tx Power Down (in μs) for coded PHY at 125kbps. To be defined by the user. | 0 | 0 | 0
|  | 0 | 7 | 8 | 8'h0 | RW | BLE_TXPWRUP2 | Radio Tx Power Up (in μs) for coded PHY at 125kbps. To be defined by the user. | 0 | 0 | 0
| 08C |  |  | 32 | 32'h00000000 |  | BLE_RADIOPWRUPDN3 |  |  | 00000000 | 0
|  | 15 | 31 | 17 | 17'h0 | RO | Reserved | not used | 0 | 0 | 0
|  | 8 | 14 | 7 | 7'h0 | RW | BLE_TXPWRDN3 | Radio Tx Power Down (in μs) for coded PHY at 500kbps. To be defined by the user. | 0 | 0 | 0
|  | 0 | 7 | 8 | 8'h0 | RW | BLE_TXPWRUP3 | Radio Tx Power Up for (in μs) PHY at 500kbps. To be defined by the user. | 0 | 0 | 0
| 090 |  |  | 32 | 32'h00000000 |  | BLE_RADIOTXRXTIM0 |  |  | 00000000 | 0
|  | 23 | 31 | 9 | 9'h0 | RO | Reserved | not used | 0 | 0 | 0
|  | 16 | 22 | 7 | 7'h0 | RW | BLE_RFRXTMDA0 | RF Rx Test Mode Delay Adjustment for uncoded PHY at 1Mbps. To be defined by the user | 0 | 0 | 0
|  | 15 | 15 | 1 | 1'h0 | RO | Reserved | not used | 0 | 0 | 0
|  | 8 | 14 | 7 | 7'h0 | RW | BLE_RXPATHDLY0 | Rx path delay (in μs) for uncoded PHY at 1Mbps To be defined by the user / Used for IFS compensation, Rx Power up, and Sync window position timing alignment | 0 | 0 | 0
|  | 7 | 7 | 1 | 1'h0 | RO | Reserved | not used | 0 | 0 | 0
|  | 0 | 6 | 7 | 7'h0 | RW | BLE_TXPATHDLY0 | Tx path delay (in μs) for uncoded PHY at 1Mbps To be defined by the user / Used for IFS compensation | 0 | 0 | 0
| 094 |  |  | 32 | 32'h00000000 |  | BLE_RADIOTXRXTIM1 |  |  | 00000000 | 0
|  | 23 | 31 | 9 | 9'h0 | RO | Reserved | not used | 0 | 0 | 0
|  | 16 | 22 | 7 | 7'h0 | RW | BLE_RFRXTMDA1 | RF Rx Test Mode Delay Adjustment for uncoded PHY at 2Mbps. To be defined by the user | 0 | 0 | 0
|  | 15 | 15 | 1 | 1'h0 | RO | Reserved | not used | 0 | 0 | 0
|  | 8 | 14 | 7 | 7'h0 | RW | BLE_RXPATHDLY1 | Rx path delay (in μs) for uncoded PHY at 2Mbps To be defined by the user / Used for IFS compensation, Rx Power up, and Sync window position timing alignment | 0 | 0 | 0
|  | 7 | 7 | 1 | 1'h0 | RO | Reserved | not used | 0 | 0 | 0
|  | 0 | 6 | 7 | 7'h0 | RW | BLE_TXPATHDLY1 | Tx path delay (in μs) for uncoded PHY at 2Mbps To be defined by the user / Used for IFS compensation | 0 | 0 | 0
| 098 |  |  | 32 | 32'h00000000 |  | BLE_RADIOTXRXTIM2 |  |  | 00000000 | 0
|  | 24 | 31 | 8 | 8'h0 | RW | BLE_RXFLUSHPATHDLY2 | Rx flush path delay (in μs) for coded PHY at 125kbps To be defined by the user / Used for IFS compensation | 0 | 0 | 0
|  | 16 | 23 | 8 | 8'h0 | RW | BLE_RFRXTMDA2 | RF Rx Test Mode Delay Adjustment for coded PHY at 125kbps. To be defined by the user | 0 | 0 | 0
|  | 8 | 15 | 8 | 8'h0 | RW | BLE_RXPATHDLY2 | Rx path delay (in μs) for coded PHY at 125kbps and 500kbps To be defined by the user / Used for Rx Power up, and Sync window position timing alignment | 0 | 0 | 0
|  | 7 | 7 | 1 | 1'h0 | RO | Reserved | not used | 0 | 0 | 0
|  | 0 | 6 | 7 | 7'h0 | RW | BLE_TXPATHDLY2 | Tx path delay (in μs) for coded PHY at 125kbps To be defined by the user / Used for IFS compensation | 0 | 0 | 0
| 09C |  |  | 32 | 32'h00000000 |  | BLE_RADIOTXRXTIM3 |  |  | 00000000 | 0
|  | 24 | 31 | 8 | 8'h0 | RW | BLE_RXFLUSHPATHDLY3 | Rx flush path delay (in μs) for coded PHY at 500kbps To be defined by the user / Used for IFS compensation | 0 | 0 | 0
|  | 23 | 23 | 1 | 1'h0 | RO | Reserved | not used | 0 | 0 | 0
|  | 16 | 22 | 7 | 7'h0 | RW | BLE_RFRXTMDA3 | RF Rx Test Mode Delay Adjustment for coded PHY at 500kbps. To be defined by the user | 0 | 0 | 0
|  | 7 | 15 | 9 | 9'h0 | RO | Reserved | not used | 0 | 0 | 0
|  | 0 | 6 | 7 | 7'h0 | RW | BLE_TXPATHDLY3 | Tx path delay (in μs) for coded PHY at 500kbps To be defined by the user / Used for IFS compensation | 0 | 0 | 0
| 0A0 |  |  | 32 | 32'h00000000 |  | BLE_SPIPTRCNTL0 |  |  | 00000000 | 0
|  | 30 | 31 | 2 | 2'h0 | RO | Reserved | not used | 0 | 0 | 0
|  | 16 | 29 | 14 | 14'h0 | RW | BLE_TXOFFPTR | Pointer to the Tx Off sequence address section Value set by the RW-BLE Software | 0 | 0 | 0
|  | 14 | 15 | 2 | 2'h0 | RO | Reserved | not used | 0 | 0 | 0
|  | 0 | 13 | 14 | 14'h0 | RW | BLE_TXONPTR | Pointer to the Tx On sequence address section Value set by the RW-BLE Software | 0 | 0 | 0
| 0A4 |  |  | 32 | 32'h00000000 |  | BLE_SPIPTRCNTL1 |  |  | 00000000 | 0
|  | 30 | 31 | 2 | 2'h0 | RO | Reserved | not used | 0 | 0 | 0
|  | 16 | 29 | 14 | 14'h0 | RW | BLE_RXOFFPTR | Pointer to the Rx Off sequence address section Value set by the RW-BLE Software | 0 | 0 | 0
|  | 14 | 15 | 2 | 2'h0 | RO | Reserved | not used | 0 | 0 | 0
|  | 0 | 13 | 14 | 14'h0 | RW | BLE_RXONPTR | Pointer to the Rx On sequence address section Value set by the RW-BLE Software | 0 | 0 | 0
| 0A8 |  |  | 32 | 32'h00000000 |  | BLE_SPIPTRCNTL2 |  |  | 00000000 | 0
|  | 30 | 31 | 2 | 2'h0 | RO | Reserved | not used | 0 | 0 | 0
|  | 16 | 29 | 14 | 14'h0 | RW | BLE_RXLENGTHPTR | Pointer to the Received Length write sequence address section / Used in Long Range only Value to be defined by the RW-BLE Software | 0 | 0 | 0
|  | 14 | 15 | 2 | 2'h0 | RO | Reserved | not used | 0 | 0 | 0
|  | 0 | 13 | 14 | 14'h0 | RW | BLE_RSSIPTR | Pointer to the RSSI read sequence address section Value to be defined by the RW-BLE Software | 0 | 0 | 0
| 0AC |  |  | 32 | 32'h00000000 |  | BLE_SPIPTRCNTL3 |  |  | 00000000 | 0
|  | 30 | 31 | 2 | 2'h0 | RO | Reserved | not used | 0 | 0 | 0
|  | 16 | 29 | 14 | 14'h0 | RW | BLE_CTESAMPPTR | Pointer to the CTE Sampling indication sequence address section Value set by the RW-BLE Software | 0 | 0 | 0
|  | 14 | 15 | 2 | 2'h0 | RO | Reserved | not used | 0 | 0 | 0
|  | 0 | 13 | 14 | 14'h0 | RW | BLE_RXPKTTYPPTR | Pointer to the Received Packet Type indication sequence address section Value set by the RW-BLE Software | 0 | 0 | 0
| 0B0 |  |  | 32 | 32'h00000000 |  | BLE_AESCNTL |  |  | 00000000 | 0
|  | 2 | 31 | 30 | 30'h0 | RO | Reserved | not used | 0 | 0 | 0
|  | 1 | 1 | 1 | 1'h0 | RW | BLE_AES_MODE | 0: Cipher mode 1: Decipher mode | 0 | 0 | 0
|  | 0 | 0 | 1 | 1'h0 | W1S | BLE_AES_START | Writing a 1 starts AES-128 ciphering/deciphering process. This bit is reset once the process is finished (i.e. ble_crypt_irq interrupt occurs, even masked) | 0 | 0 | 0
| 0B4 |  |  | 32 | 32'h00000000 |  | BLE_AESKEY31_0 |  |  | 00000000 | 0
|  | 0 | 31 | 32 | 32'h0 | RW | BLE_AESKEY31_0 | AES encryption 128-bit key. Bit 31 down to 0 | 0 | 0 | 0
| 0B8 |  |  | 32 | 32'h00000000 |  | BLE_AESKEY63_32 |  |  | 00000000 | 0
|  | 0 | 31 | 32 | 32'h0 | RW | BLE_AESKEY63_32 | AES encryption 128-bit key. Bit 63 down to 32 | 0 | 0 | 0
| 0BC |  |  | 32 | 32'h00000000 |  | BLE_AESKEY95_64 |  |  | 00000000 | 0
|  | 0 | 31 | 32 | 32'h0 | RW | BLE_AESKEY95_64 | AES encryption 128-bit key. Bit 95 down to 64 | 0 | 0 | 0
| 0C0 |  |  | 32 | 32'h00000000 |  | BLE_AESKEY127_96 |  |  | 00000000 | 0
|  | 0 | 31 | 32 | 32'h0 | RW | BLE_AESKEY127_96 | AES encryption 128-bit key. Bit 127 down to 96 | 0 | 0 | 0
| 0C4 |  |  | 32 | 32'h00000000 |  | BLE_AESPTR |  |  | 00000000 | 0
|  | 14 | 31 | 18 | 18'h0 | RO | Reserved | not used | 0 | 0 | 0
|  | 0 | 13 | 14 | 14'h0 | RW | BLE_AESPTR | Pointer to the memory zone where the block to cipher/decipher using AES-128 is stored | 0 | 0 | 0
| 0C8 |  |  | 32 | 32'h00000000 |  | BLE_TXMICVAL |  |  | 00000000 | 0
|  | 0 | 31 | 32 | 32'h0 | RO | BLE_TXMICVAL | AES-CCM plain MIC value. Valid on when MIC has been calculated (in Tx) | 0 | 0 | 0
| 0CC |  |  | 32 | 32'h00000000 |  | BLE_RXMICVAL |  |  | 00000000 | 0
|  | 0 | 31 | 32 | 32'h0 | RO | BLE_RXMICVAL | AES-CCM plain MIC value. Valid on once MIC has been extracted from Rx packet | 0 | 0 | 0
| 0D0 |  |  | 32 | 32'h00000000 |  | BLE_RFTESTCNTL |  |  | 00000000 | 0
|  | 31 | 31 | 1 | 1'h0 | RW | BLE_INFINITERX | Applicable to all event type 0: Normal mode of operation 1: Infinite Rx window | 0 | 0 | 0
|  | 28 | 30 | 3 | 3'h0 | RO | Reserved | not used | 0 | 0 | 0
|  | 27 | 27 | 1 | 1'h0 | RW | BLE_RXPKTCNTEN | Applicable in RF Direct Rx Test mode only 0: Rx packet count disabled 1: Rx packet count enabled, and reported in CS-RXCCMPKTCNT and RFTESTRXSTAT-RXPKTCNT on RF abort command | 0 | 0 | 0
|  | 26 | 26 | 1 | 1'h0 | RO | Reserved | not used | 0 | 0 | 0
|  | 24 | 25 | 2 | 2'h0 | RW | BLE_PERCOUNT_MODE | Applicable in RF Direct Rx Test mode only, and when RXPKTCNTEN equals to 1 “00”: Counts number of correctly received packets (no error) “01”: Counts number of Access Address detection error only “10”: Counts number of CRC Error detection only (or any error leading to CRC error, such as length error or Rx time error) “11”: Counts Reception Error detected | 0 | 0 | 0
|  | 16 | 23 | 8 | 8'h0 | RO | Reserved | not used | 0 | 0 | 0
|  | 15 | 15 | 1 | 1'h0 | RW | BLE_INFINITETX | Applicable to all event type 0: Normal mode of operation. 1: Infinite Tx packet / Normal start of a packet but endless payload | 0 | 0 | 0
|  | 14 | 14 | 1 | 1'h0 | RW | BLE_TXLENGTHSRC | Applicable to all event type 0: Normal mode of operation: TxDESC-<TXADVLEN/TXLEN> controls the Tx packet payload size 1: Uses RFTESTCNTL-TXLENGTH packet length (can support up to 512 bytes transmit) | 0 | 0 | 0
|  | 13 | 13 | 1 | 1'h0 | RW | BLE_PRBSTYPE | Defines the PRBS in use 0: Tx Packet Payload are PRBS9 type 1: Tx Packet Payload are PRBS15 type | 0 | 0 | 0
|  | 12 | 12 | 1 | 1'h0 | RW | BLE_TXPLDSRC | Applicable to all event type 0: Tx Packet Payload source is the Control Structure 1: Tx Packet Payload are PRBS generator | 0 | 0 | 0
|  | 11 | 11 | 1 | 1'h0 | RW | BLE_TXPKTCNTEN | Applicable in RF Direct Tx Test mode only 0: Tx packet count disabled 1: Tx packet count enabled, and reported in CS-TXCCMPKTCNT and RFTESTTXSTAT-TXPKTCNT on RF abort command | 0 | 0 | 0
|  | 8 | 10 | 3 | 3'h0 | RO | Reserved | not used | 0 | 0 | 0
|  | 0 | 7 | 8 | 8'h0 | RW | BLE_TXLENGTH | Applicable to all event type, valid when RFTESTCNTL-TXLENGTHSRC = 1 Tx packet length in number of byte | 0 | 0 | 0
| 0D4 |  |  | 32 | 32'h00000000 |  | BLE_RFTESTTXSTAT |  |  | 00000000 | 0
|  | 0 | 31 | 32 | 32'h0 | RO | BLE_TXPKTCNT | Reports number of transmitted packet during Test Modes. Value is valid if RFTESTCNTL-TXPKTCNTEN is set | 0 | 0 | 0
| 0D8 |  |  | 32 | 32'h00000000 |  | BLE_RFTESTRXSTAT |  |  | 00000000 | 0
|  | 0 | 31 | 32 | 32'h0 | RO | BLE_RXPKTCNT | Reports number of correctly received packet during Test Modes (no sync error, no CRC error). Value is valid if RFTESTCNTL-RXPKTCNTEN is set | 0 | 0 | 0
| 0E0 |  |  | 32 | 32'h01fe0096 |  | BLE_TIMGENCNTL |  |  | 01fe0096 | 33423510
|  | 26 | 31 | 6 | 6'h0 | RO | Reserved | not used | 0 | 0 | 0
|  | 16 | 25 | 10 | 10'h1fe | RW | BLE_PREFETCHABORT_TIME | Defines the instant in half μs at which immediate abort is required after anticipated pre-fetch abort | 510 | 1fe | 33423360
|  | 9 | 15 | 7 | 7'h0 | RO | Reserved | not used | 0 | 0 | 0
|  | 0 | 8 | 9 | 9'h96 | RW | BLE_PREFETCH_TIME | Defines Exchange Table pre-fetch instant in half μs | 150 | 96 | 150
| 0E4 |  |  | 32 | 32'h00000000 |  | BLE_FINETIMTGT |  |  | 00000000 | 0
|  | 28 | 31 | 4 | 4'h0 | RO | Reserved | not used | 0 | 0 | 0
|  | 0 | 27 | 28 | 28'h0 | RW | BLE_FINETARGET | Fine Timer Target value on which a ble_finetgt_irq is generated. This timer has a precision of 312.5μs: interrupt is generated only when FINETARGET = CLKN | 0 | 0 | 0
| 0E8 |  |  | 32 | 32'h00000000 |  | BLE_CLKNTGT1 |  |  | 00000000 | 0
|  | 28 | 31 | 4 | 4'h0 | RO | Reserved | not used | 0 | 0 | 0
|  | 0 | 27 | 28 | 28'h0 | RW | BLE_CLKNTGT1 | CLKN Target value 1. This timer has a precision of 312.5μs: ble_timestamp_tgt1_irq interrupt is generated only when CLKNTGT1 = CLKN and HMICROSECTGT1 = FINECNT | 0 | 0 | 0
| 0EC |  |  | 32 | 32'h00000000 |  | BLE_HMICROSECTGT1 |  |  | 00000000 | 0
|  | 10 | 31 | 22 | 22'h0 | RO | Reserved | not used | 0 | 0 | 0
|  | 0 | 9 | 10 | 10'h0 | RW | BLE_HMICROSECTGT1 | Half Microsecond Target value 1. This timer has a precision of 0.5μs: ble_timestamp_tgt1_irq interrupt is generated only when CLKNTGT1 = CLKN and HMICROSECTGT1 = FINECNT | 0 | 0 | 0
| 0F0 |  |  | 32 | 32'h00000000 |  | BLE_CLKNTGT2 |  |  | 00000000 | 0
|  | 28 | 31 | 4 | 4'h0 | RO | Reserved | not used | 0 | 0 | 0
|  | 0 | 27 | 28 | 28'h0 | RW | BLE_CLKNTGT2 | CLKN Target value 2. This timer has a precision of 312.5μs: ble_timestamp_tgt2_irq interrupt is generated only when CLKNTGT2 = CLKN and HMICROSECTGT2 = FINECNT | 0 | 0 | 0
| 0F4 |  |  | 32 | 32'h00000000 |  | BLE_HMICROSECTGT2 |  |  | 00000000 | 0
|  | 10 | 31 | 22 | 22'h0 | RO | Reserved | not used | 0 | 0 | 0
|  | 0 | 9 | 10 | 10'h0 | RW | BLE_HMICROSECTGT2 | Half Microsecond Target value 2. This timer has a precision of 0.5μs: ble_timestamp_tgt2_irq interrupt is generated only when CLKNTGT2 = CLKN and HMICROSECTGT2 = FINECNT | 0 | 0 | 0
| 0F8 |  |  | 32 | 32'h00000000 |  | BLE_CLKNTGT3 |  |  | 00000000 | 0
|  | 28 | 31 | 4 | 4'h0 | RO | Reserved | not used | 0 | 0 | 0
|  | 0 | 27 | 28 | 28'h0 | RW | BLE_CLKNTGT3 | CLKN Target value 3. This timer has a precision of 312.5μs: ble_timestamp_tgt3_irq interrupt is generated only when CLKNTGT3 = CLKN and HMICROSECTGT3 = FINECNT | 0 | 0 | 0
| 0FC |  |  | 32 | 32'h00000000 |  | BLE_HMICROSECTGT3 |  |  | 00000000 | 0
|  | 10 | 31 | 22 | 22'h0 | RO | Reserved | not used | 0 | 0 | 0
|  | 0 | 9 | 10 | 10'h0 | RW | BLE_HMICROSECTGT3 | Half Microsecond Target value 3. This timer has a precision of 0.5μs: ble_timestamp_tgt3_irq interrupt is generated only when CLKNTGT3 = CLKN and HMICROSECTGT3 = FINECNT | 0 | 0 | 0
| 100 |  |  | 32 | 32'h00000000 |  | BLE_SLOTCLK |  |  | 00000000 | 0
|  | 31 | 31 | 1 | 1'h0 | W1S | BLE_SAMP | Writing a 1 samples the CLKN Counter value in SCLK register field. Resets at 0 when action is performed | 0 | 0 | 0
|  | 30 | 30 | 1 | 1'h0 | W1S | BLE_CLKN_UPD | Updates CLKN counter with SCLK field value, when written with a 1. Reset at 0 when action is performed. No action happens if it is written with 0. | 0 | 0 | 0
|  | 28 | 29 | 2 | 2'h0 | RO | Reserved | not used | 0 | 0 | 0
|  | 0 | 27 | 28 | 28'h0 | RW | BLE_SCLK | Value of the 312.5μs CLKN counter. Updated each time SAMP field is written. Used by the SW in order to synchronize with the HW. This value does not change until the next writing of SAMP bit, and can therefore be safely accessed with 8-, 16- or 32-bits accesses. | 0 | 0 | 0
| 104 |  |  | 32 | 32'h00000000 |  | BLE_FINETIMECNT |  |  | 00000000 | 0
|  | 10 | 31 | 22 | 22'h0 | RO | Reserved | not used | 0 | 0 | 0
|  | 0 | 9 | 10 | 10'h0 | RO | BLE_FINECNT | Value of the current half μs fine time reference counter. Updated each time SLOTCLK-SAMP field is written with a ‘1’. Used by the SW in order to synchronize with the HW, and obtain a more precise sleep duration | 0 | 0 | 0
| 110 |  |  | 32 | 32'h00000000 |  | BLE_ACTSCHCNTL |  |  | 00000000 | 0
|  | 31 | 31 | 1 | 1'h0 | W1S | BLE_START_ACT | Request the RW-BLE Core to start an event, when written with a 1. Resets at 0 when action is performed. No action happens if it is written with 0. | 0 | 0 | 0
|  | 4 | 30 | 27 | 27'h0 | RO | Reserved | not used | 0 | 0 | 0
|  | 0 | 3 | 4 | 4'h0 | RW | BLE_ENTRY_IDX | Indicates the Activity Scheduler entry index which has to be used when START_ACT is set. This value is taken into account only when there is no new pending entry to process | 0 | 0 | 0
| 114 |  |  | 32 | 32'h00000000 |  | BLE_STARTEVTCLKNTS |  |  | 00000000 | 0
|  | 28 | 31 | 4 | 4'h0 | RO | Reserved | not used | 0 | 0 | 0
|  | 0 | 27 | 28 | 28'h0 | RO | BLE_STARTEVTCLKNTS | Value of the CLKN counter when ble_start_int is generated | 0 | 0 | 0
| 118 |  |  | 32 | 32'h00000000 |  | BLE_STARTEVTFINECNTTS |  |  | 00000000 | 0
|  | 10 | 31 | 22 | 22'h0 | RO | Reserved | not used | 0 | 0 | 0
|  | 0 | 9 | 10 | 10'h0 | RO | BLE_STARTEVTFINECNTTS | Value of the Fine Counter when ble_start_int is generated | 0 | 0 | 0
| 11C |  |  | 32 | 32'h00000000 |  | BLE_ENDEVTCLKNTS |  |  | 00000000 | 0
|  | 28 | 31 | 4 | 4'h0 | RO | Reserved | not used | 0 | 0 | 0
|  | 0 | 27 | 28 | 28'h0 | RO | BLE_ENDEVTCLKNTS | Value of the CLKN counter when ble_end_int is generated | 0 | 0 | 0
| 120 |  |  | 32 | 32'h00000000 |  | BLE_ENDEVTFINECNTTS |  |  | 00000000 | 0
|  | 28 | 31 | 4 | 4'h0 | RO | Reserved | not used | 0 | 0 | 0
|  | 0 | 27 | 28 | 28'h0 | RO | BLE_ENDEVTFINECNTTS | Value of the Fine Counter when ble_end_int is generated | 0 | 0 | 0
| 124 |  |  | 32 | 32'h00000000 |  | BLE_SKIPEVTCLKNTS |  |  | 00000000 | 0
|  | 28 | 31 | 4 | 4'h0 | RO | Reserved | not used | 0 | 0 | 0
|  | 0 | 27 | 28 | 28'h0 | RO | BLE_SKIPEVTCLKNTS | Value of the CLKN counter when ble_skip_int is generated | 0 | 0 | 0
| 128 |  |  | 32 | 32'h00000000 |  | BLE_SKIPEVTFINECNTTS |  |  | 00000000 | 0
|  | 10 | 31 | 22 | 22'h0 | RO | Reserved | not used | 0 | 0 | 0
|  | 0 | 9 | 10 | 10'h0 | RO | BLE_SKIPEVTFINECNTTS | Value of the Fine Counter when ble_skip_int is generated | 0 | 0 | 0
| 130 |  |  | 32 | 32'h00000000 |  | BLE_ADVTIM |  |  | 00000000 | 0
|  | 24 | 31 | 8 | 8'h0 | RW | BLE_TX_AUXPTR_THR | Extended Advertising AuxPtr threshold value (granularity 16μs). Used to determine whether RW-BLE Core has to manage AuxPtr automatically in Tx, or to stop the event and let the RW-BLE Software reschedule chained packet later on a new event. If set at 0x00, then disables automatic AuxPtr management. | 0 | 0 | 0
|  | 16 | 23 | 8 | 8'h0 | RW | BLE_RX_AUXPTR_THR | Extended Advertising AuxPtr threshold value (granularity 16μs). Used to determine whether RW-BLE Core has to manage AuxPtr automatically in Rx, or to stop the event and let the RW-BLE Software reschedule chained packet later on a new event. If set at 0x00, then disables automatic AuxPtr management. | 0 | 0 | 0
|  | 14 | 15 | 2 | 2'h0 | RO | Reserved | not used | 0 | 0 | 0
|  | 0 | 13 | 14 | 14'h0 | RW | BLE_ADVINT | Advertising Packet Interval defines the time interval in between two ADV_DIRECT_IND packet sent during High Duty Cycle Connectable Advertising Value is in μs. Value to program depends on the used Advertising Packet type and the device filtering policy. Please refer to Table 3-24 for details about ADVINT programming range. | 0 | 0 | 0
| 134 |  |  | 32 | 32'h00010001 |  | BLE_ACTSCANCNTL |  |  | 00010001 | 65537
|  | 25 | 31 | 7 | 7'h0 | RO | Reserved | not used | 0 | 0 | 0
|  | 16 | 24 | 9 | 9'h1 | RW | BLE_BACKOFF | Active scan mode back-off counter initialization value. | 1 | 1 | 65536
|  | 9 | 15 | 7 | 7'h0 | RO | Reserved | not used | 0 | 0 | 0
|  | 0 | 8 | 9 | 9'h1 | RW | BLE_UPPERLIMIT | Active scan mode upper limit counter value. | 1 | 1 | 1
| 140 |  |  | 32 | 32'h00000000 |  | BLE_WPALCNTL |  |  | 00000000 | 0
|  | 24 | 31 | 8 | 8'h0 | RO | Reserved | not used | 0 | 0 | 0
|  | 16 | 23 | 8 | 8'h0 | RW | BLE_WPALNBDEV | Number of devices in the merged White List / Periodic Advertiser List. | 0 | 0 | 0
|  | 14 | 15 | 2 | 2'h0 | RO | Reserved | not used | 0 | 0 | 0
|  | 0 | 13 | 14 | 14'h0 | RW | BLE_WPALBASEPTR | Base address pointer of the merged White List / Periodic Advertiser List. | 0 | 0 | 0
| 144 |  |  | 32 | 32'h00000000 |  | BLE_WPALCURRENPTR |  |  | 00000000 | 0
|  | 14 | 31 | 18 | 18'h0 | RO | Reserved | not used | 0 | 0 | 0
|  | 0 | 13 | 14 | 14'h0 | RW | BLE_WPALCURRENPTR | Current pointer in use for the merged White List / Periodic Advertiser List. | 0 | 0 | 0
| 148 |  |  | 32 | 32'h00000010 |  | BLE_SEARCH_TIMEOUT |  |  | 00000010 | 16
|  | 6 | 31 | 26 | 26'h0 | RO | Reserved | not used | 0 | 0 | 0
|  | 0 | 5 | 6 | 6'h10 | RW | BLE_SEARCH_TIMEOUT | RAL and List Search engines timeout delay in μs. To be counted from the end of packet reception. Force current search procedure to stop when elapses. | 16 | 10 | 16
| 170 |  |  | 32 | 32'h00000000 |  | BLE_RALCNTL |  |  | 00000000 | 0
|  | 24 | 31 | 8 | 8'h0 | RO | Reserved | not used | 0 | 0 | 0
|  | 16 | 23 | 8 | 8'h0 | RW | BLE_RALNBDEV | Number of devices in RAL Structure | 0 | 0 | 0
|  | 14 | 15 | 2 | 2'h0 | RO | Reserved | not used | 0 | 0 | 0
|  | 0 | 13 | 14 | 14'h0 | RW | BLE_RALBASEPTR | Start address pointer of the RAL structure | 0 | 0 | 0
| 174 |  |  | 32 | 32'h00000000 |  | BLE_RALCURRENTPTR |  |  | 00000000 | 0
|  | 14 | 31 | 18 | 18'h0 | RO | Reserved | not used | 0 | 0 | 0
|  | 0 | 13 | 14 | 14'h0 | RW | BLE_RALCURRENTPTR | Current pointer of the RAL structure | 0 | 0 | 0
| 178 |  |  | 32 | 32'h003f0f0f |  | BLE_RAL_LOCAL_RND |  |  | 003f0f0f | 4132623
|  | 31 | 31 | 1 | 1'h0 | RW | BLE_LRND_INIT | Writing a 1 initializes of Local RPA random number generation LFSR This bit is reset once the LFSR is loaded | 0 | 0 | 0
|  | 22 | 30 | 9 | 9'h0 | RO | Reserved | not used | 0 | 0 | 0
|  | 0 | 21 | 22 | 22'h3f0f0f | RW | BLE_LRND_VAL | Initialization value for Local RPA random generation when LRDN_INIT is set to 1, else reports the current Local RPA random number LFSR value | 4132623 | 3f0f0f | 4132623
| 17C |  |  | 32 | 32'h0030f0f0 |  | BLE_RAL_PEER_RND |  |  | 0030f0f0 | 3207408
|  | 31 | 31 | 1 | 1'h0 | RW | BLE_PRND_INIT | Writing a 1 initializes of Peer RPA random number generation LFSR This bit is reset once the LFSR is loaded | 0 | 0 | 0
|  | 22 | 30 | 9 | 9'h0 | RO | Reserved | not used | 0 | 0 | 0
|  | 0 | 21 | 22 | 22'h30f0f0 | RW | BLE_PRND_VAL | Initialization value for Peer RPA random generation when PRDN_INIT is set to 1, else reports the current Peer RPA random number LFSR value | 3207408 | 30f0f0 | 3207408
| 1A0 |  |  | 32 | 32'h00000000 |  | BLE_FREQSELCNTL |  |  | 00000000 | 0
|  | 24 | 31 | 8 | 8'h0 | RO | Reserved | not used | 0 | 0 | 0
|  | 16 | 23 | 8 | 8'h0 | RW | BLE_NBLOOPS | Determine the number of iteration to be performed by the frequency selection block. | 0 | 0 | 0
|  | 2 | 15 | 14 | 14'h0 | RO | Reserved | not used | 0 | 0 | 0
|  | 1 | 1 | 1 | 1'h0 | RW | BLE_FREQSEL_MODE | 0: Channel Selection algorithm 1 (See section 2.13.4.2) 1: Channel Selection algorithm 2 (See section 2.13.4.3) | 0 | 0 | 0
|  | 0 | 0 | 1 | 1'h0 | W1S | BLE_FREQSEL_START | Request the RW-BLE Core to start Hopping Sequence calculation, when written with a 1. Resets at 0 when action is performed. No action happens if it is written with 0. | 0 | 0 | 0
| 1A4 |  |  | 32 | 32'h00000000 |  | BLE_FREQSELPTR |  |  | 00000000 | 0
|  | 14 | 31 | 18 | 18'h0 | RO | Reserved | not used | 0 | 0 | 0
|  | 0 | 13 | 14 | 14'h0 | RW | BLE_FREQSELPTR | Determine the location of the resulting channel index of the processed hopping sequence | 0 | 0 | 0
| 1A8 |  |  | 32 | 32'h00000000 |  | BLE_FREQSEL_CS1_SEED |  |  | 00000000 | 0
|  | 22 | 31 | 10 | 10'h0 | RO | Reserved | not used | 0 | 0 | 0
|  | 16 | 21 | 6 | 6'h0 | RW | BLE_FREQSEL_LAST_CHIDX | Determine the starting index (i.e last unmapped channel index) to be used during Channel Selection algorithm 1 processing | 0 | 0 | 0
|  | 5 | 15 | 11 | 11'h0 | RO | Reserved | not used | 0 | 0 | 0
|  | 0 | 4 | 5 | 5'h0 | RW | BLE_FREQSEL_HOPINT | Determine the Hopping Interval used during Channel Selection algorithm 1 processing | 0 | 0 | 0
| 1AC |  |  | 32 | 32'h00000000 |  | BLE_FREQSEL_CS2_SEED |  |  | 00000000 | 0
|  | 16 | 31 | 16 | 16'h0 | RW | BLE_CHANNEL_IDENTIFIER | Determine the Channel Identifier to be used during Channel Selection algorithm 2 processing | 0 | 0 | 0
|  | 0 | 15 | 16 | 16'h0 | RW | BLE_FREQSEL_EVTCNT | Determine the Event Counter to bel used during Channel Selection algorithm 2 processing | 0 | 0 | 0
| 1B0 |  |  | 32 | 32'h00000000 |  | BLE_FREQSEL_LLCHMAP0 |  |  | 00000000 | 0
|  | 0 | 31 | 32 | 32'h0 | RW | BLE_FREQSEL_LLCHMAP0 | Logical Link Channel Map lower word, defined as per the channel connection settings. If FREQSEL_LLCHMAP0[i] equals: 0: Do not use data channel i. 1: Use data channel i. | 0 | 0 | 0
| 1B4 |  |  | 32 | 32'h00000000 |  | BLE_FREQSEL_LLCHMAP1 |  |  | 00000000 | 0
|  | 5 | 31 | 27 | 27'h0 | RO | Reserved | not used | 0 | 0 | 0
|  | 0 | 4 | 5 | 5'h0 | RW | BLE_FREQSEL_LLCHMAP1 | Logical Link Channel Map upper word, defined as per the channel connection settings. If FREQSEL_LLCHMAP1[i] equals: 0: Do not use data channel 32+i. 1: Use data channel 32+i. | 0 | 0 | 0

## TRAP
Reserved | Sub-Addr (Hex) | Start Bit | End Bit | Bit Width | Default Value | R/W Property | Register Name | Register Description | Reset Value (Dec) | Reset Value (Hex) | Reset Value (Sum) | Selection ADDRWIDTH | Regfile Prefix
| 0x000 |  |  | 32 | 32'h00000000 |  | addr_in[32] |  |  | 00000000 | 0 | 12
|  | 19 | 31 | 13 | 13'b00 | RO | reserved |  | 0 | 0 | 0
|  | 2 | 18 | 17 | 17'b0 | RW | addr_in | address to be trapped. Range 0x00000000~0x0007fffc | 0 | 0 | 0
|  | 0 | 1 | 2 | 2'b0 | RO | reserved |  | 0 | 0 | 0
| 0x080 |  |  | 32 | 32'h00000000 |  | trap_en |  |  | 00000000 | 0
|  | 0 | 31 | 32 | 32'b0 | RW | en | trap enable for 32 channels | 0 | 0 | 0
| 0x084 |  |  | 32 | 32'h00000000 |  | addr_out |  |  | 00000000 | 0
|  | 7 | 31 | 25 | 25'b1 | RW | addr_out_base | base address to trapped to. Should be 32 words aligned (such as 0x00053e80 or 0x0004ff00).For the nth patch, the actual address is trap_out_base+4n | 0 | 0 | 0
|  | 0 | 6 | 7 | 7'b0 | RO | reserved |  | 0 | 0 | 0

## KEYPAD
Reserved | Sub-Addr (Hex) | Start Bit | End Bit | Bit Width | Default Value | R/W Property | Register Name | Register Description | Reset Value (Dec) | Reset Value (Hex) | Reset Value (Sum) | Selection ADDRWIDTH | Regfile Prefix
| 0x000 |  |  | 32 | 32'h00000000 |  | KP0_DATA_0 |  |  | 00000000 | 0 | 9
|  | 24 | 31 | 8 | 8'h0 | RO | kp0_data_3 | Keypad0 data, for column 3 | 0 | 0 | 0
|  | 16 | 23 | 8 | 8'h0 | RO | kp0_data_2 | Keypad0 data, for column 2 | 0 | 0 | 0
|  | 8 | 15 | 8 | 8'h0 | RO | kp0_data_1 | Keypad0 data, for column 1 | 0 | 0 | 0
|  | 0 | 7 | 8 | 8'h0 | RO | kp0_data_0 | Keypad0 data, for column 0 | 0 | 0 | 0
| 0x004 |  |  | 32 | 32'h00000000 |  | KP0_DATA_1 |  |  | 00000000 | 0 | 10
|  | 24 | 31 | 8 | 8'h0 | RO | kp0_data_7 | Keypad0 data, for column 7 | 0 | 0 | 0
|  | 16 | 23 | 8 | 8'h0 | RO | kp0_data_6 | Keypad0 data, for column 6 | 0 | 0 | 0
|  | 8 | 15 | 8 | 8'h0 | RO | kp0_data_5 | Keypad0 data, for column 5 | 0 | 0 | 0
|  | 0 | 7 | 8 | 8'h0 | RO | kp0_data_4 | Keypad0 data, for column 4 | 0 | 0 | 0
| 0x008 |  |  | 32 | 32'h00000000 |  | KP0_DATA_2 |  |  | 00000000 | 0 | 11
|  | 24 | 31 | 8 | 8'h0 | RO | kp0_data_11 | Keypad0 data, for column 11 | 0 | 0 | 0
|  | 16 | 23 | 8 | 8'h0 | RO | kp0_data_10 | Keypad0 data, for column 10 | 0 | 0 | 0
|  | 8 | 15 | 8 | 8'h0 | RO | kp0_data_9 | Keypad0 data, for column 9 | 0 | 0 | 0
|  | 0 | 7 | 8 | 8'h0 | RO | kp0_data_8 | Keypad0 data, for column 8 | 0 | 0 | 0
| 0x00c |  |  | 32 | 32'h00000000 |  | KP1_DATA_0 |  |  | 00000000 | 0 | 11
|  | 24 | 31 | 8 | 8'h0 | RO | kp1_data_3 | Keypad1 data, for column 3 | 0 | 0 | 0
|  | 16 | 23 | 8 | 8'h0 | RO | kp1_data_2 | Keypad1 data, for column 2 | 0 | 0 | 0
|  | 8 | 15 | 8 | 8'h0 | RO | kp1_data_1 | Keypad1 data, for column 1 | 0 | 0 | 0
|  | 0 | 7 | 8 | 8'h0 | RO | kp1_data_0 | Keypad1 data, for column 0 | 0 | 0 | 0
| 0x010 |  |  | 32 | 32'h00000000 |  | KP1_DATA_1 |  |  | 00000000 | 0 | 11
|  | 24 | 31 | 8 | 8'h0 | RO | kp1_data_7 | Keypad1 data, for column 7 | 0 | 0 | 0
|  | 16 | 23 | 8 | 8'h0 | RO | kp1_data_6 | Keypad1 data, for column 6 | 0 | 0 | 0
|  | 8 | 15 | 8 | 8'h0 | RO | kp1_data_5 | Keypad1 data, for column 5 | 0 | 0 | 0
|  | 0 | 7 | 8 | 8'h0 | RO | kp1_data_4 | Keypad1 data, for column 4 | 0 | 0 | 0
| 0x014 |  |  | 32 | 32'h00000000 |  | KP1_DATA_2 |  |  | 00000000 | 0 | 11
|  | 24 | 31 | 8 | 8'h0 | RO | kp1_data_11 | Keypad1 data, for column 11 | 0 | 0 | 0
|  | 16 | 23 | 8 | 8'h0 | RO | kp1_data_10 | Keypad1 data, for column 10 | 0 | 0 | 0
|  | 8 | 15 | 8 | 8'h0 | RO | kp1_data_9 | Keypad1 data, for column 9 | 0 | 0 | 0
|  | 0 | 7 | 8 | 8'h0 | RO | kp1_data_8 | Keypad1 data, for column 8 | 0 | 0 | 0
| 0x018 |  |  | 32 | 32'h0000ffff |  | KP_STATUS |  |  | 0000ffff | 65535 | 12
|  | 31 | 31 | 1 | 1'h0 | RO | kp_on | Indicate key on pressing status | 0 | 0 | 0
|  | 17 | 30 | 14 | 14'h0 | RO | reserved |  | 0 | 0 | 0
|  | 16 | 16 | 1 | 1'h0 | RO | kp_state_scan |  | 0 | 0 | 0
|  | 0 | 15 | 16 | 16'hffff | RO | keyin_status | For keys in lines status | 65535 | ffff | 65535
| 0x01c |  |  | 32 | 32'h0003fc00 |  | KP_CTRL0 |  |  | 0003fc00 | 261120 | 12
|  | 20 | 31 | 12 | 13'h0 | RO | reserved |  | 0 | 0 | 0
|  | 18 | 19 | 2 | 2'h0 | RW | analog_det_mode | 00:need analog flashadc mode 01: IO array n kpio_in * m kpio_out 10/11:analog+digital | 0 | 0 | 0
|  | 17 | 17 | 1 | 1'b1 | RW | kp_out_polarity |  | 1 | 1 | 131072
|  | 16 | 16 | 1 | 1'b1 | RW | kp_other_oen |  | 1 | 1 | 65536
|  | 10 | 15 | 6 | 6'h3F | RW | kp_itv_time | Configure interval of generating an IRQ if one key or several keys are pressed long time. Interval of IRQ generation = (kp_itv_time+1)* (kp_dbn_time +1) * scan_time. scan_time = 0.3125 ms * Number of Enabled keyOut * 5 | 63 | 3f | 64512
|  | 2 | 9 | 8 | 8'h0 | RW | kp_dbn_time | De-bounce time = (kp_dnb_time + 1) * scan_time. scan_time = 0.3125 ms * Number of Enabled keyOut * 5 | 0 | 0 | 0
|  | 1 | 1 | 1 | 1'h0 | RW | kp_clk_enable |  | 0 | 0 | 0
|  | 0 | 0 | 1 | 1'h0 | RW | kp_en | Key detection enable. Key on still be detected if it is set to 0. | 0 | 0 | 0
| 0x020 |  |  | 32 | 32'h0fffffff |  | KP_CTRL1 |  |  | 0fffffff | 268435455
|  | 29 | 31 | 3 | 3'h0 | RO | reserved |  | 0 | 0 | 0
|  | 28 | 28 | 1 | 1'h0 | RW | kp_full_scan | bypass mask, full scan | 0 | 0 | 0
|  | 16 | 27 | 12 | 12'hfff | RW | kp_out_enable | Each bit enable one output lines. | 4095 | fff | 268369920
|  | 8 | 15 | 8 | 8'hff | RW | kp_in_enable1 | Each bit enable one input lines keypad1 | 255 | ff | 65280
|  | 0 | 7 | 8 | 8'hff | RW | kp_in_enable0 | Each bit enable one input lines keypad0 | 255 | ff | 255
| 0x024 |  |  | 32 | 32'h00000000 |  | KP_IRQ_MASK |  |  | 00000000 | 0
|  | 3 | 31 | 29 | 29'h0 | RO | reserved |  | 0 | 0 | 0
|  | 2 | 2 | 1 | 1'h0 | RW | kp_itv_irq_mask | This bit mask keypad irq generated by key pressed long time (generated each interval configured in kp_itv_time. | 0 | 0 | 0
|  | 1 | 1 | 1 | 1'h0 | RW | kp_evt1_irq_mask | This bit mask keypad irq generated by event1 (all keys release event). | 0 | 0 | 0
|  | 0 | 0 | 1 | 1'h0 | RW | kp_evt0_irq_mask | This bit mask keypad irq generated by event0 (key press or key release event, not including all keys release event which is event1). | 0 | 0 | 0
| 0x028 |  |  | 32 | 32'h00000000 |  | KP_IRQ_CAUSE |  |  | 00000000 | 0
|  | 19 | 31 | 13 | 13'h0 | RO | reserved |  | 0 | 0 | 0
|  | 18 | 18 | 1 | 1'h0 | RO | kp_itv_irq_status | keypad interval irq status. | 0 | 0 | 0
|  | 17 | 17 | 1 | 1'h0 | RO | kp_evt1_irq_status | keypad event1(all keys release event) irq status. | 0 | 0 | 0
|  | 16 | 16 | 1 | 1'h0 | RO | kp_evt0_irq_status | keypad event0(key press or key release event, not including all keys release which is event1) irq status. | 0 | 0 | 0
|  | 3 | 15 | 13 | 13'h0 | RO | reserved |  | 0 | 0 | 0
|  | 2 | 2 | 1 | 1'h0 | RO | kp_itv_irq_cause | keypad interval irq cause. | 0 | 0 | 0
|  | 1 | 1 | 1 | 1'h0 | RO | kp_evt1_irq_cause | keypad event1(all keys release event) IRQ cause | 0 | 0 | 0
|  | 0 | 0 | 1 | 1'h0 | RO | kp_evt0_irq_cause | keypad event0(key press or key release event, not including all keys release which is event1) IRQ cause. | 0 | 0 | 0
| 0x02c |  |  | 32 | 32'h00000000 |  | KP_IRQ_CLR |  |  | 00000000 | 0
|  | 1 | 31 | 31 | 24'h000000 | RO | reserved | Not used | 0 | 0 | 0
|  | 0 | 0 | 1 | 1'b0 | W1C | keypad_irq_clr | Write '1' to this bit clears key IRQ. | 0 | 0 | 0

## UART
Reserved | Sub-Addr (Hex) | Start Bit | End Bit | Bit Width | Default Value | R/W Property | Register Name | Register Description | Reset Value (Dec) | Reset Value (Hex) | Reset Value (Sum) | Selection ADDRWIDTH | Regfile Prefix
| 0x000 |  |  | 32 | 32'hf0000000 |  | ctrl |  |  | f0000000 | 4026531840 | 12
|  | 28 | 31 | 4 | 4'b1111 | RW | rx_break_length | Length of a break, in number of bits. | 15 | 15 | 4026531840
|  | 26 | 27 | 2 | 2'b00 | RO | reserved |  | 0 | 0 | 0
|  | 25 | 25 | 1 | 1'b0 | RW | rx_lock_err | Allow to stop the data receiving when an error is detected (framing, parity or break). The data in the fifo are kept. | 0 | 0 | 0
|  | 24 | 24 | 1 | 1'b0 | RW | loop_back_mode | When set, data on the Uart_Tx line is held high, while the serial output is looped back to the serial input line, internally. In this mode all the interrupts are fully functional. This feature is used for diagnostic purposes. Also, in loop back mode, the modem control input Uart_CTS is disconnected and the modem control output Uart_RTS are looped back to the inputs, internally. In IrDA mode, Uart_Tx signal is inverted (see IrDA SIR Mode Support). | 0 | 0 | 0
|  | 23 | 23 | 1 | 1'b0 | RW | auto_flow_control | Enables the auto flow control. Uart_RTS is controlled by the Rx RTS bit and the UART Auto Control Flow System. If Uart_CTS become inactive high, the Tx data flow is stopped. 1::ENABLE 0:: DISABLE | 0 | 0 | 0
|  | 22 | 22 | 1 | 1'b0 | RW | dma_mode | Enables the DMA signaling for the Uart_Dma_Tx_Req_H and Uart_Dma_Rx_Req_H to the IFC. 0:: DISABLE 1::ENABLE | 0 | 0 | 0
|  | 21 | 21 | 1 | 1'b0 | RW | irda_enable | When set, the UART is in IrDA mode and the baud rate divisor used is 16 (see UART Operation for details). | 0 | 0 | 0
|  | 20 | 20 | 1 | 1'b0 | RW | divisor_mode | Selects the divisor value used to generate the baud rate frequency (BCLK) from the SCLK (see UART Operation for details). If IrDA is enable, this bit is ignored and the divisor used will be 16. 0 = (BCLK = SCLK / 4) 1 = (BCLK = SCLK / 16) 0:div_4 1:div_16 | 0 | 0 | 0
|  | 6 | 19 | 14 | 14'h0000 | RO | reserved |  | 0 | 0 | 0
|  | 4 | 5 | 2 | 2'b0 | RW | parity_select | Controls the parity format when parity is enabled: 0::odd: an odd number of received 1 bits is checked, or transmitted (the parity bit is included). 1::even: an even number of received 1 bits is checked or transmitted (the parity bit is included). 2::space: space a space is generated and received as parity bit. 3::mark: a mark is generated and received as parity bit. | 0 | 0 | 0
|  | 3 | 3 | 1 | 1'b0 | RW | parity_enable | Parity is enabled when this bit is set. 0::NO 1:: YES | 0 | 0 | 0
|  | 2 | 2 | 1 | 1'b0 | RW | tx_stop_bits | Stop bits controls the number of stop bits transmitted. Can receive with one stop bit (more inaccuracy can be compensated with two stop bits when divisor mode is set to 0). 0::1_bit :one stop bit is transmitted in the serial data. 1:: 2_bits:two stop bits are generated and transmitted in the serial data out. | 0 | 0 | 0
|  | 1 | 1 | 1 | 1'b0 | RW | data_bits | Number of data bits per character (least significant bit first): 0::7_bits 1::8_bits | 0 | 0 | 0
|  | 0 | 0 | 1 | 1'b0 | RW | enable | Allows to turn off the UART: 0:: Disable 1::Enable | 0 | 0 | 0
| 0x004 |  |  | 32 | 32'h02001000 |  | status |  |  | 02001000 | 33558528 | 12
|  | 31 | 31 | 1 | 1'b0 | RO | clk_enabled | This bit is set when Uart Clk has been enabled and received by UART after Need Uart Clock becomes active. It serves to avoid enabling RTS too early. | 0 | 0 | 0
|  | 29 | 30 | 2 | 2'b00 | RO | reserved |  | 0 | 0 | 0
|  | 28 | 28 | 1 | 1'b0 | RO | dtr | Current value of the DTR line. | 0 | 0 | 0
|  | 26 | 27 | 2 | 2'b00 | RO | reserved |  | 0 | 0 | 0
|  | 25 | 25 | 1 | 1'b1 | RO | cts | current value of the Uart_CTS line. 1::Tx_allow_n:Tx not allowed. 0::Tx_alllow:Tx allowed. | 1 | 1 | 33554432
|  | 24 | 24 | 1 | 1'b0 | RO | dcts | This bit is set when the Uart_CTS line changed since the last time this register has been written. This bit is cleared when the UART_STATUS register is written with any value. | 0 | 0 | 0
|  | 21 | 23 | 3 | 3'b0 | RO | reserved |  | 0 | 0 | 0
|  | 20 | 20 | 1 | 1'b0 | RO | rx_break_int | This bit is set whenever the serial input is held in a logic 0 state for longer than the length of x bits, where x is the value programmed Rx Break Length. A null word will be written in the Rx Fifo. This bit is cleared when the UART_STATUS register is written with any value. | 0 | 0 | 0
|  | 19 | 19 | 1 | 1'b0 | RO | rx_framing_err | This bit is set whenever there is a framing error occured. A framing error occurs when the receiver does not detect a valid STOP bit in the received data. This bit is cleared when the UART_STATUS register is written with any value. | 0 | 0 | 0
|  | 18 | 18 | 1 | 1'b0 | RO | rx_parity_err | This bit is set if the parity is enabled and a parity error occurred in the received data. This bit is cleared when the UART_STATUS register is written with any value. | 0 | 0 | 0
|  | 17 | 17 | 1 | None | RO | tx_overflow_err | This bit indicates that the user tried to write a character when fifo was already full. The written data will not be kept. This bit is cleared when the UART_STATUS register is written with any value. | 0 | 0 | 0
|  | 16 | 16 | 1 | None | RO | rx_overflow_err | This bit indicates that the receiver received a new character when the fifo was already full. The new character is discarded. This bit is cleared when the UART_STATUS register is written with any value. | 0 | 0 | 0
|  | 15 | 15 | 1 | 1'b0 | RO | rx_active | This bit indicates that the UART is receiving a byte. | 0 | 0 | 0
|  | 14 | 14 | 1 | 1'b0 | RO | tx_active | This bit indicates that the UART is sending data. If no data is in the fifo, the UART is currently sending the last one through the serial interface. | 0 | 0 | 0
|  | 13 | 13 | 1 | 1'b0 | RO | reserved |  | 0 | 0 | 0
|  | 8 | 12 | 5 | None | RO | tx_fifo_space | Those bits indicate the number of space available in the Tx Fifo. | 16 | 10 | 4096
|  | 7 | 7 | 1 | 1'b0 | RO | reserved |  | 0 | 0 | 0
|  | 0 | 6 | 7 | None | RO | rx_fifo_level | Those bits indicate the number of data available in the Rx Fifo. Those data can be read. | 0 | 0 | 0
| 0x008 |  |  | 32 | 32'h00000000 |  | rxtx_buffer |  |  | 00000000 | 0 | 12
|  | 8 | 31 | 24 | 24'h0 | RO | Reserved | Not used | 0 | 0 | 0
|  | 0 | 7 | 8 | 8'h0 | RO | data | The UART_TRANSMIT_HOLDING register is a write-only register that contains data to be transmitted on the serial output port. 16 characters of data may be written to the UART_TRANSMIT_HOLDING register before the FIFO is full. Any attempt to write data when the FIFO is full results in the write data being lost. | 0 | 0 | 0
| 0x00c |  |  | 32 | 32'h00000000 |  | irq_mask |  |  | 00000000 | 0
|  | 10 | 31 | 22 | 22'h0 | RO | reserved | Not used | 0 | 0 | 0
|  | 9 | 9 | 1 | 1'h0 | RW | dtr_fall | Falling edge detected on the UART_DTR signal. | 0 | 0 | 0
|  | 8 | 8 | 1 | 1'h0 | RW | dtr_rise | Rising edge detected on the UART_DTR signal. | 0 | 0 | 0
|  | 7 | 7 | 1 | 1'h0 | RW | rx_dma_timeout | In DMA mode, there is at least 1 character that has been read in or out the Rx Fifo. Then before received Rx DMA Done, No characters in or out of the Rx Fifo during the last 4 character times. | 0 | 0 | 0
|  | 6 | 6 | 1 | 1'h0 | RW | rx_dma_done | Pulse detected on Uart_Dma_Rx_Done_H signal | 0 | 0 | 0
|  | 5 | 5 | 1 | 1'h0 | RW | tx_dma_done | Pulse detected on Uart_Dma_Tx_Done_H signal. | 0 | 0 | 0
|  | 4 | 4 | 1 | 1'h0 | RW | rx_line_err | Tx Overflow, Rx Overflow, Parity Error, Framing Error or Break Interrupt. | 0 | 0 | 0
|  | 3 | 3 | 1 | 1'h0 | RW | rx_timeout | No characters in or out of the Rx Fifo during the last 4 character times and there is at least 1 character in it during this time. | 0 | 0 | 0
|  | 2 | 2 | 1 | 1'h0 | RW | tx_data_needed | Tx Fifo at or below threshold level (current level <= Tx Fifo trigger level). | 0 | 0 | 0
|  | 1 | 1 | 1 | 1'h0 | RW | rx_data_available | Rx Fifo at or upper threshold level (current level >= Rx Fifo trigger level). | 0 | 0 | 0
|  | 0 | 0 | 1 | 1'h0 | RW | tx_modem_status | Clear to send signal change detected. | 0 | 0 | 0
| 0x010 |  |  | 32 | 32'h00040000 |  | irq_cause |  |  | 00040000 | 262144
|  | 26 | 31 | 6 | 6'h00 | RO | reserved | Not used | 0 | 0 | 0
|  | 25 | 25 | 1 | 1'b0 | RO | dtr_fall_u | Same as previous, not masked. | 0 | 0 | 0
|  | 24 | 24 | 1 | 1'b0 | RO | dtr_rise_u | Same as previous, not masked. | 0 | 0 | 0
|  | 23 | 23 | 1 | 1'b0 | RO | rx_dma_timeout_u | Same as previous, not masked. | 0 | 0 | 0
|  | 22 | 22 | 1 | 1'b0 | RO | rx_dma_done_u | Same as previous, not masked. | 0 | 0 | 0
|  | 21 | 21 | 1 | 1'b0 | RO | tx_dma_done_u | Same as previous, not masked. | 0 | 0 | 0
|  | 20 | 20 | 1 | 1'b0 | RO | rx_line_err_u | Same as previous, not masked. | 0 | 0 | 0
|  | 19 | 19 | 1 | 1'b0 | RO | rx_timeout_u | Same as previous, not masked. | 0 | 0 | 0
|  | 18 | 18 | 1 | 1'b1 | RO | tx_data_needed_u | Same as previous, not masked. | 1 | 1 | 262144
|  | 17 | 17 | 1 | 1'b0 | RO | rx_data_available_u | Same as previous, not masked. | 0 | 0 | 0
|  | 16 | 16 | 1 | 1'b0 | RO | tx_modem_status_u | Same as previous, not masked. | 0 | 0 | 0
|  | 10 | 15 | 6 | 6'h00 | RO | reserved | Not used | 0 | 0 | 0
|  | 9 | 9 | 1 | 1'b0 | W1C | dtr_fall | This interrupt is generated when a falling edge is detected on the UART_DTR signal. Reset control: Write one in this register. | 0 | 0 | 0
|  | 8 | 8 | 1 | 1'b0 | W1C | dtr_rise | This interrupt is generated when a rising edge is detected on the UART_DTR signal. Reset control: Write one in this register. | 0 | 0 | 0
|  | 7 | 7 | 1 | 1'b0 | W1C | rx_dma_timeout | In DMA mode, there is at least 1 character that has been read in or out the Rx Fifo. Then before received Rx DMA Done, No characters in or out of the Rx Fifo during the last 4 character times. | 0 | 0 | 0
|  | 6 | 6 | 1 | 1'b0 | W1C | rx_dma_done | This interrupt is generated when a pulse is detected on the Uart_Dma_Rx_Done_H signal. Reset control: Write one in this register. | 0 | 0 | 0
|  | 5 | 5 | 1 | 1'b0 | W1C | tx_dma_done | This interrupt is generated when a pulse is detected on the Uart_Dma_Tx_Done_H signal. Reset control: Write one in this register. | 0 | 0 | 0
|  | 4 | 4 | 1 | 1'b0 | RO | rx_line_err | Tx Overflow, Rx Overflow, Parity Error, Framing Error or Break Interrupt. Reset control: This bit is cleared when the UART_STATUS register is written with any value. | 0 | 0 | 0
|  | 3 | 3 | 1 | 1'b0 | RO | rx_timeout | No characters in or out of the Rx Fifo during the last 4 character times and there is at least 1 character in it during this time. Reset control: Reading from the UART_RECEIVE_BUFFER register. | 0 | 0 | 0
|  | 2 | 2 | 1 | 1'b0 | RO | tx_data_needed | Tx Fifo at or below threshold level (current level <= Tx Fifo trigger level). Reset control: Writing into UART_TRANSMIT_HOLDING register above threshold level. | 0 | 0 | 0
|  | 1 | 1 | 1 | 1'b0 | RO | rx_data_available | Rx Fifo at or upper threshold level (current level >= Rx Fifo trigger level). Reset control: Reading the UART_RECEIVE_BUFFER until the Fifo drops below the trigger level. | 0 | 0 | 0
|  | 0 | 0 | 1 | 1'b0 | RO | tx_modem_status | Clear to send signal detected. Reset control: This bit is cleared when the UART_STATUS register is written with any value. | 0 | 0 | 0
| 0x014 |  |  | 32 | 32'h00000000 |  | triggers |  |  | 00000000 | 0
|  | 22 | 31 | 10 | 10'h000 | RO | reserved | Not used | 0 | 0 | 0
|  | 16 | 21 | 6 | 6'b000000 | RW | afc_level | Controls the Rx Fifo level at which the Uart_RTS Auto Flow Control will be set inactive high (see UART Operation for more details on AFC). The Uart_RTS Auto Flow Control will be set inactive high when quantity of data in Rx Fifo > AFC Level. | 0 | 0 | 0
|  | 12 | 15 | 4 | 4'h0 | RO | reserved | Not used | 0 | 0 | 0
|  | 8 | 11 | 4 | 4'b0000 | RW | tx_trigger | Defines the empty threshold level at which the Data Needed Interrupt will be generated. The Data Needed Interrupt is generated when quantity of data in Tx Fifo <= Tx Trigger. | 0 | 0 | 0
|  | 6 | 7 | 2 | 2'b00 | RO | reserved | Not used | 0 | 0 | 0
|  | 0 | 5 | 6 | 6'b000000 | RW | rx_trigger | Defines the empty threshold level at which the Data Available Interrupt will be generated. The Data Available interrupt is generated when quantity of data in Rx Fifo > Rx Trigger. | 0 | 0 | 0
| 0x018 |  |  | 32 | 32'h00000000 |  | cmd_set |  |  | 00000000 | 0
|  | 8 | 31 | 24 | 24'h000000 | RO | reserved | Not used | 0 | 0 | 0
|  | 7 | 7 | 1 | 1'b0 | WO | tx_fifo_reset | Writing a 1 to this bit resets and flushes the Transmit Fifo. This bit does not need to be cleared. | 0 | 0 | 0
|  | 6 | 6 | 1 | 1'b0 | WO | rx_fifo_reset | Writing a 1 to this bit resets and flushes the Receive Fifo. This bit does not need to be cleared. | 0 | 0 | 0
|  | 5 | 5 | 1 | 1'b0 | W1S | rx_rts | this bit is set to 1 when writing 1, cleared to 0 when corresponding filed is cleared in UART_CMD_CLR | 0 | 0 | 0
|  | 4 | 4 | 1 | 1'b0 | W1S | tx_finish_n_wait | refer to bit [5] | 0 | 0 | 0
|  | 3 | 3 | 1 | 1'b0 | W1S | tx_break_control | refer to bit [5] | 0 | 0 | 0
|  | 2 | 2 | 1 | 1'b0 | W1S | dsr | refer to bit [5] | 0 | 0 | 0
|  | 1 | 1 | 1 | 1'b0 | W1S | dcd | refer to bit [5] | 0 | 0 | 0
|  | 0 | 0 | 1 | 1'b0 | W1S | ri | refer to bit [5] | 0 | 0 | 0
| 0x01c |  |  | 32 | 32'h00000000 |  | cmd_clr |  |  | 00000000 | 0
|  | 6 | 31 | 26 | 26'h000000 | RO | reserved | Not used | 0 | 0 | 0
|  | 5 | 5 | 1 | 1'b0 | W1C | rx_cpu_rts | this bit is cleared to 0 when writing 1, set to 1 when corresponding filed is set in UART_CMD_SET | 0 | 0 | 0
|  | 4 | 4 | 1 | 1'b0 | W1C | tx_finish_n_wait | refer to bit [5] | 0 | 0 | 0
|  | 3 | 3 | 1 | 1'b0 | W1C | tx_break_control | refer to bit [5] | 0 | 0 | 0
|  | 2 | 2 | 1 | 1'b0 | W1C | dsr | refer to bit [5] | 0 | 0 | 0
|  | 1 | 1 | 1 | 1'b0 | W1C | dcr | refer to bit [5] | 0 | 0 | 0
|  | 0 | 0 | 1 | 1'b0 | W1C | ri | refer to bit [5] | 0 | 0 | 0
| 0x020 |  |  | 32 | 32'h00544100 |  | auto_baud |  |  | 00544100 | 5521664
|  | 24 | 31 | 8 | 8'h00 | RO | reserved |  | 0 | 0 | 0
|  | 16 | 23 | 8 | 8'h54 | RW | verify_char1 |  | 84 | 54 | 5505024
|  | 8 | 15 | 8 | 8'h41 | RW | verify_char0 |  | 65 | 41 | 16640
|  | 3 | 7 | 5 | 5'h00 | RO | reserved |  | 0 | 0 | 0
|  | 2 | 2 | 1 | 1'h0 | RW | verify_2byte |  | 0 | 0
|  | 1 | 1 | 1 | 1'h0 | RW | auto_tracking |  | 0 | 0 | 0
|  | 0 | 0 | 1 | 1'h0 | RW | auto_enable |  | 0 | 0 | 0

## DUAL_TIMER
Sub-Addr (Hex) | Start Bit | End Bit | Bit Width | Default Value | R/W Property | Register Name | Register Description | Reset Value (Dec) | Reset Value (Hex) | Reset Value (Sum)
00 |  |  | 32 | 32'h00000000 |  | LOAD0 | Contains the value from which the counter is to decrement |  | 00000000 | 0
| 0 | 31 | 32 | 32'h0 | RW | LOAD_L32 |  | 0 | 0 | 0
04 |  |  | 32 | 32'hffffffff |  | VALUE0 | Current value of the decrementing counter |  | ffffffff | 4294967295
| 0 | 31 | 32 | 32'hffffffff | RO | VALUE_L32 |  | 4294967295 | ffffffff | 4294967295
08 |  |  | 32 | 32'h00000020 |  | CONTROL0 | Control timer |  | 00000020 | 32
| 8 | 31 | 24 | 24'h000000 | RW | RESERVED0 |  | 0 | 0 | 0
| 7 | 7 | 1 | 1'h0 | RW | ENABLE | Enable bit | 0 | 0 | 0
| 6 | 6 | 1 | 1'h0 | RW | MODE | Mode bit | 0 | 0 | 0
| 5 | 5 | 1 | 1'h1 | RW | INT_ENABLE | Interrupt Enable bit | 1 | 1 | 32
| 4 | 4 | 1 | 1'h0 | RW | RESERVED1 |  | 0 | 0 | 0
| 2 | 3 | 2 | 2'h0 | RW | TIMERPRE | Prescale bits | 0 | 0 | 0
| 1 | 1 | 1 | 1'h0 | RW | SIZE | Selects 16-bit or 32- bit counter operation | 0 | 0 | 0
| 0 | 0 | 1 | 1'h0 | RW | ONESHOT | Selects one-shot or wrapping counter mode | 0 | 0 | 0
0C |  |  | 32 | 32'h00000000 |  | INTCLR0 | Write any to clear interrupt |  | 00000000 | 0
| 0 | 31 | 32 | 31'h00000000 | WO | INTCLR_L32 |  | 0 | 0 | 0
10 |  |  | 32 | 32'h00000000 |  | RIS0 | Indicates the raw interrupt status |  | 00000000 | 0
| 1 | 31 | 31 | 31'h00000000 | RO | RESERVED0 |  | 0 | 0 | 0
| 0 | 1 | 1 | 1'h0 | RO | RAW_INT | Raw interrupt status | 0 | 0 | 0
14 |  |  | 32 | 32'h00000000 |  | MIS0 | Indicates the masked interrupt status |  | 00000000 | 0
| 1 | 31 | 31 | 31'h00000000 | RO | RESERVED0 |  | 0 | 0 | 0
| 0 | 1 | 1 | 1'h0 | RO | INT | Interrupt status | 0 | 0 | 0
18 |  |  | 32 | 32'h00000000 |  | BGLOAD0 | Background load register |  | 00000000 | 0
| 0 | 31 | 32 | 32'h0 | RW | BGLOAD_L32 |  | 0 | 0 | 0
1C |  |  | 32 | 32'h00000000 |  | RESERVED | Reserved |  | 00000000 | 0
| 0 | 31 | 32 | 32'h0 | RO | RESERVED0 |  | 0 | 0 | 0
20 |  |  | 32 | 32'h00000000 |  | LOAD1 | Contains the value from which the counter is to decrement |  | 00000000 | 0
| 0 | 31 | 32 | 32'h0 | RW | LOAD_L32 |  | 0 | 0 | 0
24 |  |  | 32 | 32'hffffffff |  | VALUE1 | Current value of the decrementing counter |  | ffffffff | 4294967295
| 0 | 31 | 32 | 32'hffffffff | RO | VALUE_L32 |  | 4294967295 | ffffffff | 4294967295
28 |  |  | 32 | 32'h00000020 |  | CONTROL1 | Control timer |  | 00000020 | 32
| 8 | 31 | 24 | 24'h000000 | RW | RESERVED0 |  | 0 | 0 | 0
| 7 | 7 | 1 | 1'h0 | RW | ENABLE | Enable bit | 0 | 0 | 0
| 6 | 6 | 1 | 1'h0 | RW | MODE | Mode bit | 0 | 0 | 0
| 5 | 5 | 1 | 1'h1 | RW | INT_ENABLE | Interrupt Enable bit | 1 | 1 | 32
| 4 | 4 | 1 | 1'h0 | RW | RESERVED1 |  | 0 | 0 | 0
| 2 | 3 | 2 | 2'h0 | RW | TIMERPRE | Prescale bits | 0 | 0 | 0
| 1 | 1 | 1 | 1'h0 | RW | SIZE | Selects 16-bit or 32- bit counter operation | 0 | 0 | 0
| 0 | 0 | 1 | 1'h0 | RW | ONESHOT | Selects one-shot or wrapping counter mode | 0 | 0 | 0
2C |  |  | 32 | 32'h00000000 |  | INTCLR1 | Write any to clear interrupt |  | 00000000 | 0
| 0 | 31 | 32 | 31'h00000000 | WO | INTCLR_L32 |  | 0 | 0 | 0
30 |  |  | 32 | 32'h00000000 |  | RIS1 | Indicates the raw interrupt status |  | 00000000 | 0
| 1 | 31 | 31 | 31'h00000000 | RO | RESERVED0 |  | 0 | 0 | 0
| 0 | 1 | 1 | 1'h0 | RO | RAW_INT | Raw interrupt status | 0 | 0 | 0
34 |  |  | 32 | 32'h00000000 |  | MIS1 | Indicates the masked interrupt status |  | 00000000 | 0
| 1 | 31 | 31 | 31'h00000000 | RO | RESERVED0 |  | 0 | 0 | 0
| 0 | 1 | 1 | 1'h0 | RO | INT | Interrupt status | 0 | 0 | 0
38 |  |  | 32 | 32'h00000000 |  | BGLOAD1 | Background load register |  | 00000000 | 0
| 0 | 31 | 32 | 32'h0 | RW | BGLOAD_L32 |  | 0 | 0 | 0

## GPIO
Reserved | Sub-Addr (Hex) | Start Bit | End Bit | Bit Width | Default Value | R/W Property | Register Name | Register Description | Reset Value (Dec) | Reset Value (Hex) | Reset Value (Sum) | Selection ADDRWIDTH
| 000 |  |  | 32 | 32'h02031001 |  | IDREV |  |  | 02031001 | 33755137
|  | 12 | 31 | 20 | 20'h2031 | RO | id |  | 8241 | 2031 | 33755136
|  | 4 | 11 | 8 | 8'h0 | RO | revmajor |  | 0 | 0 | 0
|  | 0 | 3 | 4 | 4'h1 | RO | revminor |  | 1 | 1 | 1
| 010 |  |  | 32 | 32'he0000020 |  | CFG |  |  | e0000020 | 3758096416
|  | 31 | 31 | 1 | 1'h1 | RO | pull |  | 1 | 1 | 2147483648
|  | 30 | 30 | 1 | 1'h1 | RO | intr |  | 1 | 1 | 1073741824
|  | 29 | 29 | 1 | 1'h1 | RO | debounce |  | 1 | 1 | 536870912
|  | 6 | 28 | 23 | 23'h0 | RO | Reserved |  | 0 | 0 | 0
|  | 0 | 5 | 6 | 6'h20 | RO | channelnum |  | 32 | 20 | 32
| 020 |  |  | 32 | 32'h00000008 |  | DATAIN |  |  | 00000008 | 8
|  | 0 | 31 | 32 | 32'h8 | RO | datain |  | 8 | 8 | 8
| 024 |  |  | 32 | 32'h00000000 |  | DATAOUT |  |  | 00000000 | 0
|  | 0 | 31 | 32 | 32'h0 | RW | dataout |  | 0 | 0 | 0
| 028 |  |  | 32 | 32'h00000000 |  | CHANNELDIR |  |  | 00000000 | 0
|  | 0 | 31 | 32 | 32'h0 | RW | channeldir |  | 0 | 0 | 0
| 02C |  |  | 32 | 32'h00000000 |  | DOUTCLEAR |  |  | 00000000 | 0
|  | 0 | 31 | 32 | 32'h0 | WO | doutclear |  | 0 | 0 | 0
| 030 |  |  | 32 | 32'h00000000 |  | DOUTSET |  |  | 00000000 | 0
|  | 0 | 31 | 32 | 32'h0 | WO | doutset |  | 0 | 0 | 0
| 040 |  |  | 32 | 32'hffffffff |  | PULLEN |  |  | ffffffff | 4294967295
|  | 0 | 31 | 32 | 32'hffffffff | RW | pullen |  | 4294967295 | ffffffff | 4294967295
| 044 |  |  | 32 | 32'h00000000 |  | PULLTYPE |  |  | 00000000 | 0
|  | 0 | 31 | 32 | 32'h0 | RW | pulltype |  | 0 | 0 | 0
| 050 |  |  | 32 | 32'h00000000 |  | INTREN |  |  | 00000000 | 0
|  | 0 | 31 | 32 | 32'h0 | RW | inten |  | 0 | 0 | 0
| 054 |  |  | 32 | 32'h00000000 |  | INTRMODE0 |  |  | 00000000 | 0
|  | 31 | 31 | 1 | 1'h0 | RO | Reserved |  | 0 | 0 | 0
|  | 28 | 30 | 3 | 3'h0 | RW | ch7intrm |  | 0 | 0 | 0
|  | 27 | 27 | 1 | 1'h0 | RO | Reserved |  | 0 | 0 | 0
|  | 24 | 26 | 3 | 3'h0 | RW | ch6intrm |  | 0 | 0 | 0
|  | 23 | 23 | 1 | 1'h0 | RO | Reserved |  | 0 | 0 | 0
|  | 20 | 22 | 3 | 3'h0 | RW | ch5intrm |  | 0 | 0 | 0
|  | 19 | 19 | 1 | 1'h0 | RO | Reserved |  | 0 | 0 | 0
|  | 16 | 18 | 3 | 3'h0 | RW | ch4intrm |  | 0 | 0 | 0
|  | 15 | 15 | 1 | 1'h0 | RO | Reserved |  | 0 | 0 | 0
|  | 12 | 14 | 3 | 3'h0 | RW | ch3intrm |  | 0 | 0 | 0
|  | 11 | 11 | 1 | 1'h0 | RO | Reserved |  | 0 | 0 | 0
|  | 8 | 10 | 3 | 3'h0 | RW | ch2intrm |  | 0 | 0 | 0
|  | 7 | 7 | 1 | 1'h0 | RO | Reserved |  | 0 | 0 | 0
|  | 4 | 6 | 3 | 3'h0 | RW | ch1intrm |  | 0 | 0 | 0
|  | 3 | 3 | 1 | 1'h0 | RO | Reserved |  | 0 | 0 | 0
|  | 0 | 2 | 3 | 3'h0 | RW | ch0intrm |  | 0 | 0 | 0
| 058 |  |  | 32 | 32'h00000000 |  | INTRMODE1 |  |  | 00000000 | 0
|  | 31 | 31 | 1 | 1'h0 | RO | Reserved |  | 0 | 0 | 0
|  | 28 | 30 | 3 | 3'h0 | RW | ch15intrm |  | 0 | 0 | 0
|  | 27 | 27 | 1 | 1'h0 | RO | Reserved |  | 0 | 0 | 0
|  | 24 | 26 | 3 | 3'h0 | RW | ch14intrm |  | 0 | 0 | 0
|  | 23 | 23 | 1 | 1'h0 | RO | Reserved |  | 0 | 0 | 0
|  | 20 | 22 | 3 | 3'h0 | RW | ch13intrm |  | 0 | 0 | 0
|  | 19 | 19 | 1 | 1'h0 | RO | Reserved |  | 0 | 0 | 0
|  | 16 | 18 | 3 | 3'h0 | RW | ch12intrm |  | 0 | 0 | 0
|  | 15 | 15 | 1 | 1'h0 | RO | Reserved |  | 0 | 0 | 0
|  | 12 | 14 | 3 | 3'h0 | RW | ch11intrm |  | 0 | 0 | 0
|  | 11 | 11 | 1 | 1'h0 | RO | Reserved |  | 0 | 0 | 0
|  | 8 | 10 | 3 | 3'h0 | RW | ch10intrm |  | 0 | 0 | 0
|  | 7 | 7 | 1 | 1'h0 | RO | Reserved |  | 0 | 0 | 0
|  | 4 | 6 | 3 | 3'h0 | RW | ch9intrm |  | 0 | 0 | 0
|  | 3 | 3 | 1 | 1'h0 | RO | Reserved |  | 0 | 0 | 0
|  | 0 | 2 | 3 | 3'h0 | RW | ch8intrm |  | 0 | 0 | 0
| 05C |  |  | 32 | 32'h00000000 |  | INTRMODE2 |  |  | 00000000 | 0
|  | 31 | 31 | 1 | 1'h0 | RO | Reserved |  | 0 | 0 | 0
|  | 28 | 30 | 3 | 3'h0 | RW | ch23intrm |  | 0 | 0 | 0
|  | 27 | 27 | 1 | 1'h0 | RO | Reserved |  | 0 | 0 | 0
|  | 24 | 26 | 3 | 3'h0 | RW | ch22intrm |  | 0 | 0 | 0
|  | 23 | 23 | 1 | 1'h0 | RO | Reserved |  | 0 | 0 | 0
|  | 20 | 22 | 3 | 3'h0 | RW | ch21intrm |  | 0 | 0 | 0
|  | 19 | 19 | 1 | 1'h0 | RO | Reserved |  | 0 | 0 | 0
|  | 16 | 18 | 3 | 3'h0 | RW | ch20intrm |  | 0 | 0 | 0
|  | 15 | 15 | 1 | 1'h0 | RO | Reserved |  | 0 | 0 | 0
|  | 12 | 14 | 3 | 3'h0 | RW | ch19intrm |  | 0 | 0 | 0
|  | 11 | 11 | 1 | 1'h0 | RO | Reserved |  | 0 | 0 | 0
|  | 8 | 10 | 3 | 3'h0 | RW | ch18intrm |  | 0 | 0 | 0
|  | 7 | 7 | 1 | 1'h0 | RO | Reserved |  | 0 | 0 | 0
|  | 4 | 6 | 3 | 3'h0 | RW | ch17intrm |  | 0 | 0 | 0
|  | 3 | 3 | 1 | 1'h0 | RO | Reserved |  | 0 | 0 | 0
|  | 0 | 2 | 3 | 3'h0 | RW | ch16intrm |  | 0 | 0 | 0
| 060 |  |  | 32 | 32'h00000000 |  | INTRMODE3 |  |  | 00000000 | 0
|  | 31 | 31 | 1 | 1'h0 | RO | Reserved |  | 0 | 0 | 0
|  | 28 | 30 | 3 | 3'h0 | RW | ch31intrm |  | 0 | 0 | 0
|  | 27 | 27 | 1 | 1'h0 | RO | Reserved |  | 0 | 0 | 0
|  | 24 | 26 | 3 | 3'h0 | RW | ch30intrm |  | 0 | 0 | 0
|  | 23 | 23 | 1 | 1'h0 | RO | Reserved |  | 0 | 0 | 0
|  | 20 | 22 | 3 | 3'h0 | RW | ch29intrm |  | 0 | 0 | 0
|  | 19 | 19 | 1 | 1'h0 | RO | Reserved |  | 0 | 0 | 0
|  | 16 | 18 | 3 | 3'h0 | RW | ch28intrm |  | 0 | 0 | 0
|  | 15 | 15 | 1 | 1'h0 | RO | Reserved |  | 0 | 0 | 0
|  | 12 | 14 | 3 | 3'h0 | RW | ch27intrm |  | 0 | 0 | 0
|  | 11 | 11 | 1 | 1'h0 | RO | Reserved |  | 0 | 0 | 0
|  | 8 | 10 | 3 | 3'h0 | RW | ch26intrm |  | 0 | 0 | 0
|  | 7 | 7 | 1 | 1'h0 | RO | Reserved |  | 0 | 0 | 0
|  | 4 | 6 | 3 | 3'h0 | RW | ch25intrm |  | 0 | 0 | 0
|  | 3 | 3 | 1 | 1'h0 | RO | Reserved |  | 0 | 0 | 0
|  | 0 | 2 | 3 | 3'h0 | RW | ch24intrm |  | 0 | 0 | 0
| 064 |  |  | 32 | 32'h00000000 |  | INTRSTATUS |  |  | 00000000 | 0
|  | 0 | 31 | 32 | 32'h0 | W1C | intrstatus |  | 0 | 0 | 0
| 070 |  |  | 32 | 32'h00000000 |  | DEBOUNCEEN |  |  | 00000000 | 0
|  | 0 | 31 | 32 | 32'h0 | RW | debounceen |  | 0 | 0 | 0
| 074 |  |  | 32 | 32'h00000000 |  | DEBOUNCECTRL |  |  | 00000000 | 0
|  | 31 | 31 | 1 | 1'h0 | RW | dbclksel |  | 0 | 0 | 0
|  | 8 | 30 | 23 | 23'h0 | RO | Reserved |  | 0 | 0 | 0
|  | 0 | 7 | 8 | 8'h0 | RW | dbprescale |  | 0 | 0 | 0

## SPI
Reserved | Sub-Addr (Hex) | Start Bit | End Bit | Bit Width | Default Value | R/W Property | Register Name | Register Description | Reset Value (Dec) | Reset Value (Hex) | Reset Value (Sum) | Selection ADDRWIDTH
| 000 |  |  | 32 | 32'h02002044 |  | IDREV |  |  | 02002044 | 33562692
|  | 0 | 31 | 32 | 32'h2002044 | RO | id |  | 33562692 | 2002044 | 33562692
| 010 |  |  | 32 | 32'h00020780 |  | TRANSFMT |  |  | 00020780 | 132992
|  | 18 | 31 | 14 | 14'h0 | RO | Reserved |  | 0 | 0 | 0
|  | 16 | 17 | 2 | 2'h2 | RW | addrlen |  | 2 | 2 | 131072
|  | 13 | 15 | 3 | 3'h0 | RO | Reserved |  | 0 | 0 | 0
|  | 8 | 12 | 5 | 5'h7 | RW | datalen |  | 7 | 7 | 1792
|  | 7 | 7 | 1 | 1'h1 | RW | datamerge |  | 1 | 1 | 128
|  | 5 | 6 | 2 | 2'h0 | RO | Reserved |  | 0 | 0 | 0
|  | 4 | 4 | 1 | 1'h0 | RW | mosibidir |  | 0 | 0 | 0
|  | 3 | 3 | 1 | 1'h0 | RW | lsb |  | 0 | 0 | 0
|  | 2 | 2 | 1 | 1'h0 | RW | slvmode |  | 0 | 0 | 0
|  | 1 | 1 | 1 | 1'h0 | RW | cpol |  | 0 | 0 | 0
|  | 0 | 0 | 1 | 1'h0 | RW | cpha |  | 0 | 0 | 0
| 014 |  |  | 32 | 32'h00000101 |  | DIRECTIO |  |  | 00000101 | 257
|  | 25 | 31 | 7 | 7'h0 | RO | Reserved |  | 0 | 0 | 0
|  | 24 | 24 | 1 | 1'h0 | RW | directioen |  | 0 | 0 | 0
|  | 22 | 23 | 2 | 2'h0 | RO | Reserved |  | 0 | 0 | 0
|  | 21 | 21 | 1 | 1'h0 | RW | hold_oe |  | 0 | 0 | 0
|  | 20 | 20 | 1 | 1'h0 | RW | wp_oe |  | 0 | 0 | 0
|  | 19 | 19 | 1 | 1'h0 | RW | miso_oe |  | 0 | 0 | 0
|  | 18 | 18 | 1 | 1'h0 | RW | mosi_oe |  | 0 | 0 | 0
|  | 17 | 17 | 1 | 1'h0 | RW | sclk_oe |  | 0 | 0 | 0
|  | 16 | 16 | 1 | 1'h0 | RW | cs_oe |  | 0 | 0 | 0
|  | 14 | 15 | 2 | 2'h0 | RO | Reserved |  | 0 | 0 | 0
|  | 13 | 13 | 1 | 1'h0 | RW | hold_o |  | 0 | 0 | 0
|  | 12 | 12 | 1 | 1'h0 | RW | wp_o |  | 0 | 0 | 0
|  | 11 | 11 | 1 | 1'h0 | RW | miso_o |  | 0 | 0 | 0
|  | 10 | 10 | 1 | 1'h0 | RW | mosi_o |  | 0 | 0 | 0
|  | 9 | 9 | 1 | 1'h0 | RW | sclk_o |  | 0 | 0 | 0
|  | 8 | 8 | 1 | 1'h1 | RW | cs_o |  | 1 | 1 | 256
|  | 6 | 7 | 2 | 2'h0 | RO | Reserved |  | 0 | 0 | 0
|  | 5 | 5 | 1 | 1'h0 | RO | hold_i |  | 0 | 0 | 0
|  | 4 | 4 | 1 | 1'h0 | RO | wp_i |  | 0 | 0 | 0
|  | 3 | 3 | 1 | 1'h0 | RO | miso_i |  | 0 | 0 | 0
|  | 2 | 2 | 1 | 1'h0 | RO | mosi_i |  | 0 | 0 | 0
|  | 1 | 1 | 1 | 1'h0 | RO | sclk_i |  | 0 | 0 | 0
|  | 0 | 0 | 1 | 1'h1 | RO | cs_i |  | 1 | 1 | 1
| 020 |  |  | 32 | 32'h00000000 |  | TRANSCTRL |  |  | 00000000 | 0
|  | 31 | 31 | 1 | 1'h0 | RO | Reserved |  | 0 | 0 | 0
|  | 30 | 30 | 1 | 1'h0 | RW | cmden |  | 0 | 0 | 0
|  | 29 | 29 | 1 | 1'h0 | RW | addren |  | 0 | 0 | 0
|  | 28 | 28 | 1 | 1'h0 | RW | addrfmt |  | 0 | 0 | 0
|  | 24 | 27 | 4 | 4'h0 | RW | transmode |  | 0 | 0 | 0
|  | 22 | 23 | 2 | 2'h0 | RW | dualquad |  | 0 | 0 | 0
|  | 21 | 21 | 1 | 1'h0 | RW | tokenen |  | 0 | 0 | 0
|  | 12 | 20 | 9 | 9'h0 | RW | wrtrancnt |  | 0 | 0 | 0
|  | 11 | 11 | 1 | 1'h0 | RW | tokenvalue |  | 0 | 0 | 0
|  | 9 | 10 | 2 | 2'h0 | RW | dummycnt |  | 0 | 0 | 0
|  | 0 | 8 | 9 | 9'h0 | RW | rdtrancnt |  | 0 | 0 | 0
| 024 |  |  | 32 | 32'h00000000 |  | CMD |  |  | 00000000 | 0
|  | 8 | 31 | 24 | 24'h0 | RO | Reserved |  | 0 | 0 | 0
|  | 0 | 7 | 8 | 8'h0 | RW | cmd |  | 0 | 0 | 0
| 028 |  |  | 32 | 32'h00000000 |  | ADDR |  |  | 00000000 | 0
|  | 0 | 31 | 32 | 32'h0 | RW | addr |  | 0 | 0 | 0
| 02C |  |  | 32 | 32'h00000000 |  | DATA |  |  | 00000000 | 0
|  | 0 | 31 | 32 | 32'h0 | RO | data |  | 0 | 0 | 0
| 030 |  |  | 32 | 32'h00000000 |  | CTRL |  |  | 00000000 | 0
|  | 21 | 31 | 11 | 11'h0 | RO | Reserved |  | 0 | 0 | 0
|  | 16 | 20 | 5 | 5'h0 | RW | txthres |  | 0 | 0 | 0
|  | 13 | 15 | 3 | 3'h0 | RO | Reserved |  | 0 | 0 | 0
|  | 8 | 12 | 5 | 5'h0 | RW | rxthres |  | 0 | 0 | 0
|  | 5 | 7 | 3 | 3'h0 | RO | Reserved |  | 0 | 0 | 0
|  | 4 | 4 | 1 | 1'h0 | RW | txdmaen |  | 0 | 0 | 0
|  | 3 | 3 | 1 | 1'h0 | RW | rxdmaen |  | 0 | 0 | 0
|  | 2 | 2 | 1 | 1'h0 | RW | txfiforst |  | 0 | 0 | 0
|  | 1 | 1 | 1 | 1'h0 | RW | rxfiforst |  | 0 | 0 | 0
|  | 0 | 0 | 1 | 1'h0 | RW | spirst |  | 0 | 0 | 0
| 034 |  |  | 32 | 32'h00404000 |  | STATUS |  |  | 00404000 | 4210688
|  | 24 | 31 | 8 | 8'h0 | RO | Reserved |  | 0 | 0 | 0
|  | 23 | 23 | 1 | 1'h0 | RO | txfull |  | 0 | 0 | 0
|  | 22 | 22 | 1 | 1'h1 | RO | txempty |  | 1 | 1 | 4194304
|  | 21 | 21 | 1 | 1'h0 | RO | Reserved |  | 0 | 0 | 0
|  | 16 | 20 | 5 | 5'h0 | RO | txnum |  | 0 | 0 | 0
|  | 15 | 15 | 1 | 1'h0 | RO | rxfull |  | 0 | 0 | 0
|  | 14 | 14 | 1 | 1'h1 | RO | rxempty |  | 1 | 1 | 16384
|  | 13 | 13 | 1 | 1'h0 | RO | Reserved |  | 0 | 0 | 0
|  | 8 | 12 | 5 | 5'h0 | RO | rxnum |  | 0 | 0 | 0
|  | 1 | 7 | 7 | 7'h0 | RO | Reserved |  | 0 | 0 | 0
|  | 0 | 0 | 1 | 1'h0 | RO | spiactive |  | 0 | 0 | 0
| 038 |  |  | 32 | 32'h00000000 |  | INTREN |  |  | 00000000 | 0
|  | 6 | 31 | 26 | 26'h0 | RO | Reserved |  | 0 | 0 | 0
|  | 5 | 5 | 1 | 1'h0 | RW | slvcmden |  | 0 | 0 | 0
|  | 4 | 4 | 1 | 1'h0 | RW | endinten |  | 0 | 0 | 0
|  | 3 | 3 | 1 | 1'h0 | RW | txfifointen |  | 0 | 0 | 0
|  | 2 | 2 | 1 | 1'h0 | RW | rxfifointen |  | 0 | 0 | 0
|  | 1 | 1 | 1 | 1'h0 | RW | txfifourinten |  | 0 | 0 | 0
|  | 0 | 0 | 1 | 1'h0 | RW | rxfifoorinten |  | 0 | 0 | 0
| 03C |  |  | 32 | 32'h00000000 |  | INTRST |  |  | 00000000 | 0
|  | 6 | 31 | 26 | 26'h0 | RO | Reserved |  | 0 | 0 | 0
|  | 5 | 5 | 1 | 1'h0 | W1C | slvcmdint |  | 0 | 0 | 0
|  | 4 | 4 | 1 | 1'h0 | W1C | endint |  | 0 | 0 | 0
|  | 3 | 3 | 1 | 1'h0 | W1C | txfifoint |  | 0 | 0 | 0
|  | 2 | 2 | 1 | 1'h0 | W1C | rxfifoint |  | 0 | 0 | 0
|  | 1 | 1 | 1 | 1'h0 | W1C | txfifourint |  | 0 | 0 | 0
|  | 0 | 0 | 1 | 1'h0 | W1C | rxfifoorint |  | 0 | 0 | 0
| 040 |  |  | 32 | 32'h00000201 |  | TIMING |  |  | 00000201 | 513
|  | 14 | 31 | 18 | 18'h0 | RO | Reserved |  | 0 | 0 | 0
|  | 12 | 13 | 2 | 2'h0 | RW | cs2sclk |  | 0 | 0 | 0
|  | 8 | 11 | 4 | 4'h2 | RW | csht |  | 2 | 2 | 512
|  | 0 | 7 | 8 | 8'h1 | RW | sclk_div |  | 1 | 1 | 1
| 050 |  |  | 32 | 32'h00000000 |  | MEMCTRL |  |  | 00000000 | 0
|  | 9 | 31 | 23 | 23'h0 | RO | Reserved |  | 0 | 0 | 0
|  | 8 | 8 | 1 | 1'h0 | RO | memctrlchg |  | 0 | 0 | 0
|  | 4 | 7 | 4 | 4'h0 | RO | Reserved |  | 0 | 0 | 0
|  | 0 | 3 | 4 | 4'h0 | RW | memrdcmd |  | 0 | 0 | 0
| 060 |  |  | 32 | 32'h00000000 |  | SLVST |  |  | 00000000 | 0
|  | 19 | 31 | 13 | 13'h0 | RO | Reserved |  | 0 | 0 | 0
|  | 18 | 18 | 1 | 1'h0 | W1C | underrun |  | 0 | 0 | 0
|  | 17 | 17 | 1 | 1'h0 | W1C | overrun |  | 0 | 0 | 0
|  | 16 | 16 | 1 | 1'h0 | RW | ready |  | 0 | 0 | 0
|  | 0 | 15 | 16 | 16'h0 | RW | usr_status |  | 0 | 0 | 0
| 064 |  |  | 32 | 32'h00000000 |  | SLVDATACNT |  |  | 00000000 | 0
|  | 25 | 31 | 7 | 7'h0 | RO | Reserved |  | 0 | 0 | 0
|  | 16 | 24 | 9 | 9'h0 | RO | wcnt |  | 0 | 0 | 0
|  | 9 | 15 | 7 | 7'h0 | RO | Reserved |  | 0 | 0 | 0
|  | 0 | 8 | 9 | 9'h0 | RO | rcnt |  | 0 | 0 | 0
| 07C |  |  | 32 | 32'h00004822 |  | CONFIG |  |  | 00004822 | 18466
|  | 15 | 31 | 17 | 17'h0 | RO | Reserved |  | 0 | 0 | 0
|  | 14 | 14 | 1 | 1'h1 | RO | slave |  | 1 | 1 | 16384
|  | 13 | 13 | 1 | 1'h0 | RO | eilmmem |  | 0 | 0 | 0
|  | 12 | 12 | 1 | 1'h0 | RO | AHBmem |  | 0 | 0 | 0
|  | 11 | 11 | 1 | 1'h1 | RO | directio |  | 1 | 1 | 2048
|  | 10 | 10 | 1 | 1'h0 | RO | Reserved |  | 0 | 0 | 0
|  | 9 | 9 | 1 | 1'h0 | RO | quadspi |  | 0 | 0 | 0
|  | 8 | 8 | 1 | 1'h0 | RO | dualspi |  | 0 | 0 | 0
|  | 6 | 7 | 2 | 2'h0 | RO | Reserved |  | 0 | 0 | 0
|  | 4 | 5 | 2 | 2'h2 | RO | txfifosize |  | 2 | 2 | 32
|  | 2 | 3 | 2 | 2'h0 | RO | Reserved |  | 0 | 0 | 0
|  | 0 | 1 | 2 | 2'h2 | RO | rxfifosize |  | 2 | 2 | 2

## IR
Address (Hex) | Sub-Addr (Hex) | Start Bit | End Bit | Bit Width | Default Value | R/W Property | Register Name | Register Description | Reset Value (Dec) | Reset Value (Hex) | Reset Value (Sum) | ADDRWIDTH
| 000 |  |  | 32 | 32'h49260a11 |  | IR_CTRL |  |  | 49260a11 | 1227229713
|  | 31 | 31 | 1 | 1'h0 | RW | sw_hw_mode | control ir in software or hardware mode 0: hardware mode 1: software mode | 0 | 0 | 0
|  | 24 | 30 | 7 | 7'h49 | RW | ir_bit_cycle | bit cycle in NEC/9012 tx mode, it represents 0.56ms in bit sending. In RC5 tx mode, it represents 0.9ms, that is half cycle of one bit. | 73 | 49 | 1224736768
|  | 23 | 23 | 1 | 1'h0 | RW | txrx_mode | control tx rx mode 0: rx mode enable 1: tx mode enable | 0 | 0 | 0
|  | 16 | 22 | 7 | 7'h26 | RW | bit_time_2 | in NEC/9012, it represents cycle numbers in transmitting logic 1. | 38 | 26 | 2490368
|  | 15 | 15 | 1 | 1'h0 | RW | tx_repeat_mode | 0: disable tx repeat mode 1: enable tx repeat mode | 0 | 0 | 0
|  | 8 | 14 | 7 | 7'ha | RW | bit_time_1 | in NEC/9012, it represents cycle numbers in transmitting logic 0. in RC5, it represents cycle numbers in transmitting one bit, either logic 0 or logic 1. | 10 | a | 2560
|  | 7 | 7 | 1 | 1'h0 | RW | ir_datacode_verify | 0: disable verify datacode 1: enable verify datacode | 0 | 0 | 0
|  | 6 | 6 | 1 | 1'h0 | RW | ir_usercode_verify | 0: disable verify usercode 1: enable verify usercode | 0 | 0 | 0
|  | 5 | 5 | 1 | 1'h0 | RW | ir_int_verify_en | 0: disable ir interrupt generation by verify 1: enable ir interrupt generation by verify | 0 | 0 | 0
|  | 4 | 4 | 1 | 1'h1 | RW | ir_int_en | 0: disable ir interrupt generation 1: enable ir interrupt generation | 1 | 1 | 16
|  | 3 | 3 | 1 | 1'h0 | RW | ir_end_detect_en | 0: disable ir detect end bit 1: disable ir detect end bit | 0 | 0 | 0
|  | 1 | 2 | 2 | 2'h0 | RW | ir_mode | 0: NEC mode 1: 9012 mode 2: RC5 mode | 0 | 0 | 0
|  | 0 | 0 | 1 | 1'h1 | RW | ir_en | 0: disable ir function 1: enable ir function | 1 | 1 | 1
| 004 |  |  | 32 | 32'h00000002 |  | IR_TX_CONFIG |  |  | 00000002 | 2
|  | 4 | 31 | 28 | 28'h0 | RO | Reserved | not used | 0 | 0 | 0
|  | 3 | 3 | 1 | 1'h0 | W1C | carrier_cnt_clr | write 1 clear carrier counter to 0 | 0 | 0 | 0
|  | 2 | 2 | 1 | 1'h0 | RW | ir_debug_sel | ir debug mux signal sel 0: {ir_ana, ir_ana_decode, ir_datin, ir_datin_dec, rx_cr_dec_dbgout} 1: {1'b0, ir_tx_cst, ir_tx_en_irclk_sync1, ir_tx_en_txclk_sync1, ir_tx_out, ir_tx_out_sync1, ir_tx_carry} | 0 | 0 | 0
|  | 1 | 1 | 1 | 1'h1 | RW | ir_tx_pol | 0: change polarity 1: default | 1 | 1 | 2
|  | 0 | 0 | 1 | 1'h0 | RW | tx_start | in ir hardware mode, write 1 to this bit will start ir transmit, in hardware repeat mode, will start a repeat. In software mode, no need to set this bit. | 0 | 0 | 0
| 008 |  |  | 32 | 32'h1bfdc872 |  | IR_CARRY_CONFIG |  |  | 1bfdc872 | 469616754
|  | 29 | 31 | 3 | 3'h0 | RO | Reserved | not used | 0 | 0 | 0
|  | 28 | 28 | 1 | 1'h1 | RW | ir_rx_in_pol | rx ir in (with carrier) polarity 0: carrier high and idle low 1: carrier low and idle high | 1 | 1 | 268435456
|  | 27 | 27 | 1 | 1'h1 | RW | rx_cr_duty_fix | fix the condition that carrier high level duty-cycle is less than 50%, active high | 1 | 1 | 134217728
|  | 18 | 26 | 9 | 9'hff | RW | rx_cr_hi_th | limit the maximux received carrier high count number of ir clk cycles | 255 | ff | 66846720
|  | 9 | 17 | 9 | 9'he4 | RW | ir_carry_high | config numbers of ir clk cycles of high carry | 228 | e4 | 116736
|  | 0 | 8 | 9 | 9'h72 | RW | ir_carry_low | config numbers of ir clk cycles of low carry | 114 | 72 | 114
| 00C |  |  | 32 | 32'h81e3f0ff |  | IR_TIME_1 |  |  | 81e3f0ff | 2179199231
|  | 31 | 31 | 1 | 1'h1 | RW | ir_rx_pol | rx ir out(after carrier decode) polarity 0: carrier high and idle low 1: carrier low and idle high | 1 | 1 | 2147483648
|  | 30 | 30 | 1 | 1'h0 | RW | rx_cr_en | rx carrier decode mode enable 0: disable, bypass rx ir_in to rx ir_out 1: enable, decode carrier and output decoded data | 0 | 0 | 0
|  | 21 | 29 | 9 | 9'hf | RW | rx_cr_det_th | the threshold of clk_tx_ir cycles to judge a valid carrrier is detected | 15 | f | 31457280
|  | 12 | 20 | 9 | 9'h3f | RW | rx_cr_los_th | the threshold of clk_tx_ir cycles to judge carrier phase is finished | 63 | 3f | 258048
|  | 0 | 11 | 12 | 12'hff | RW | ir_time_s1 | 9ms high time in NEC/9012 tx mode, it represents cycle numbers in state s1. in RC5 tx mode, it represents cycle numbers sending a bit, either logic 0 or logic 1, in state s1, s2 and toggle | 255 | ff | 255
| 010 |  |  | 32 | 32'h0000813f |  | IR_TIME_2 |  |  | 0000813f | 33087
|  | 27 | 31 | 5 | 5'h0 | RO | Reserved | not used | 0 | 0 | 0
|  | 26 | 26 | 1 | 1'h0 | W1P | rx_cr_start | cnt calculate start | 0 | 0 | 0
|  | 16 | 25 | 10 | 10'h0 | RO | carrier_divid | rx carrier freq divid by ir_tx_clk | 0 | 0 | 0
|  | 12 | 15 | 4 | 4'h8 | RW | rx_cr_exp | 2^rx_cr_exp | 8 | 8 | 32768
|  | 0 | 11 | 12 | 12'h13f | RW | ir_time_s2 | 2.25ms low time | 319 | 13f | 319
| 014 |  |  | 32 | 32'h0000019f |  | IR_TIME_3 |  |  | 0000019f | 415
|  | 12 | 31 | 20 | 20'h0 | RO | Reserved | not used | 0 | 0 | 0
|  | 0 | 11 | 12 | 12'h19f | RW | ir_time_s3 | 4.5ms low time in NEC/9012 tx mode, it represents cycle numbers in state s2. | 415 | 19f | 415
| 018 |  |  | 32 | 32'h000001bf |  | IR_TIME_4 |  |  | 000001bf | 447
|  | 12 | 31 | 20 | 20'h0 | RO | Reserved | not used | 0 | 0 | 0
|  | 0 | 11 | 12 | 12'h1bf | RW | ir_time_s4 | s3 max value | 447 | 1bf | 447
| 01C |  |  | 32 | 32'h00000c7f |  | IR_TIME_5 |  |  | 00000c7f | 3199
|  | 12 | 31 | 20 | 20'h0 | RO | Reserved | not used | 0 | 0 | 0
|  | 0 | 11 | 12 | 12'hc7f | RW | ir_time_s5 | one frame time | 3199 | c7f | 3199
| 020 |  |  | 32 | 32'h00000000 |  | IR_RX_CODE |  |  | 00000000 | 0
|  | 16 | 31 | 16 | 16'h0 | RO | ir_rx_datacode | ir rx data code (command) | 0 | 0 | 0
|  | 0 | 15 | 16 | 16'h0 | RO | ir_rx_usercode | ir rx user code (address) | 0 | 0 | 0
| 024 |  |  | 32 | 32'h00000000 |  | IR_TX_CODE |  |  | 00000000 | 0
|  | 16 | 31 | 16 | 16'h0 | RW | ir_tx_datacode | ir tx data code (command) | 0 | 0 | 0
|  | 0 | 15 | 16 | 16'h0 | RW | ir_tx_usercode | ir tx user code (address) | 0 | 0 | 0
| 028 |  |  | 32 | 32'h00001040 |  | IR_FSM |  |  | 00001040 | 4160
|  | 22 | 31 | 10 | 10'h0 | RO | Reserved | not used | 0 | 0 | 0
|  | 21 | 21 | 1 | 1'h0 | RO | ir_rx_fifo_wrclr_done | set rx_fifo_wr_clr will sync rx_fifo_wrclr signal to ir clk domain, when wrclr signal done, sync back to pclk domain, and this field will be set. | 0 | 0 | 0
|  | 20 | 20 | 1 | 1'h0 | RO | ir_tx_fifo_rdclr_done | set rx_fifo_rd_clr will sync tx_fifo_rdclr signal to ir clk domain, when rdclr signal done, sync back to pclk domain, and this field will be set. | 0 | 0 | 0
|  | 19 | 19 | 1 | 1'h0 | RO | ir_rx_dma_done | indicate if rx dma transfer is done | 0 | 0 | 0
|  | 18 | 18 | 1 | 1'h0 | RO | ir_tx_dma_done | indicate if tx dma transfer is done | 0 | 0 | 0
|  | 14 | 17 | 4 | 4'h0 | RO | ir_rx_fifo_usedw | indicate write fifo used data | 0 | 0 | 0
|  | 13 | 13 | 1 | 1'h0 | RO | ir_rx_fifo_full | indicate if write fifo is full | 0 | 0 | 0
|  | 12 | 12 | 1 | 1'h1 | RO | ir_rx_fifo_empty | indicate if write fifo is empty | 1 | 1 | 4096
|  | 8 | 11 | 4 | 4'h0 | RO | ir_tx_fifo_usedw | indicate read fifo used data | 0 | 0 | 0
|  | 7 | 7 | 1 | 1'h0 | RO | ir_tx_fifo_full | indicate if read fifo is full | 0 | 0 | 0
|  | 6 | 6 | 1 | 1'h1 | RO | ir_tx_fifo_empty | indicate if read fifo is empty | 1 | 1 | 64
|  | 5 | 5 | 1 | 1'h0 | RO | ir_tx_repeat | indicate if ir in hardware transmit repeat mode | 0 | 0 | 0
|  | 4 | 4 | 1 | 1'h0 | RO | ir_transmit_ok | indicate if ir transmit is ok | 0 | 0 | 0
|  | 3 | 3 | 1 | 1'h0 | RO | ir_repeat | indicate if ir in hardware receive mode | 0 | 0 | 0
|  | 2 | 2 | 1 | 1'h0 | RO | ir_datacode_verify | indicate if datacode is verified | 0 | 0 | 0
|  | 1 | 1 | 1 | 1'h0 | RO | ir_usercode_verify | indicate if usercode is verified | 0 | 0 | 0
|  | 0 | 0 | 1 | 1'h0 | RO | ir_received_ok | indicate if ir receive is ok | 0 | 0 | 0
| 02C |  |  | 32 | 32'h00000000 |  | IR_TX_FIFO |  |  | 00000000 | 0
|  | 16 | 31 | 16 | 16'h0 | RO | Reserved | not used | 0 | 0 | 0
|  | 15 | 15 | 1 | 1'h0 | WO | txdata_hi_lo | tx_data_len * ir_clock_cycle = actual data length | 0 | 0 | 0
|  | 0 | 14 | 15 | 15'h0 | WO | tx_data_len | tx_data_len * ir_clock_cycle = actual data length | 0 | 0 | 0
| 030 |  |  | 32 | 32'h00000000 |  | IR_RX_FIFO |  |  | 00000000 | 0
|  | 16 | 31 | 16 | 16'h0 | RO | Reserved | not used | 0 | 0 | 0
|  | 15 | 15 | 1 | 1'h0 | RO | rxdata_hi_lo | indicate high or low of receive trans | 0 | 0 | 0
|  | 0 | 14 | 15 | 15'h0 | RO | rx_data_len | rx_data_len * ir_clock_cycle = actual data length | 0 | 0 | 0
| 034 |  |  | 32 | 32'h00000220 |  | IR_DMA_CONFIG |  |  | 00000220 | 544
|  | 10 | 31 | 22 | 22'h0 | RO | Reserved | not used | 0 | 0 | 0
|  | 6 | 9 | 4 | 4'h8 | RW | rx_dma_thres_sel | dma requst trigger condition, dma req will be triggered when fifo_usedw >= thres_sel | 8 | 8 | 512
|  | 2 | 5 | 4 | 4'h8 | RW | tx_dma_thres_sel | dma requst trigger condition, dma req will be triggered when (8- fifo_usedw) >= thres_sel | 8 | 8 | 32
|  | 1 | 1 | 1 | 1'h0 | RW | rx_dma_enable | 0: disable dma receive mode 1: enable dma receive mode | 0 | 0 | 0
|  | 0 | 0 | 1 | 1'h0 | RW | tx_dma_enable | 0: disable dma transfer mode 1: enable dma transfer mode | 0 | 0 | 0
| 038 |  |  | 32 | 32'h00000000 |  | IR_FIFO_CONFIG |  |  | 00000000 | 0
|  | 4 | 31 | 28 | 28'h0 | RO | Reserved | not used | 0 | 0 | 0
|  | 3 | 3 | 1 | 1'h0 | W1S | rx_fifo_wr_clr | set 1 to clear rx fifo wr pointer | 0 | 0 | 0
|  | 2 | 2 | 1 | 1'h0 | W1S | rx_fifo_rd_clr | set 1 to clear rx fifo rd pointer | 0 | 0 | 0
|  | 1 | 1 | 1 | 1'h0 | W1S | tx_fifo_wr_clr | set 1 to clear tx fifo wr pointer | 0 | 0 | 0
|  | 0 | 0 | 1 | 1'h0 | W1S | tx_fifo_rd_clr | set 1 to clear tx fifo rd pointer | 0 | 0 | 0
| 03C |  |  | 32 | 32'h00000000 |  | IR_CLEAR_STATUS |  |  | 00000000 | 0
|  | 7 | 31 | 25 | 25'h0 | RO | Reserved | not used | 0 | 0 | 0
|  | 6 | 6 | 1 | 1'h0 | W1S | ir_int_clr | set 1 to clear ir interrupt | 0 | 0 | 0
|  | 5 | 5 | 1 | 1'h0 | W1S | ir_rx_dma_done_clr | set 1 to clear rx_dma_done | 0 | 0 | 0
|  | 4 | 4 | 1 | 1'h0 | W1S | ir_tx_dma_done_clr | set 1 to clear tx_dma_done | 0 | 0 | 0
|  | 3 | 3 | 1 | 1'h0 | W1S | ir_tx_repeat_clr | set 1 to clear tx repeat status | 0 | 0 | 0
|  | 2 | 2 | 1 | 1'h0 | W1S | ir_transmit_ok_clr | set 1 to clear transmit ok status | 0 | 0 | 0
|  | 1 | 1 | 1 | 1'h0 | W1S | ir_repeat_clr | set 1 to clear rx repeat status | 0 | 0 | 0
|  | 0 | 0 | 1 | 1'h0 | W1S | ir_received_ok_clr | set 1 to clear receive ok status | 0 | 0 | 0
| 040 |  |  | 32 | 32'h00000500 |  | IR_IDLE_THRES |  |  | 00000500 | 1280
|  | 15 | 31 | 17 | 17'h0 | RO | Reserved | not used | 0 | 0 | 0
|  | 0 | 14 | 15 | 15'h500 | RW | thres | config this threshold to identify the cycles of idle/end state during software transmitting or receiving | 1280 | 500 | 1280
| 044 |  |  | 32 | 32'h00000800 |  | IR_ANA |  |  | 00000800 | 2048
|  | 13 | 31 | 19 | 19'h0 | RO | Reserved | not used | 0 | 0 | 0
|  | 12 | 12 | 1 | 1'h0 | RW | ir_ana_tx_test_en | test enable active high | 0 | 0 | 0
|  | 10 | 11 | 2 | 2'h2 | RW | ir_integrator_vref_sel | IR INTEGRATOR VREF SELECT: 00 0.91*VDD 01 0.86*VDD 10 0.83*VDD (default) 11 0.80*VDD | 2 | 2 | 2048
|  | 9 | 9 | 1 | 1'h0 | RW | ir_rx_sel | RX select | 0 | 0 | 0
|  | 7 | 8 | 2 | 2'h0 | RW | ir_tx_current_sel | IBP_TX: 00 60uA;(default) 01 72uA; 10 84uA; 11 96uA. | 0 | 0 | 0
|  | 6 | 6 | 1 | 1'h0 | RW | ir_ana_cr_dec_en |  | 0 | 0 | 0
|  | 5 | 5 | 1 | 1'h0 | RW | ir_ana_in_en |  | 0 | 0 | 0
|  | 4 | 4 | 1 | 1'h0 | RW | ir_ana_out_en |  | 0 | 0 | 0
|  | 0 | 3 | 4 | 4'h0 | RW | ir_ana_trim |  | 0 | 0 | 0

## I2C
Reserved | Sub-Addr (Hex) | Start Bit | End Bit | Bit Width | Default Value | R/W Property | Register Name | Register Description | Reset Value (Dec) | Reset Value (Hex) | Reset Value (Sum) | Selection ADDRWIDTH | Regfile Prefix
| 000 |  |  | 32 | 32'h02021011 |  | IDREV |  |  | 02021011 | 33689617 | 12
|  | 12 | 31 | 20 | 20'h2021 | RO | ID | ID number | 8225 | 2021 | 33689600
|  | 4 | 11 | 8 | 8'h1 | RO | RevMajor | Major revision number | 1 | 1 | 16
|  | 0 | 3 | 4 | 4'h1 | RO | RevMinor | Minor revision number | 1 | 1 | 1
| 010 |  |  | 32 | 32'h00000003 |  | CFG |  |  | 00000003 | 3
|  | 2 | 31 | 30 | 30'h0 | RO | Reserved | Not used | 0 | 0 | 0
|  | 0 | 1 | 2 | 2'h3 | RO | FIFOSIZE | FIFO size | 3 | 3 | 3
| 014 |  |  | 32 | 32'h00000000 |  | INTEN |  |  | 00000000 | 0
|  | 10 | 31 | 22 | 22'h0 | RO | Reserved | Not used | 0 | 0 | 0
|  | 9 | 9 | 1 | 1'h0 | RW | CMPL | Set to enable the Completion Interrupt. Master: interrupts when a transaction is issued from this master and completed without losing the bus arbitration. Slave: interrupts when a transaction addressing the controller is completed. | 0 | 0 | 0
|  | 8 | 8 | 1 | 1'h0 | RW | ByteRecv | Set to enable the Byte Receive Interrupt. Interrupts when a byte of data is received Auto-ACK will be disabled if this interrupt is enabled, that is, the software needs to ACK/NACK the received byte manually. | 0 | 0 | 0
|  | 7 | 7 | 1 | 1'h0 | RW | ByteTrans | Set to enable the Byte Transmit Interrupt. Interrupts when a byte of data is transmitted. | 0 | 0 | 0
|  | 6 | 6 | 1 | 1'h0 | RW | Start | Set to enable the STOP Condition Interrupt. Interrupts when a STOP condition is detected. | 0 | 0 | 0
|  | 5 | 5 | 1 | 1'h0 | RW | Stop | Set to enable the STOP Condition Interrupt. Interrupts when a STOP condition is detected. | 0 | 0 | 0
|  | 4 | 4 | 1 | 1'h0 | RW | ArbLos | Set to enable the Arbitration Lose Interrupt. Master: interrupts when the controller loses the bus arbitration Slave: not available in this mode | 0 | 0 | 0
|  | 3 | 3 | 1 | 1'h0 | RW | AddrHit | Set to enable the Address Hit Interrupt. Master: interrupts when the addressed slave returned an ACK. Slave: interrupts when the controller is addressed. | 0 | 0 | 0
|  | 2 | 2 | 1 | 1'h0 | RW | FIFOHALF | Set to enable the FIFO Half Interrupt. Receiver: Interrupts when the FIFO is half-full Transmitter: Interrupts when the FIFO is half-empty This interrupt depends on the transaction direction; don’t enable this interrupt unless the transfer direction is determined, otherwise unintended interrupts may be triggered. | 0 | 0 | 0
|  | 1 | 1 | 1 | 1'h0 | RW | FIFOFULL | Set to enable the FIFO Full Interrupt. Interrupts when the FIFO is full. | 0 | 0 | 0
|  | 0 | 0 | 1 | 1'h0 | RW | FIFOEMPTY | Set to enable the FIFO Empty Interrupt. Interrupts when the FIFO is empty. | 0 | 0 | 0
| 018 |  |  | 32 | 32'h00006001 |  | STATUS |  |  | 00006001 | 24577
|  | 15 | 31 | 17 | 17'h0 | RO | Reserved | Not used | 0 | 0 | 0
|  | 14 | 14 | 1 | 1'h1 | RO | LineSDA | Indicates the current status of the SDA line on the bus. 1: High 0: Low | 1 | 1 | 16384
|  | 13 | 13 | 1 | 1'h1 | RO | LineSCL | Indicates the current status of the SCL line on the bus. 1: High 0: Low | 1 | 1 | 8192
|  | 12 | 12 | 1 | 1'h0 | RO | GenCall | Indicates that the address of the current transaction is a general call address. This status is only valid in slave mode. 1: General call 0: Not general call | 0 | 0 | 0
|  | 11 | 11 | 1 | 1'h0 | RO | BusBusy | Indicates that the bus is busy. The bus is busy when a START condition is on bus and it ends when a STOP condition is seen on bus. 1: Busy 0: Not busy | 0 | 0 | 0
|  | 10 | 10 | 1 | 1'h0 | RO | ACK | Indicates the type of the last received/transmitted acknowledgement bit. 1: ACK 0: NACK | 0 | 0 | 0
|  | 9 | 9 | 1 | 1'h0 | W1C | CMPL | Transaction Completion Master: Indicates that a transaction has been issued from this master and completed without losing the bus arbitration. Slave: Indicates that a transaction addressing the controller has been completed. This status bit must be cleared to receive the next transaction; otherwise, the next incoming transaction will be blocked. | 0 | 0 | 0
|  | 8 | 8 | 1 | 1'h0 | W1C | ByteRevc | Indicates that a byte of data has been received. | 0 | 0 | 0
|  | 7 | 7 | 1 | 1'h0 | W1C | ByteTrans | Indicates that a byte of data has been transmitted. | 0 | 0 | 0
|  | 6 | 6 | 1 | 1'h0 | W1C | Start | Indicates that a START Condition or a repeated START condition has been transmitted/received. | 0 | 0 | 0
|  | 5 | 5 | 1 | 1'h0 | W1C | Stop | Indicates that a STOP Condition has been transmitted/received. | 0 | 0 | 0
|  | 4 | 4 | 1 | 1'h0 | W1C | ArbLos | Indicates that the controller has lost the bus arbitration (master mode only). | 0 | 0 | 0
|  | 3 | 3 | 1 | 1'h0 | W1C | AddrHit | Master: indicates that a slave has responded to the transaction. Slave: indicates that a transaction is targeting the controller (including the General Call). | 0 | 0 | 0
|  | 2 | 2 | 1 | 1'h0 | RO | FIFOHALF | Transmitter: Indicates that the FIFO is half-full. Receiver: Indicates that the FIFO is half-empty. | 0 | 0 | 0
|  | 1 | 1 | 1 | 1'h0 | RO | FIFOFULL | Indicates that the FIFO is full. | 0 | 0 | 0
|  | 0 | 0 | 1 | 1'h1 | RO | FIFO_EMPTY | Indicates that the FIFO is empty. | 1 | 1 | 1
| 01C |  |  | 32 | 32'h00000000 |  | ADDR |  |  | 00000000 | 0
|  | 10 | 31 | 22 | 22'h0 | RO | Reserved | Not used | 0 | 0 | 0
|  | 0 | 9 | 10 | 10'h0 | RW | ADDR | The slave address. For 7-bit addressing mode, the most significant 3 bits are ignored and only the least-significant 7 bits of Addr are valid. | 0 | 0 | 0
| 020 |  |  | 32 | 32'h00000000 |  | DATA |  |  | 00000000 | 0
|  | 8 | 31 | 24 | 24'h0 | RO | Reserved | Not used | 0 | 0 | 0
|  | 0 | 7 | 8 | 8'h0 | RW | Data | Write this register to put one byte of data to the FIFO. Read this register to get one byte of data from the FIFO. | 0 | 0 | 0
| 024 |  |  | 32 | 32'h00001e00 |  | CTRL |  |  | 00001e00 | 7680
|  | 13 | 31 | 19 | 19'h0 | RO | Reserved | Not used | 0 | 0 | 0
|  | 12 | 12 | 1 | 1'h1 | RW | Phase_start | Enable this bit to send a START condition at the beginning of transaction. Master mode only. | 1 | 1 | 4096
|  | 11 | 11 | 1 | 1'h1 | RW | Phase_addr | Enable this bit to send the address after START condition. Master mode only. | 1 | 1 | 2048
|  | 10 | 10 | 1 | 1'h1 | RW | Phase_data | Enable this bit to send the data after Address phase. Master mode only. | 1 | 1 | 1024
|  | 9 | 9 | 1 | 1'h1 | RW | Phase_stop | Enable this bit to send a STOP condition at the end of a transaction. Master mode only. | 1 | 1 | 512
|  | 8 | 8 | 1 | 1'h0 | RW | Dir | Transaction direction Master: Set this bit to determine the direction for the next transaction. 0: Transmitter 1: Receiver Slave: The direction of the last received transaction. 0: Receiver 1: Transmitter | 0 | 0 | 0
|  | 0 | 7 | 8 | 8'h0 | RW | DataCnt | Data counts in bytes. Master: The number of bytes to transmit/receive. 0 means 256 bytes. DataCnt will be decreased by one for each byte transmitted/received. Slave: the meaning of DataCnt depends on the DMA mode: If DMA is not enabled, DataCnt is the number of bytes transmitted/received from the bus master. It is reset to 0 when the controller is addressed and then increased by one for each byte of data transmitted/received. If DMA is enabled, DataCnt is the number of bytes to transmit/receive. It will not be reset to 0 when the slave is addressed and it will be decreased by one for each byte of data transmitted/received. | 0 | 0 | 0
| 028 |  |  | 32 | 32'h00000000 |  | CMD |  |  | 00000000 | 0
|  | 3 | 31 | 29 | 29'h0 | RO | Reserved | Not used | 0 | 0 | 0
|  | 0 | 2 | 3 | 3'h0 | RW | CMD | Write this register with the following values to perform the corresponding actions: 0x0: no action 0x1: issue a data transaction (Master only) 0x2: respond with an ACK to the received byte 0x3: respond with a NACK to the received byte 0x4: clear the FIFO Only bit 0 can be read. | 0 | 0 | 0
| 02C |  |  | 32 | 32'h05252100 |  | SETUP |  |  | 05252100 | 86319360
|  | 29 | 31 | 3 | 3'h0 | RO | Reserved | Not used | 0 | 0 | 0
|  | 24 | 28 | 5 | 5'h5 | RW | T_SUDAT | T_SUDAT defines the data setup time before releasing the SCL. Setup time = (4 + T_SP + T_SUDAT) * tpclk tpclk = PCLK period | 5 | 5 | 83886080
|  | 21 | 23 | 3 | 3'h1 | RW | T_SP | T_SP defines the pulse width of spikes that must be suppressed by the input filter. Pulse width = T_SP * tpclk | 1 | 1 | 2097152
|  | 16 | 20 | 5 | 5'h5 | RW | T_HDDAT | T_SUDAT defines the data hold time after SCL goes LOW Hold time = (4 + T_SP + T_HDDAT) * tpclk | 5 | 5 | 327680
|  | 14 | 15 | 2 | 2'h0 | RO | Reserved |  | 0 | 0 | 0
|  | 13 | 13 | 1 | 1'h1 | RW | T_SCLRatio | The LOW period of the generated SCL clock is defined by the combination of T_SCLRatio and T_SCLHi values. When T_SCLRatio = 0, the LOW period is equal to HIGH period. When T_SCLRatio = 1, the LOW period is roughly two times of HIGH period. SCL LOW period = (4 + T_SP + T_SCLHi * ratio) * tpclk 1: ratio = 2 0: ratio = 1 This field is only valid when the controller is in the master mode. | 1 | 1 | 8192
|  | 4 | 12 | 9 | 9'h10 | RW | T_SCLHi | The HIGH period of generated SCL clock is defined by T_SCLHi. SCL HIGH period = (4 + T_SP + T_SCLHi) * tpclk*(PRE_DIV+1) The T_SCLHi value must be greater than T_SP and T_HDDAT values. This field is only valid when the controller is in the master mode. | 16 | 10 | 256
|  | 3 | 3 | 1 | 1'h0 | RW | DMAEN | Enable the direct memory access mode data transfer. 1: Enable 0: Disable | 0 | 0 | 0
|  | 2 | 2 | 1 | 1'h0 | RW | Master | Configure this device as a master or a slave. 1: Master mode 0: Slave mode | 0 | 0 | 0
|  | 1 | 1 | 1 | 1'h0 | RW | Addressing | I2C addressing mode: 1: 10-bit addressing mode 0: 7-bit addressing mode | 0 | 0 | 0
|  | 0 | 0 | 1 | 1'h0 | RW | IICEN | Enable the ATCIIC100 I2C controller. 1: Enable 0: Disable | 0 | 0 | 0
| 030 |  |  | 32 | 32'h00000000 |  | PRE_DIVIDER |  |  | 00000000 | 0
|  | 5 | 31 | 27 | 27'h0 | RO | Reserved | Not used | 0 | 0 | 0
|  | 0 | 4 | 5 | 5'h0 | RW | PRE_DIV | The pre_divider clock cnt for T_SCLHi | 0 | 0 | 0

## KEYSENSE
Reserved | Sub-Addr (Hex) | Start Bit | End Bit | Bit Width | Default Value | R/W Property | Register Name | Register Description | Reset Value (Dec) | Reset Value (Hex) | Reset Value (Sum) | Selection ADDRWIDTH | Regfile Prefix
| 000 |  |  | 32 | 32'h00000000 |  | KS_CFG |  |  | 00000000 | 0 | 12
|  | 3 | 31 | 29 | 29'h0 | RO | Reserved | Not used | 0 | 0 | 0
|  | 2 | 2 | 1 | 1'h0 | RW | ks_dbg_en | keysense debug output enable, active high | 0 | 0 | 0
|  | 1 | 1 | 1 | 1'h0 | RW | ks_dbg_sel | keysense debug output select: dbg_datin0 = {ks_cnt[6:0], ks_adc_trig_intr_trg, ks_adc_trig, ks_wakeup_intr_trg, ks_wakeup, keyin_detect_sync, keyin_detect, cfg_ks_en, ks_rstn, ks_clk}; dbg_datin1 = {ks_cnt[15:5], ks_adc_trig, ks_wakeup, keyin_detect, cfg_ks_en, ks_clk}; | 0 | 0 | 0
|  | 0 | 0 | 1 | 1'h0 | RW | ks_en | keysense enable, active high | 0 | 0 | 0
| 004 |  |  | 32 | 32'h00000000 |  | KS_STAT |  |  | 00000000 | 0
|  | 16 | 31 | 16 | 16'h0 | ROI | ks_cnt | ks counter output, only used for debug purpose | 0 | 0 | 0
|  | 6 | 15 | 10 | 10'h0 | RO | Reserved | Not used | 0 | 0 | 0
|  | 5 | 5 | 1 | 1'h0 | ROI | ks_adc_trig_intr_trg | keysense adc trigger interrupt source, only used for debug purpose | 0 | 0 | 0
|  | 4 | 4 | 1 | 1'h0 | ROI | ks_adc_trig | keysense trigger to GPADC, only used for debug purpose | 0 | 0 | 0
|  | 3 | 3 | 1 | 1'h0 | ROI | ks_wakeup_intr_trg | keysense wakeup interrupt source, only used for debug purpose | 0 | 0 | 0
|  | 2 | 2 | 1 | 1'h0 | ROI | ks_wakeup | keysense wakeup, only used for debug purpose | 0 | 0 | 0
|  | 1 | 1 | 1 | 1'h0 | ROI | keyin_detect_sync | keyin detect signal synced to ks_clk domain, only used for debug purpose | 0 | 0 | 0
|  | 0 | 0 | 1 | 1'h0 | ROI | keyin_detect | keyin detect signal from analog SARADC, only used for debug purpose | 0 | 0 | 0
| 008 |  |  | 32 | 32'h00400020 |  | KS_THD |  |  | 00400020 | 4194336
|  | 16 | 31 | 16 | 16'h40 | RW | ks_thd_adc_trig | adc trigger counter threshold, in the unit of ks_clk(32KHz clock) cycles | 64 | 40 | 4194304
|  | 0 | 15 | 16 | 16'h20 | RW | ks_thd_wakeup | wakeup counter threshold, in the unit of ks_clk(32KHz clock) cycles | 32 | 20 | 32
| 00C |  |  | 32 | 32'h0000000f |  | KS_IMR |  |  | 0000000f | 15
|  | 4 | 31 | 28 | 28'h0 | RO | Reserved |  | 0 | 0 | 0
|  | 3 | 3 | 1 | 1'h1 | RW | ks_press_imr | 1 : disable interrrupt source; 0: enable interrupt source | 1 | 1 | 8
|  | 2 | 2 | 1 | 1'h1 | RW | ks_release_imr | 1 : disable interrrupt source; 0: enable interrupt source | 1 | 1 | 4
|  | 1 | 1 | 1 | 1'h1 | RW | ks_adc_trig_imr | 1 : disable interrrupt source; 0: enable interrupt source | 1 | 1 | 2
|  | 0 | 0 | 1 | 1'h1 | RW | ks_wakeup_imr | 1 : disable interrrupt source; 0: enable interrupt source | 1 | 1 | 1
| 010 |  |  | 32 | 32'h00000000 |  | KS_ICR |  |  | 00000000 | 0
|  | 4 | 31 | 28 | 28'h0 | RO | Reserved |  | 0 | 0 | 0
|  | 3 | 3 | 1 | 1'h0 | W1C | ks_press_icr | write 1 to generate a pulse to clear interrupt status | 0 | 0 | 0
|  | 2 | 2 | 1 | 1'h0 | W1C | ks_release_icr | write 1 to generate a pulse to clear interrupt status | 0 | 0 | 0
|  | 1 | 1 | 1 | 1'h0 | W1C | ks_adc_trig_icr | write 1 to generate a pulse to clear interrupt status | 0 | 0 | 0
|  | 0 | 0 | 1 | 1'h0 | W1C | ks_wakeup_icr | write 1 to generate a pulse to clear interrupt status | 0 | 0 | 0
| 014 |  |  | 32 | 32'h00000000 |  | KS_IRSR |  |  | 00000000 | 0
|  | 4 | 31 | 28 | 28'h0 | RO | Reserved |  | 0 | 0 | 0
|  | 3 | 3 | 1 | 1'h0 | ROI | ks_press_irsr | raw status of interrupt source | 0 | 0 | 0
|  | 2 | 2 | 1 | 1'h0 | ROI | ks_release_irsr | raw status of interrupt source | 0 | 0 | 0
|  | 1 | 1 | 1 | 1'h0 | ROI | ks_adc_trig_irsr | raw status of interrupt source | 0 | 0 | 0
|  | 0 | 0 | 1 | 1'h0 | ROI | ks_wakeup_irsr | raw status of interrupt source | 0 | 0 | 0
| 018 |  |  | 32 | 32'h00000000 |  | KS_ISR |  |  | 00000000 | 0
|  | 4 | 31 | 28 | 28'h0 | RO | Reserved |  | 0 | 0 | 0
|  | 3 | 3 | 1 | 1'h0 | ROI | ks_press_isr | status of interrupt source after mask | 0 | 0 | 0
|  | 2 | 2 | 1 | 1'h0 | ROI | ks_release_isr | status of interrupt source after mask | 0 | 0 | 0
|  | 1 | 1 | 1 | 1'h0 | ROI | ks_adc_trig_isr | status of interrupt source after mask | 0 | 0 | 0
|  | 0 | 0 | 1 | 1'h0 | ROI | ks_wakeup_isr | status of interrupt source after mask | 0 | 0 | 0

## QDEC
Reserved | Sub-Addr (Hex) | Start Bit | End Bit | Bit Width | Default Value | R/W Property | Register Name | Register Description | Reset Value (Dec) | Reset Value (Hex) | Reset Value (Sum) | Selection ADDRWIDTH | Regfile Prefix
| 000 |  |  | 32 | 32'h00000010 |  | QDEC_REV_ID |  |  | 00000010 | 16 | 12 | ANA
|  | 8 | 31 | 24 | 24'h0 | RW | reserved |  | 0 | 0 | 0
|  | 4 | 7 | 4 | 4'h1 | RW | major_rev_id | Major Revision ID | 1 | 1 | 16
|  | 0 | 3 | 4 | 4'h0 | RW | minor_rev_id | Minor Revision ID | 0 | 0 | 0
| 004 |  |  | 32 | 32'h00008888 |  | QDEC_CTRL0 |  |  | 00008888 | 34952
|  | 29 | 31 | 3 | 3'h0 | RO | reserved |  | 0 | 0 | 0
|  | 28 | 28 | 1 | 1'h0 | W1P | z_clr_cnt | clear z counter | 0 | 0 | 0
|  | 27 | 27 | 1 | 1'h0 | W1P | y_clr_cnt | clear y counter | 0 | 0 | 0
|  | 26 | 26 | 1 | 1'h0 | W1P | x_clr_cnt | clear x counter | 0 | 0 | 0
|  | 25 | 25 | 1 | 1'h0 | W1P | clk_div_ld_en | internal clock divider load enable | 0 | 0 | 0
|  | 24 | 24 | 1 | 1'h0 | W1P | debounce_clk_div_ld_en | De-bounce clock divider load enable | 0 | 0 | 0
|  | 20 | 23 | 4 | 4'h0 | RW | clk_div | Internal clock divider. The divider equal to 2^debouce_clk_div | 0 | 0 | 0
|  | 16 | 19 | 4 | 4'h0 | RW | debounce_clk_div | De-bounce clock divider. The divider equal to 2^debouce_clk_div | 0 | 0 | 0
|  | 15 | 15 | 1 | 1'h1 | RW | debounce_en | De-bounce enable | 1 | 1 | 32768
|  | 14 | 14 | 1 | 1'h0 | RW | z_timer_en | set the couter of Z_QDEC as a timer. | 0 | 0 | 0
|  | 13 | 13 | 1 | 1'h0 | RW | y_timer_en | set the couter of Y_QDEC as a timer. | 0 | 0 | 0
|  | 12 | 12 | 1 | 1'h0 | RW | x_timer_en | set the couter of X_QDEC as a timer. | 0 | 0 | 0
|  | 10 | 11 | 2 | 2'h2 | RW | z_mode | Z axes count mode. 2'h0:: X1 mode 2'h1:: X2 mode 2'h2:: X4 mode 2'h3:: X4 mode | 2 | 2 | 2048
|  | 9 | 9 | 1 | 1'h0 | RW | z_swap_en | Z axes A/B Phase swap enable | 0 | 0 | 0
|  | 8 | 8 | 1 | 1'h0 | RW | z_en | Z axes enable | 0 | 0 | 0
|  | 6 | 7 | 2 | 2'h2 | RW | y_mode | Y axes count mode. 2'h0:: X1 mode 2'h1:: X2 mode 2'h2:: X4 mode 2'h3:: X4 mode | 2 | 2 | 128
|  | 5 | 5 | 1 | 1'h0 | RW | y_swap_en | Y axes A/B Phase swap enable | 0 | 0 | 0
|  | 4 | 4 | 1 | 1'h0 | RW | y_en | Y axes enable | 0 | 0 | 0
|  | 2 | 3 | 2 | 2'h2 | RW | x_mode | X axes count mode. 2'h0:: X1 mode 2'h1:: X2 mode 2'h2:: X4 mode 2'h3:: X4 mode | 2 | 2 | 8
|  | 1 | 1 | 1 | 1'h0 | RW | x_swap_en | X axes A/B Phase swap enable | 0 | 0 | 0
|  | 0 | 0 | 1 | 1'h0 | RW | x_en | X axes enable | 0 | 0 | 0
| 008 |  |  | 32 | 32'h00020202 |  | QDEC_CTRL1 |  |  | 00020202 | 131586
|  | 24 | 31 | 8 | 8'h0 | RO | reserved |  | 0 | 0 | 0
|  | 16 | 23 | 8 | 8'h2 | RW | z_event_th | Threshold of z event number to generate x event interrupt | 2 | 2 | 131072
|  | 8 | 15 | 8 | 8'h2 | RW | y_event_th | Threshold of y event number to generate x event interrupt | 2 | 2 | 512
|  | 0 | 7 | 8 | 8'h2 | RW | x_event_th | Threshold of x event number to generate x event interrupt | 2 | 2 | 2
| 00C |  |  | 32 | 32'h00000000 |  | QDEC_X_POS_CNT |  |  | 00000000 | 0
|  | 16 | 31 | 16 | 16'h0 | RO | reserved |  | 0 | 0 | 0
|  | 0 | 15 | 16 | 16'h0 | RO | x_pos_cnt | Signed position value of x axes event. Keep zero when x axes is disabled. | 0 | 0 | 0
| 010 |  |  | 32 | 32'h00000000 |  | QDEC_Y_POS_CNT |  |  | 00000000 | 0
|  | 16 | 31 | 16 | 16'h0 | RO | reserved |  | 0 | 0 | 0
|  | 0 | 15 | 16 | 16'h0 | RO | y_pos_cnt | Signed position value of y axes event. Keep zero when y axes is disabled. | 0 | 0 | 0
| 014 |  |  | 32 | 32'h00000000 |  | QDEC_Z_POS_CNT |  |  | 00000000 | 0
|  | 16 | 31 | 16 | 16'h0 | RO | reserved |  | 0 | 0 | 0
|  | 0 | 15 | 16 | 16'h0 | RO | z_pos_cnt | Signed position value of z axes event. Keep zero when z axes is disabled. | 0 | 0 | 0
| 018 |  |  | 32 | 32'h00000000 |  | QDEC_ISR |  |  | 00000000 | 0
|  | 9 | 31 | 23 | 23'h0 | RO | reserved |  | 0 | 0 | 0
|  | 8 | 8 | 1 | 1'h0 | RO | isr_z_pos_cnt_event | Status of Z position counter event interrupt | 0 | 0 | 0
|  | 7 | 7 | 1 | 1'h0 | RO | isr_z_pos_cnt_uf | Status of Z position counter underflow interrupt | 0 | 0 | 0
|  | 6 | 6 | 1 | 1'h0 | RO | isr_z_pos_cnt_of | Status of Z position counter overflow interrupt | 0 | 0 | 0
|  | 5 | 5 | 1 | 1'h0 | RO | isr_y_pos_cnt_event | Status of Y position counter event interrupt | 0 | 0 | 0
|  | 4 | 4 | 1 | 1'h0 | RO | isr_y_pos_cnt_uf | Status of Y position counter underflow interrupt | 0 | 0 | 0
|  | 3 | 3 | 1 | 1'h0 | RO | isr_y_pos_cnt_of | Status of Y position counter overflow interrupt | 0 | 0 | 0
|  | 2 | 2 | 1 | 1'h0 | RO | isr_x_pos_cnt_event | Status of X position counter event interrupt | 0 | 0 | 0
|  | 1 | 1 | 1 | 1'h0 | RO | isr_x_pos_cnt_uf | Status of X position counter underflow interrupt | 0 | 0 | 0
|  | 0 | 0 | 1 | 1'h0 | RO | isr_x_pos_cnt_of | Status of X position counter overflow interrupt | 0 | 0 | 0
| 01C |  |  | 32 | 32'h00000000 |  | QDEC_IMR |  |  | 00000000 | 0
|  | 9 | 31 | 23 | 23'h0 | RO | reserved |  | 0 | 0 | 0
|  | 8 | 8 | 1 | 1'h0 | RW | imr_z_pos_cnt_event | Mask of Z position counter event interrupt | 0 | 0 | 0
|  | 7 | 7 | 1 | 1'h0 | RW | imr_z_pos_cnt_uf | Mask of Z position counter underflow interrupt | 0 | 0 | 0
|  | 6 | 6 | 1 | 1'h0 | RW | imr_z_pos_cnt_of | Mask of Z position counter overflow interrupt | 0 | 0 | 0
|  | 5 | 5 | 1 | 1'h0 | RW | imr_y_pos_cnt_event | Mask of Y position counter event interrupt | 0 | 0 | 0
|  | 4 | 4 | 1 | 1'h0 | RW | imr_y_pos_cnt_uf | Mask of Y position counter underflow interrupt | 0 | 0 | 0
|  | 3 | 3 | 1 | 1'h0 | RW | imr_y_pos_cnt_of | Mask of Y position counter overflow interrupt | 0 | 0 | 0
|  | 2 | 2 | 1 | 1'h0 | RW | imr_x_pos_cnt_event | Mask of X position counter event interrupt | 0 | 0 | 0
|  | 1 | 1 | 1 | 1'h0 | RW | imr_x_pos_cnt_uf | Mask of X position counter underflow interrupt | 0 | 0 | 0
|  | 0 | 0 | 1 | 1'h0 | RW | imr_x_pos_cnt_of | Mask of X position counter overflow interrupt | 0 | 0 | 0
| 020 |  |  | 32 | 32'h00000000 |  | QDEC_IRSR |  |  | 00000000 | 0
|  | 9 | 31 | 23 | 23'h0 | RO | reserved |  | 0 | 0 | 0
|  | 8 | 8 | 1 | 1'h0 | RO | irsr_z_pos_cnt_event | Raw Status of Z position counter event interrupt | 0 | 0 | 0
|  | 7 | 7 | 1 | 1'h0 | RO | irsr_z_pos_cnt_uf | Raw Status of Z position counter underflow interrupt | 0 | 0 | 0
|  | 6 | 6 | 1 | 1'h0 | RO | irsr_z_pos_cnt_of | Raw Status of Z position counter overflow interrupt | 0 | 0 | 0
|  | 5 | 5 | 1 | 1'h0 | RO | irsr_y_pos_cnt_event | Raw Status of Y position counter event interrupt | 0 | 0 | 0
|  | 4 | 4 | 1 | 1'h0 | RO | irsr_y_pos_cnt_uf | Raw Status of Y position counter underflow interrupt | 0 | 0 | 0
|  | 3 | 3 | 1 | 1'h0 | RO | irsr_y_pos_cnt_of | Raw Status of Y position counter overflow interrupt | 0 | 0 | 0
|  | 2 | 2 | 1 | 1'h0 | RO | irsr_x_pos_cnt_event | Raw Status of X position counter event interrupt | 0 | 0 | 0
|  | 1 | 1 | 1 | 1'h0 | RO | irsr_x_pos_cnt_uf | Raw Status of X position counter underflow interrupt | 0 | 0 | 0
|  | 0 | 0 | 1 | 1'h0 | RO | irsr_x_pos_cnt_of | Raw Status of X position counter overflow interrupt | 0 | 0 | 0
| 024 |  |  | 32 | 32'h00000000 |  | DEC_ICR |  |  | 00000000 | 0
|  | 9 | 31 | 23 | 23'h0 | RO | reserved |  | 0 | 0 | 0
|  | 8 | 8 | 1 | 1'h0 | W1P | icr_z_pos_cnt_event | Clearance of Z position counter event interrupt | 0 | 0 | 0
|  | 7 | 7 | 1 | 1'h0 | W1P | icr_z_pos_cnt_uf | Clearance of Z position counter underflow interrupt | 0 | 0 | 0
|  | 6 | 6 | 1 | 1'h0 | W1P | icr_z_pos_cnt_of | Clearance of Z position counter overflow interrupt | 0 | 0 | 0
|  | 5 | 5 | 1 | 1'h0 | W1P | icr_y_pos_cnt_event | Clearance of Y position counter event interrupt | 0 | 0 | 0
|  | 4 | 4 | 1 | 1'h0 | W1P | icr_y_pos_cnt_uf | Clearance of Y position counter underflow interrupt | 0 | 0 | 0
|  | 3 | 3 | 1 | 1'h0 | W1P | icr_y_pos_cnt_of | Clearance of Y position counter overflow interrupt | 0 | 0 | 0
|  | 2 | 2 | 1 | 1'h0 | W1P | icr_x_pos_cnt_event | Clearance of X position counter event interrupt | 0 | 0 | 0
|  | 1 | 1 | 1 | 1'h0 | W1P | icr_x_pos_cnt_uf | Clearance of X position counter underflow interrupt | 0 | 0 | 0
|  | 0 | 0 | 1 | 1'h0 | W1P | icr_x_pos_cnt_of | Clearance of X position counter overflow interrupt | 0 | 0 | 0

## AON_TIMER
Reserved | Sub-Addr (Hex) | Start Bit | End Bit | Bit Width | Default Value | R/W Property | Register Name | Register Description | Reset Value (Dec) | Reset Value (Hex) | Reset Value (Sum) | Selection ADDRWIDTH | Regfile Prefix
| 000 |  |  | 32 | 32'h08000000 |  | OSTIMER_CTRL |  |  | 08000000 | 134217728 | 12 | aon_timer
|  | 31 | 31 | 1 | 1'h0 | RO | reserved |  | 0 | 0 | 0
|  | 30 | 30 | 1 | 1'h0 | W1S | loader | Write '1' to this bit will load the initial value to OS timer. | 0 | 0 | 0
|  | 29 | 29 | 1 | 1'h0 | RW | wrap_mode | Write '1' to this bit will set OS timer to wrap mode. When read, get the information if OS timer is in wrap mode. In wrap mode ,when the conuter down count to zero ,the value will load 24'hFFFFFF 1:: wrap_mode: indicates OS timer in wrap mode. 0:: noraml_mode: indicates OS timer not in wrap mode. | 0 | 0 | 0
|  | 28 | 28 | 1 | 1'h0 | RW | repeat_mode | Write '1' to this bit will set OS timer to repeat mode. When read, get the information if OS timer is in repeat mode. 1:: repeat_mode: indicates OS timer in repeat mode. 0:: normal_mode: indicates OS timer not in repeat mode. | 0 | 0 | 0
|  | 27 | 27 | 1 | 1'h1 | RW | clk_enable | 0: disable ostimer clk | 1 | 1 | 134217728
|  | 26 | 26 | 1 | 1'h0 | W1C | loaded | Read this bit will get the information if OS timer interruption clear operation is finished or not. '1' indicates OS timer interruption clear operation is on going. '0' indicates no OS timer interruption clear operation is on going. | 0 | 0 | 0
|  | 25 | 25 | 1 | 1'h0 | RO | enabled | Read this bit will get the information if OS timer is really enabled or not. This bit will change only after the next front of 16 KHz system clock. '1' indicates OS timer enabled. '0' indicates OS timer not enabled. | 0 | 0 | 0
|  | 24 | 24 | 1 | 1'h0 | RW | enable | Write '1' to this bit will enable OS timer. When read, the value is what we have written to this bit, it changes immediately after been written. | 0 | 0 | 0
|  | 0 | 23 | 24 | 24'h0 | RW | loadval | Value loaded to OS timer. | 0 | 0 | 0
| 004 |  |  | 32 | 32'h00ffffff |  | OSTIMER_CURVAL |  |  | 00ffffff | 16777215
|  | 0 | 31 | 32 | 32'hffffff | RO | curval | Current value of OS timer. The value is 24 bits and the first 8 bits are sign extension of the most important bit. A negative value indicates that the timer has wraped. | 16777215 | ffffff | 16777215
| 008 |  |  | 32 | 32'h00000000 |  | AON_WDTTIMER_CTRL |  |  | 00000000 | 0
|  | 9 | 31 | 23 | 23'h0 | RO | reserved | Not used | 0 | 0 | 0
|  | 8 | 8 | 1 | 1'h0 | RO | load_protected | When 1, load bit is protected by hardware and can't be writen. | 0 | 0 | 0
|  | 7 | 7 | 1 | 1'h0 | RO | stop_protected | When 1, stop bit is protected by hardware and can't be writen. | 0 | 0 | 0
|  | 6 | 6 | 1 | 1'h0 | RO | start_protected | When 1, start bit is protected by hardware and can't be writen. | 0 | 0 | 0
|  | 5 | 5 | 1 | 1'h0 | RO | wdenabled | Read this bit will get the information if watchdog timer is really enabled or not. This bit will change only after the next front of 32 KHz system clock. '1' indicates watchdog timer is enabled, if current watchdog timer value reaches 0, the system will be reseted. '0' indicates watchdog timer is not enabled. | 0 | 0 | 0
|  | 4 | 4 | 1 | 1'h0 | W1S | reload | Write '1' to this bit will load wdtimer_loadval value to watchdog timer. Use this bit to implement the watchog keep alive. | 0 | 0 | 0
|  | 3 | 3 | 1 | 1'h0 | RW | wdt_mode | 0: generate wakeup/reset while all zero after an uncleared int 1: generate only reset when all zero | 0 | 0 | 0
|  | 2 | 2 | 1 | 1'h0 | W1S | stop | Write '1' to this bit will stop watchdog timer. | 0 | 0 | 0
|  | 1 | 1 | 1 | 1'h0 | RW | wdt_int_mask | 0:disable wdt int to irq output 1:enable wdt int to irq output | 0 | 0 | 0
|  | 0 | 0 | 1 | 1'h0 | W1S | start | Write '1' to this bit will enable watchdog timer and Load it with wdtimer_loadval. | 0 | 0 | 0
| 00C |  |  | 32 | 32'h0 |  | STOP_PROTECT |  |  | 0 | 0
|  | 1 | 31 | 31 | 31'h0 | RO | Reserved | Not used | 0 | 0 | 0
|  | 0 | 0 | 1 | 1'h0 | RW | stop_lock | When lock is 1, writing stop bit won't take effect. Write [31:0] with 0xDEADFACE to set lock Write [31:0] with 0xBABEBEEF to release lock | 0 | 0 | 0
| 010 |  |  | 32 | 32'h0 |  | OTHER_PROTECT |  |  | 0 | 0
|  | 1 | 31 | 31 | 31'h0 | RO | Reserved | Not used | 0 | 0 | 0
|  | 0 | 0 | 1 | 1'h0 | RW | start_load_lock | When lock is 1, writing start or load bit wont take effect. Write [31:0] with 0xbadbee01 to set lock Write [31:0] with 0xbadbee00 to release lock1: reset generated in mode1 could reset pmu ctrl. | 0 | 0 | 0
| 014 |  |  | 32 | 32'h0 |  | RESET_PMU_EN |  |  | 0 | 0
|  | 1 | 31 | 31 | 31'h0 | RO | Reserved | Not used | 0 | 0 | 0
|  | 0 | 0 | 1 | 1'h0 | RW | wdt_reset_pmu_en | 1: reset generated in mode1 could reset pmu ctrl. 0: reset generated in mode1 could only reset dbb Write [31:0] with 0x5856E201 to set lock Write [31:0] with 0x5856e200 to release lock | 0 | 0 | 0
| 018 |  |  | 32 | 32'h00ffffff |  | AONWDTTIMER_LOADVAL |  |  | 00ffffff | 16777215
|  | 24 | 31 | 8 | 8'h0 | RO | Reserved | Not used | 0 | 0 | 0
|  | 0 | 23 | 24 | 24'hffffff | RW | loadval | Load value of normal watchdog timer. Number of 32kHz Clock before Reset. | 16777215 | ffffff | 16777215
| 01c |  |  | 32 | 32'h00000000 |  | AON_TIMER_IRQ_MASK |  |  | 00000000 | 0
|  | 1 | 31 | 31 | 31'h0 | RO | Reserved | Not used | 0 | 0 | 0
|  | 0 | 0 | 1 | 1'h0 | RW | ostimer_mask | Set mask for OS timer IRQ. 0:Disable timer IRQ 1:Enable timer IRQ | 0 | 0 | 0
| 020 |  |  | 32 | 32'h00000000 |  | AON_TIMER_IRQ_CLR |  |  | 00000000 | 0
|  | 2 | 31 | 30 | 30'h0 | RO | Reserved | Not used | 0 | 0 | 0
|  | 1 | 1 | 1 | 1'h0 | W1C | aonwdt_clr | Clear AON WDT wakeup. | 0 | 0 | 0
|  | 0 | 0 | 1 | 1'h0 | W1C | ostimer_clr | Clear OS Timer IRQ. | 0 | 0 | 0
| 024 |  |  | 32 | 32'h00000000 |  | AON_TIMER_IRQ_CAUSE |  |  | 00000000 | 0
|  | 19 | 31 | 13 | 13'h0 | RO | reserved | Not used | 0 | 0 | 0
|  | 18 | 18 | 1 | 1'h0 | RO | wdt_reset_ocurred | wdt reset generated | 0 | 0 | 0
|  | 17 | 17 | 1 | 1'h0 | RO | wdt_wakeup_status | wdt interrupt generated | 0 | 0 | 0
|  | 16 | 16 | 1 | 1'h0 | RO | ostimer_status | OS Timer wake up status. | 0 | 0 | 0
|  | 1 | 15 | 15 | 15'h0 | RO | reserved |  | 0 | 0 | 0
|  | 0 | 0 | 1 | 1'h0 | RO | irq_cause | IRQ is generate irq_cause=(timer_wakeup_sync & ostimer_mask) ¦ (wdt_wakeup_status & wdt_int_enable) ; | 0 | 0 | 0

## FLASH_CACHE_CTRL
Reserved | Sub-Addr (Hex) | Start Bit | End Bit | Bit Width | Default Value | R/W Property | Register Name | Register Description | Reset Value (Dec) | Reset Value (Hex) | Reset Value (Sum) | Selection ADDRWIDTH
| 000 |  |  | 32 | 32'h00000040 |  | CCR |  |  | 00000040 | 64 | 12
|  | 7 | 31 | 25 | 25'h0 | RO | reserved |  | 0 | 0 | 0
|  | 6 | 6 | 1 | 1'h1 | RW | statistic_en |  | 1 | 1 | 64
|  | 5 | 5 | 1 | 1'h0 | RW | set_prefetch |  | 0 | 0 | 0
|  | 4 | 4 | 1 | 1'h0 | RW | set_man_inv |  | 0 | 0 | 0
|  | 3 | 3 | 1 | 1'h0 | RW | set_man_pow |  | 0 | 0 | 0
|  | 2 | 2 | 1 | 1'h0 | RW | pow_req |  | 0 | 0 | 0
|  | 1 | 1 | 1 | 1'h0 | RW | inv_req |  | 0 | 0 | 0
|  | 0 | 0 | 1 | 1'h0 | RW | en |  | 0 | 0 | 0
| 004 |  |  | 32 | 32'h00000000 |  | SR |  |  | 00000000 | 0 | 12
|  | 5 | 31 | 27 | 27'h0 | RO | reserved |  | 0 | 0 | 0
|  | 4 | 4 | 1 | 1'h0 | RO | pow_stat |  | 0 | 0 | 0
|  | 3 | 3 | 1 | 1'h0 | RO | reserved |  | 0 | 0 | 0
|  | 2 | 2 | 1 | 1'h0 | RO | inv_stat |  | 0 | 0 | 0
|  | 0 | 1 | 2 | 2'h0 | RO | cs |  | 0 | 0 | 0
| 008 |  |  | 32 | 32'h00000000 |  | IRQMASK |  |  | 00000000 | 0 | 12
|  | 2 | 31 | 30 | 30'h0 | RO | reserved |  | 0 | 0 | 0
|  | 1 | 1 | 1 | 1'h0 | RW | man_inv_err |  | 0 | 0 | 0
|  | 0 | 0 | 1 | 1'h0 | RW | pow_err |  | 0 | 0 | 0
| 00C |  |  | 32 | 32'h00000000 |  | IRQSTAT |  |  | 00000000 | 0 | 12
|  | 2 | 31 | 30 | 30'h0 | RO | reserved |  | 0 | 0 | 0
|  | 1 | 1 | 1 | 1'h0 | RW | man_inv_err |  | 0 | 0 | 0
|  | 0 | 0 | 1 | 1'h0 | RW | pow_err |  | 0 | 0 | 0
| 010 |  |  | 32 | 32'h00003996 |  | HWPARAMS |  |  | 00003996 | 14742 | 12
|  | 14 | 31 | 18 | 18'h0 | RO | reserved |  | 0 | 0 | 0
|  | 13 | 13 | 1 | 1'h1 | RO | gen_stat_logic |  | 1 | 1 | 8192
|  | 12 | 12 | 1 | 1'h1 | RO | reset_all_regs |  | 1 | 1 | 4096
|  | 10 | 11 | 2 | 2'h2 | RO | cache_way |  | 2 | 2 | 2048
|  | 5 | 9 | 5 | 5'hc | RO | cw |  | 12 | c | 384
|  | 0 | 4 | 5 | 5'h16 | RO | aw |  | 22 | 16 | 22
| 014 |  |  | 32 | 32'h00000000 |  | CSHR |  |  | 00000000 | 0 | 12
|  | 0 | 31 | 32 | 32'h0 | RW | cshr |  | 0 | 0 | 0
| 018 |  |  | 32 | 32'h00000000 |  | CSMR |  |  | 00000000 | 0 | 12
|  | 0 | 31 | 32 | 32'h0 | RW | csmr |  | 0 | 0 | 0

## FLASHC
Reserved | Sub-Addr (Hex) | Start Bit | End Bit | Bit Width | Default Value | R/W Property | Register Name | Register Description | Reset Value (Dec) | Reset Value (Hex) | Reset Value (Sum) | Selection ADDRWIDTH | Regfile Prefix
| 000 |  |  | 32 | 32'h02002044 |  | IDREV |  |  | 02002044 | 33562692
|  | 12 | 31 | 20 | 20'h2002 | RO | id |  | 8194 | 2002 | 33562624
|  | 4 | 11 | 8 | 8'h4 | RO | revmajor |  | 4 | 4 | 64
|  | 0 | 3 | 4 | 4'h4 | RO | revminor |  | 4 | 4 | 4
| 010 |  |  | 32 | 32'h00020780 |  | TRANSFMT |  |  | 00020780 | 132992
|  | 31 | 31 | 1 | 1'h0 | RW | fast_md | 0: mode0/mode2 slow mode, the frequency ratio of spi_clk and SCLK should be larger than 6 1: mode0/mode2 fast mode, the freqency ration of spi_clk and SCLK should be larger than 2 | 0 | 0 | 0
|  | 18 | 30 | 13 | 13'h0 | RO | Reserved |  | 0 | 0 | 0
|  | 16 | 17 | 2 | 2'h2 | RW | addrlen |  | 2 | 2 | 131072
|  | 13 | 15 | 3 | 3'h0 | RO | Reserved |  | 0 | 0 | 0
|  | 8 | 12 | 5 | 5'h7 | RW | datalen |  | 7 | 7 | 1792
|  | 7 | 7 | 1 | 1'h1 | RW | datamerge |  | 1 | 1 | 128
|  | 5 | 6 | 2 | 2'h0 | RO | Reserved |  | 0 | 0 | 0
|  | 4 | 4 | 1 | 1'h0 | RW | mosibidir |  | 0 | 0 | 0
|  | 3 | 3 | 1 | 1'h0 | RW | lsb |  | 0 | 0 | 0
|  | 2 | 2 | 1 | 1'h0 | RW | slvmode |  | 0 | 0 | 0
|  | 1 | 1 | 1 | 1'h0 | RW | cpol |  | 0 | 0 | 0
|  | 0 | 0 | 1 | 1'h0 | RW | cpha |  | 0 | 0 | 0
| 014 |  |  | 32 | 32'h0000313d |  | DIRECTIO |  |  | 0000313d | 12605
|  | 25 | 31 | 7 | 7'h0 | RO | Reserved |  | 0 | 0 | 0
|  | 24 | 24 | 1 | 1'h0 | RW | directioen |  | 0 | 0 | 0
|  | 22 | 23 | 2 | 2'h0 | RO | Reserved |  | 0 | 0 | 0
|  | 21 | 21 | 1 | 1'h0 | RW | hold_oe |  | 0 | 0 | 0
|  | 20 | 20 | 1 | 1'h0 | RW | wp_oe |  | 0 | 0 | 0
|  | 19 | 19 | 1 | 1'h0 | RW | miso_oe |  | 0 | 0 | 0
|  | 18 | 18 | 1 | 1'h0 | RW | mosi_oe |  | 0 | 0 | 0
|  | 17 | 17 | 1 | 1'h0 | RW | sclk_oe |  | 0 | 0 | 0
|  | 16 | 16 | 1 | 1'h0 | RW | cs_oe |  | 0 | 0 | 0
|  | 14 | 15 | 2 | 2'h0 | RO | Reserved |  | 0 | 0 | 0
|  | 13 | 13 | 1 | 1'h1 | RW | hold_o |  | 1 | 1 | 8192
|  | 12 | 12 | 1 | 1'h1 | RW | wp_o |  | 1 | 1 | 4096
|  | 11 | 11 | 1 | 1'h0 | RW | miso_o |  | 0 | 0 | 0
|  | 10 | 10 | 1 | 1'h0 | RW | mosi_o |  | 0 | 0 | 0
|  | 9 | 9 | 1 | 1'h0 | RW | sclk_o |  | 0 | 0 | 0
|  | 8 | 8 | 1 | 1'h1 | RW | cs_o |  | 1 | 1 | 256
|  | 6 | 7 | 2 | 2'h0 | RO | Reserved |  | 0 | 0 | 0
|  | 5 | 5 | 1 | 1'h1 | RO | hold_i |  | 1 | 1 | 32
|  | 4 | 4 | 1 | 1'h1 | RO | wp_i |  | 1 | 1 | 16
|  | 3 | 3 | 1 | 1'h1 | RO | miso_i |  | 1 | 1 | 8
|  | 2 | 2 | 1 | 1'h1 | RO | mosi_i |  | 1 | 1 | 4
|  | 1 | 1 | 1 | 1'h0 | RO | sclk_i |  | 0 | 0 | 0
|  | 0 | 0 | 1 | 1'h1 | RO | cs_i |  | 1 | 1 | 1
| 020 |  |  | 32 | 32'h00000000 |  | TRANSCTRL |  |  | 00000000 | 0
|  | 31 | 31 | 1 | 1'h0 | RO | Reserved |  | 0 | 0 | 0
|  | 30 | 30 | 1 | 1'h0 | RW | cmden |  | 0 | 0 | 0
|  | 29 | 29 | 1 | 1'h0 | RW | addren |  | 0 | 0 | 0
|  | 28 | 28 | 1 | 1'h0 | RW | addrfmt |  | 0 | 0 | 0
|  | 24 | 27 | 4 | 4'h0 | RW | transmode |  | 0 | 0 | 0
|  | 22 | 23 | 2 | 2'h0 | RW | dualquad |  | 0 | 0 | 0
|  | 21 | 21 | 1 | 1'h0 | RW | tokenen |  | 0 | 0 | 0
|  | 12 | 20 | 9 | 9'h0 | RW | wrtrancnt |  | 0 | 0 | 0
|  | 11 | 11 | 1 | 1'h0 | RW | tokenvalue |  | 0 | 0 | 0
|  | 9 | 10 | 2 | 2'h0 | RW | dummycnt |  | 0 | 0 | 0
|  | 0 | 8 | 9 | 9'h0 | RW | rdtrancnt |  | 0 | 0 | 0
| 024 |  |  | 32 | 32'h00000000 |  | CMD |  |  | 00000000 | 0
|  | 8 | 31 | 24 | 24'h0 | RO | Reserved |  | 0 | 0 | 0
|  | 0 | 7 | 8 | 8'h0 | RW | cmd |  | 0 | 0 | 0
| 028 |  |  | 32 | 32'h00000000 |  | ADDR |  |  | 00000000 | 0
|  | 0 | 31 | 32 | 32'h0 | RW | addr |  | 0 | 0 | 0
| 02C |  |  | 32 | 32'h00000000 |  | DATA |  |  | 00000000 | 0
|  | 0 | 31 | 32 | 32'h0 | RW | data |  | 0 | 0 | 0
| 030 |  |  | 32 | 32'h00000000 |  | CTRL |  |  | 00000000 | 0
|  | 21 | 31 | 11 | 11'h0 | RO | Reserved |  | 0 | 0 | 0
|  | 16 | 20 | 5 | 5'h0 | RW | txthres |  | 0 | 0 | 0
|  | 13 | 15 | 3 | 3'h0 | RO | Reserved |  | 0 | 0 | 0
|  | 8 | 12 | 5 | 5'h0 | RW | rxthres |  | 0 | 0 | 0
|  | 5 | 7 | 3 | 3'h0 | RO | Reserved |  | 0 | 0 | 0
|  | 4 | 4 | 1 | 1'h0 | RW | txdmaen |  | 0 | 0 | 0
|  | 3 | 3 | 1 | 1'h0 | RW | rxdmaen |  | 0 | 0 | 0
|  | 2 | 2 | 1 | 1'h0 | RW | txfiforst |  | 0 | 0 | 0
|  | 1 | 1 | 1 | 1'h0 | RW | rxfiforst |  | 0 | 0 | 0
|  | 0 | 0 | 1 | 1'h0 | RW | spirst |  | 0 | 0 | 0
| 034 |  |  | 32 | 32'h00404000 |  | STATUS |  |  | 00404000 | 4210688
|  | 24 | 31 | 8 | 8'h0 | RO | Reserved |  | 0 | 0 | 0
|  | 23 | 23 | 1 | 1'h0 | RO | txfull |  | 0 | 0 | 0
|  | 22 | 22 | 1 | 1'h1 | RO | txempty |  | 1 | 1 | 4194304
|  | 21 | 21 | 1 | 1'h0 | RO | Reserved |  | 0 | 0 | 0
|  | 16 | 20 | 5 | 5'h0 | RO | txnum |  | 0 | 0 | 0
|  | 15 | 15 | 1 | 1'h0 | RO | rxfull |  | 0 | 0 | 0
|  | 14 | 14 | 1 | 1'h1 | RO | rxempty |  | 1 | 1 | 16384
|  | 13 | 13 | 1 | 1'h0 | RO | Reserved |  | 0 | 0 | 0
|  | 8 | 12 | 5 | 5'h0 | RO | rxnum |  | 0 | 0 | 0
|  | 1 | 7 | 7 | 7'h0 | RO | Reserved |  | 0 | 0 | 0
|  | 0 | 0 | 1 | 1'h0 | RO | spiactive |  | 0 | 0 | 0
| 038 |  |  | 32 | 32'h00000000 |  | INTREN |  |  | 00000000 | 0
|  | 6 | 31 | 26 | 26'h0 | RO | Reserved |  | 0 | 0 | 0
|  | 5 | 5 | 1 | 1'h0 | RW | slvcmden |  | 0 | 0 | 0
|  | 4 | 4 | 1 | 1'h0 | RW | endinten |  | 0 | 0 | 0
|  | 3 | 3 | 1 | 1'h0 | RW | txfifointen |  | 0 | 0 | 0
|  | 2 | 2 | 1 | 1'h0 | RW | rxfifointen |  | 0 | 0 | 0
|  | 1 | 1 | 1 | 1'h0 | RW | txfifourinten |  | 0 | 0 | 0
|  | 0 | 0 | 1 | 1'h0 | RW | rxfifoorinten |  | 0 | 0 | 0
| 03C |  |  | 32 | 32'h00000000 |  | INTRST |  |  | 00000000 | 0
|  | 6 | 31 | 26 | 26'h0 | RO | Reserved |  | 0 | 0 | 0
|  | 5 | 5 | 1 | 1'h0 | W1C | slvcmdint |  | 0 | 0 | 0
|  | 4 | 4 | 1 | 1'h0 | W1C | endint |  | 0 | 0 | 0
|  | 3 | 3 | 1 | 1'h0 | W1C | txfifoint |  | 0 | 0 | 0
|  | 2 | 2 | 1 | 1'h0 | W1C | rxfifoint |  | 0 | 0 | 0
|  | 1 | 1 | 1 | 1'h0 | W1C | txfifourint |  | 0 | 0 | 0
|  | 0 | 0 | 1 | 1'h0 | W1C | rxfifoorint |  | 0 | 0 | 0
| 040 |  |  | 32 | 32'h00000201 |  | TIMING |  |  | 00000201 | 513
|  | 14 | 31 | 18 | 18'h0 | RO | Reserved |  | 0 | 0 | 0
|  | 12 | 13 | 2 | 2'h0 | RW | cs2sclk |  | 0 | 0 | 0
|  | 8 | 11 | 4 | 4'h2 | RW | csht |  | 2 | 2 | 512
|  | 0 | 7 | 8 | 8'h1 | RW | sclk_div |  | 1 | 1 | 1
| 050 |  |  | 32 | 32'h00000000 |  | MEMCTRL |  |  | 00000000 | 0
|  | 9 | 31 | 23 | 23'h0 | RO | Reserved |  | 0 | 0 | 0
|  | 8 | 8 | 1 | 1'h0 | RO | memctrlchg |  | 0 | 0 | 0
|  | 4 | 7 | 4 | 4'h0 | RO | Reserved |  | 0 | 0 | 0
|  | 0 | 3 | 4 | 4'h0 | RW | memrdcmd |  | 0 | 0 | 0
| 060 |  |  | 32 | 32'h00000000 |  | SLVST |  |  | 00000000 | 0
|  | 19 | 31 | 13 | 13'h0 | RO | Reserved |  | 0 | 0 | 0
|  | 18 | 18 | 1 | 1'h0 | W1C | underrun |  | 0 | 0 | 0
|  | 17 | 17 | 1 | 1'h0 | W1C | overrun |  | 0 | 0 | 0
|  | 16 | 16 | 1 | 1'h0 | RW | ready |  | 0 | 0 | 0
|  | 0 | 15 | 16 | 16'h0 | RW | usr_status |  | 0 | 0 | 0
| 064 |  |  | 32 | 32'h00000000 |  | SLVDATACNT |  |  | 00000000 | 0
|  | 31 | 31 | 1 | 1'h0 | RW | wcnt_clr | wcnt counter clear. High active | 0 | 0 | 0
|  | 26 | 30 | 5 | 5'h0 | RO | Reserved |  | 0 | 0 | 0
|  | 16 | 25 | 10 | 10'h0 | RO | wcnt |  | 0 | 0 | 0
|  | 15 | 15 | 1 | 1'h0 | RO | rcnt_clr | rcnt counter clear. High active | 0 | 0 | 0
|  | 10 | 14 | 5 | 5'h0 | RO | Reserved |  | 0 | 0 | 0
|  | 0 | 9 | 10 | 10'h0 | RO | rcnt |  | 0 | 0 | 0
| 07C |  |  | 32 | 32'h00001b11 |  | CONFIG |  |  | 00001b11 | 6929
|  | 15 | 31 | 17 | 17'h0 | RO | Reserved |  | 0 | 0 | 0
|  | 14 | 14 | 1 | 1'h0 | RO | slave |  | 0 | 0 | 0
|  | 13 | 13 | 1 | 1'h0 | RO | eilmmem |  | 0 | 0 | 0
|  | 12 | 12 | 1 | 1'h1 | RO | AHBmem |  | 1 | 1 | 4096
|  | 11 | 11 | 1 | 1'h1 | RO | directio |  | 1 | 1 | 2048
|  | 10 | 10 | 1 | 1'h0 | RO | Reserved |  | 0 | 0 | 0
|  | 9 | 9 | 1 | 1'h1 | RO | quadspi |  | 1 | 1 | 512
|  | 8 | 8 | 1 | 1'h1 | RO | dualspi |  | 1 | 1 | 256
|  | 6 | 7 | 2 | 2'h0 | RO | Reserved |  | 0 | 0 | 0
|  | 4 | 5 | 2 | 2'h1 | RO | txfifosize |  | 1 | 1 | 16
|  | 2 | 3 | 2 | 2'h0 | RO | Reserved |  | 0 | 0 | 0
|  | 0 | 1 | 2 | 2'h1 | RO | rxfifosize |  | 1 | 1 | 1
| 080 |  |  | 32 | 32'h00000000 |  | USER_CONFIG |  |  | 00000000 | 0
|  | 24 | 31 | 8 | 8'h0 | WO | key_protection | when you write the register USER_CONFIG, you must write this byte F5 | 0 | 0 | 0
|  | 10 | 23 | 14 | 14'b0 | RO | Reserved |  | 0 | 0 | 0
|  | 9 | 9 | 1 | 1'h0 | RW | Crypto_en |  | 0 | 0 | 0
|  | 8 | 8 | 1 | 1'h0 | RW | Appclk_en |  | 0 | 0 | 0
|  | 6 | 7 | 2 | 2'h0 | RO | Reserved |  | 0 | 0 | 0
|  | 5 | 5 | 1 | 1'h0 | RW | Mem_dm_en |  | 0 | 0 | 0
|  | 4 | 4 | 1 | 1'h0 | RW | Reg_dm_en |  | 0 | 0 | 0
|  | 3 | 3 | 1 | 1'h0 | RW | Mem_dtr_en |  | 0 | 0 | 0
|  | 2 | 2 | 1 | 1'h0 | RW | inv_clk_sel |  | 0 | 0 | 0
|  | 1 | 1 | 1 | 1'h0 | RW | Qpi_en |  | 0 | 0 | 0
|  | 0 | 0 | 1 | 1'h0 | RW | Token_en |  | 0 | 0 | 0
| 084 |  |  | 32 | 32'h000000a0 |  | USER_TOKEN |  |  | 000000a0 | 160
|  | 8 | 31 | 24 | 24'h0 | RO | Reserved |  | 0 | 0 | 0
|  | 0 | 7 | 8 | 8'ha0 | RW | Token_value |  | 160 | a0 | 160
| 088 |  |  | 32 | 32'h00020003 |  | USER_MEM_READ_OP |  |  | 00020003 | 131075
|  | 18 | 31 | 14 | 14'h0 | RO | Reserved |  | 0 | 0 | 0
|  | 16 | 17 | 2 | 2'h2 | RW | Mem_len |  | 2 | 2 | 131072
|  | 8 | 15 | 8 | 8'h0 | RO | Reserved |  | 0 | 0 | 0
|  | 0 | 7 | 8 | 8'h3 | RW | Mem_op |  | 3 | 3 | 3
| 08C |  |  | 32 | 32'h62003003 |  | USER_MEM_READ_TRANS |  |  | 62003003 | 1644179459
|  | 31 | 31 | 1 | 1'h0 | RO | Reserved |  | 0 | 0 | 0
|  | 0 | 30 | 31 | 31'h62003003 | RW | Mem_trans |  | 1644179459 | 62003003 | 1644179459
| 090 |  |  | 32 | 32'h00000000 |  | USER_DUMMY_COUNT |  |  | 00000000 | 0
|  | 12 | 31 | 20 | 20'h0 | RO | Reserved |  | 0 | 0 | 0
|  | 8 | 11 | 4 | 4'h0 | RW | Mem_dm_cnt |  | 0 | 0 | 0
|  | 4 | 7 | 4 | 4'h0 | RO | Reserved |  | 0 | 0 | 0
|  | 0 | 3 | 4 | 4'h0 | RW | Reg_dm_cnt |  | 0 | 0 | 0
| 094 |  |  | 32 | 32'h00000000 |  | USER_APPEND_CLOCK_PATTERN |  |  | 00000000 | 0
|  | 16 | 31 | 16 | 16'h0 | RO | Reserved |  | 0 | 0 | 0
|  | 0 | 15 | 16 | 16'h0 | RW | Appclk_pat |  | 0 | 0 | 0